## Metadata
XYZ coordinates and alpha & phi angles of seed during flight for "standard" seed launch conditions described below. Initial launch orientation phi_o varied between 10-360
2023-12-21
Generated by functional_solver.nb
Initial Launch Conditions & Constants
Parameter | Value | Unit | Description
h | 0.5 | m | Initial Y / launch height
alpha_o | 1.7e-07 | deg | Initial angle of attack
V_o | 15 | m/s | Initial velocity magnitude
beta | 40 | deg | Initial launch angle (Angle b/w initial velocity and horizontal plane, lies in XY plane)
omega | 1000 | Hz | Seed spin rate (rotations per second)
m | 1.7 | mg | Mass of seed
R | 1.25 | mm | Radius of seed
d | 0.324 | mm | Thickness of seed
e | 0.5 | N/A | Induced drag parameter
alpha_crit | 40 | deg | C_L sigmoid translation parameter (1/1+e^((abs(alpha)-alpha_crit)/alpha_decay)
alpha_decay | 0.1 | deg | C_L sigmoid decay parameter (1/1+e^((abs(alpha)-alpha_crit)/alpha_decay)
g | 9.81 | m/s^2 | Acceleration due to gravity

## Phi_10
Time_sec | X_m | Y_m | Z_m | Phi_rad | Alpha_rad
0 | 0 | 0.5 | 0 | 0.17453 | 1.7453e-07
0.01 | 0.11316 | 0.59461 | 0.00012814 | 0.17092 | 0.0025637
0.02 | 0.22276 | 0.68593 | 0.00054263 | 0.1645 | 0.0032723
0.03 | 0.32892 | 0.77421 | 0.0012423 | 0.15752 | 0.0036106
0.04 | 0.43178 | 0.85965 | 0.0022081 | 0.15042 | 0.0038775
0.05 | 0.53151 | 0.9424 | 0.0034193 | 0.14329 | 0.0041365
0.06 | 0.62827 | 1.0226 | 0.004856 | 0.13614 | 0.004402
0.07 | 0.7222 | 1.1003 | 0.0064997 | 0.12899 | 0.0046777
0.08 | 0.81342 | 1.1758 | 0.008333 | 0.12182 | 0.0049647
0.09 | 0.90207 | 1.249 | 0.01034 | 0.11466 | 0.0052636
0.1 | 0.98825 | 1.3201 | 0.012506 | 0.10748 | 0.0055748
0.11 | 1.0721 | 1.3892 | 0.014816 | 0.10031 | 0.005899
0.12 | 1.1536 | 1.4564 | 0.017258 | 0.093123 | 0.0062364
0.13 | 1.233 | 1.5217 | 0.019819 | 0.085937 | 0.0065877
0.14 | 1.3103 | 1.5852 | 0.022488 | 0.078747 | 0.0069533
0.15 | 1.3856 | 1.647 | 0.025253 | 0.071555 | 0.0073337
0.16 | 1.459 | 1.7072 | 0.028104 | 0.064361 | 0.0077297
0.17 | 1.5305 | 1.7658 | 0.031031 | 0.057165 | 0.0081417
0.18 | 1.6002 | 1.8228 | 0.034024 | 0.049968 | 0.0085704
0.19 | 1.6682 | 1.8784 | 0.037074 | 0.042771 | 0.0090166
0.2 | 1.7346 | 1.9326 | 0.040174 | 0.035573 | 0.0094809
0.21 | 1.7993 | 1.9854 | 0.043313 | 0.028377 | 0.0099641
0.22 | 1.8624 | 2.0369 | 0.046485 | 0.021181 | 0.010467
0.23 | 1.924 | 2.087 | 0.049681 | 0.013987 | 0.010991
0.24 | 1.9842 | 2.136 | 0.052894 | 0.0067957 | 0.011536
0.25 | 2.0429 | 2.1837 | 0.056117 | -0.00039295 | 0.012103
0.26 | 2.1003 | 2.2302 | 0.059344 | -0.0075782 | 0.012695
0.27 | 2.1563 | 2.2756 | 0.062566 | -0.01476 | 0.013311
0.28 | 2.2111 | 2.3199 | 0.065779 | -0.021936 | 0.013952 | `
0.29 | 2.2645 | 2.3632 | 0.068975 | -0.029108 | 0.014621
0.3 | 2.3168 | 2.4053 | 0.072148 | -0.036274 | 0.015319
0.31 | 2.3678 | 2.4465 | 0.075293 | -0.043434 | 0.016046
0.32 | 2.4177 | 2.4866 | 0.078404 | -0.050587 | 0.016805
0.33 | 2.4664 | 2.5258 | 0.081474 | -0.057732 | 0.017597
0.34 | 2.5141 | 2.564 | 0.084499 | -0.06487 | 0.018424
0.35 | 2.5606 | 2.6013 | 0.087473 | -0.071999 | 0.019288
0.36 | 2.6062 | 2.6377 | 0.090391 | -0.079119 | 0.02019
0.37 | 2.6507 | 2.6732 | 0.093248 | -0.086229 | 0.021134
0.38 | 2.6941 | 2.7078 | 0.096038 | -0.093329 | 0.02212
0.39 | 2.7367 | 2.7416 | 0.098758 | -0.10042 | 0.023153
0.4 | 2.7782 | 2.7746 | 0.1014 | -0.1075 | 0.024235
0.41 | 2.8189 | 2.8067 | 0.10396 | -0.11456 | 0.025367
0.42 | 2.8586 | 2.838 | 0.10644 | -0.12162 | 0.026555
0.43 | 2.8974 | 2.8686 | 0.10883 | -0.12866 | 0.0278
0.44 | 2.9354 | 2.8983 | 0.11112 | -0.13568 | 0.029107
0.45 | 2.9725 | 2.9273 | 0.11332 | -0.1427 | 0.03048
0.46 | 3.0087 | 2.9556 | 0.11541 | -0.14969 | 0.031922
0.47 | 3.0442 | 2.9831 | 0.11739 | -0.15668 | 0.03344
0.48 | 3.0788 | 3.0099 | 0.11927 | -0.16364 | 0.035036
0.49 | 3.1127 | 3.0359 | 0.12103 | -0.17059 | 0.036718
0.5 | 3.1458 | 3.0613 | 0.12267 | -0.17753 | 0.038491
0.51 | 3.1781 | 3.086 | 0.12419 | -0.18444 | 0.040361
0.52 | 3.2098 | 3.11 | 0.12558 | -0.19134 | 0.042336
0.53 | 3.2406 | 3.1333 | 0.12684 | -0.19821 | 0.044422
0.54 | 3.2708 | 3.1559 | 0.12797 | -0.20507 | 0.046629
0.55 | 3.3003 | 3.1779 | 0.12896 | -0.21191 | 0.048966
0.56 | 3.3291 | 3.1992 | 0.12981 | -0.21872 | 0.051443
0.57 | 3.3572 | 3.2198 | 0.13052 | -0.22552 | 0.054069
0.58 | 3.3846 | 3.2399 | 0.13108 | -0.23229 | 0.056859
0.59 | 3.4114 | 3.2593 | 0.13149 | -0.23904 | 0.059824
0.6 | 3.4376 | 3.278 | 0.13175 | -0.24576 | 0.062979
0.61 | 3.4631 | 3.2962 | 0.13185 | -0.25246 | 0.066341
0.62 | 3.4881 | 3.3137 | 0.1318 | -0.25913 | 0.069926
0.63 | 3.5124 | 3.3306 | 0.13158 | -0.26578 | 0.073755
0.64 | 3.5361 | 3.3469 | 0.1312 | -0.2724 | 0.077847
0.65 | 3.5592 | 3.3625 | 0.13066 | -0.27899 | 0.082229
0.66 | 3.5818 | 3.3776 | 0.12994 | -0.28555 | 0.086924
0.67 | 3.6038 | 3.3921 | 0.12906 | -0.29208 | 0.091963
0.68 | 3.6252 | 3.4059 | 0.12801 | -0.29858 | 0.097378
0.69 | 3.6461 | 3.4192 | 0.12678 | -0.30505 | 0.10321
0.7 | 3.6664 | 3.4319 | 0.12538 | -0.31148 | 0.10948
0.71 | 3.6862 | 3.444 | 0.12381 | -0.31787 | 0.11626
0.72 | 3.7055 | 3.4555 | 0.12206 | -0.32423 | 0.12358
0.73 | 3.7242 | 3.4664 | 0.12013 | -0.33054 | 0.1315
0.74 | 3.7424 | 3.4767 | 0.11803 | -0.33682 | 0.14009
0.75 | 3.7601 | 3.4864 | 0.11575 | -0.34304 | 0.14941
0.76 | 3.7773 | 3.4955 | 0.1133 | -0.34922 | 0.15955
0.77 | 3.794 | 3.5041 | 0.11068 | -0.35535 | 0.17058
0.78 | 3.8102 | 3.512 | 0.10789 | -0.36143 | 0.18262
0.79 | 3.8259 | 3.5194 | 0.10494 | -0.36744 | 0.19576
0.8 | 3.841 | 3.5261 | 0.10182 | -0.37339 | 0.21015
0.81 | 3.8557 | 3.5323 | 0.098552 | -0.37927 | 0.22592
0.82 | 3.8699 | 3.5379 | 0.095134 | -0.38506 | 0.24324
0.83 | 3.8836 | 3.5429 | 0.091578 | -0.39077 | 0.2623
0.84 | 3.8968 | 3.5472 | 0.087893 | -0.39638 | 0.28331
0.85 | 3.9095 | 3.551 | 0.084094 | -0.40188 | 0.30652
0.86 | 3.9217 | 3.5542 | 0.080194 | -0.40724 | 0.33222
0.87 | 3.9333 | 3.5568 | 0.076211 | -0.41246 | 0.36075
0.88 | 3.9445 | 3.5587 | 0.072166 | -0.4175 | 0.39252
0.89 | 3.9551 | 3.5601 | 0.068081 | -0.42232 | 0.42801
0.9 | 3.9652 | 3.5609 | 0.063981 | -0.42689 | 0.46778
0.91 | 3.9748 | 3.561 | 0.059892 | -0.43115 | 0.51254
0.92 | 3.9839 | 3.5606 | 0.055836 | -0.43501 | 0.56308
0.93 | 3.9925 | 3.5596 | 0.05183 | -0.43836 | 0.62028
0.94 | 4.0008 | 3.5579 | 0.047877 | -0.44108 | 0.68472
0.95 | 4.0088 | 3.5555 | 0.04397 | -0.44307 | 0.75604
0.96 | 4.0166 | 3.5523 | 0.040093 | -0.44435 | 0.83202
0.97 | 4.0243 | 3.5483 | 0.03624 | -0.44507 | 0.90895
0.98 | 4.032 | 3.5435 | 0.032417 | -0.44545 | 0.98329
0.99 | 4.0395 | 3.5377 | 0.028629 | -0.44565 | 1.0528
1 | 4.047 | 3.531 | 0.024882 | -0.44575 | 1.1167
1.01 | 4.0544 | 3.5235 | 0.021181 | -0.44581 | 1.1746
1.02 | 4.0617 | 3.5151 | 0.01753 | -0.44584 | 1.2269
1.03 | 4.0688 | 3.5058 | 0.013931 | -0.44586 | 1.2741
1.04 | 4.0759 | 3.4957 | 0.010386 | -0.44587 | 1.3165
1.05 | 4.0829 | 3.4848 | 0.0068979 | -0.44588 | 1.3548
1.06 | 4.0897 | 3.4731 | 0.0034674 | -0.44588 | 1.3894
1.07 | 4.0965 | 3.4606 | 9.6274e-05 | -0.44589 | 1.4208
1.08 | 4.1031 | 3.4474 | -0.0032143 | -0.44589 | 1.4493
1.09 | 4.1096 | 3.4334 | -0.0064633 | -0.44589 | 1.4753
1.1 | 4.1159 | 3.4187 | -0.0096498 | -0.44589 | 1.499
1.11 | 4.1222 | 3.4034 | -0.012773 | -0.44589 | 1.5207
1.12 | 4.1283 | 3.3874 | -0.015833 | -0.44589 | 1.5407
1.13 | 4.1343 | 3.3708 | -0.018828 | -0.44589 | 1.5592
1.14 | 4.1401 | 3.3535 | -0.021759 | -0.44589 | 1.5762
1.15 | 4.1459 | 3.3357 | -0.024625 | -0.44589 | 1.592
1.16 | 4.1515 | 3.3173 | -0.027426 | -0.44589 | 1.6066
1.17 | 4.1569 | 3.2983 | -0.030162 | -0.44589 | 1.6203
1.18 | 4.1623 | 3.2789 | -0.032832 | -0.44589 | 1.633
1.19 | 4.1674 | 3.2589 | -0.035438 | -0.44589 | 1.645
1.2 | 4.1725 | 3.2385 | -0.037979 | -0.44589 | 1.6561
1.21 | 4.1774 | 3.2176 | -0.040456 | -0.44589 | 1.6666
1.22 | 4.1823 | 3.1964 | -0.042869 | -0.44589 | 1.6765
1.23 | 4.1869 | 3.1747 | -0.045218 | -0.44589 | 1.6858
1.24 | 4.1915 | 3.1526 | -0.047505 | -0.44589 | 1.6946
1.25 | 4.1959 | 3.1301 | -0.049731 | -0.44589 | 1.7029
1.26 | 4.2002 | 3.1073 | -0.051896 | -0.44589 | 1.7107
1.27 | 4.2044 | 3.0842 | -0.054001 | -0.44589 | 1.7181
1.28 | 4.2084 | 3.0607 | -0.056047 | -0.44589 | 1.7252
1.29 | 4.2124 | 3.037 | -0.058036 | -0.44589 | 1.7319
1.3 | 4.2162 | 3.013 | -0.059967 | -0.44589 | 1.7383
1.31 | 4.2199 | 2.9887 | -0.061844 | -0.44589 | 1.7443
1.32 | 4.2235 | 2.9642 | -0.063665 | -0.44589 | 1.7501
1.33 | 4.227 | 2.9394 | -0.065434 | -0.44589 | 1.7556
1.34 | 4.2303 | 2.9144 | -0.067151 | -0.44589 | 1.7608
1.35 | 4.2336 | 2.8892 | -0.068817 | -0.44589 | 1.7659
1.36 | 4.2368 | 2.8638 | -0.070433 | -0.44589 | 1.7707
1.37 | 4.2399 | 2.8383 | -0.072001 | -0.44588 | 1.7752
1.38 | 4.2428 | 2.8125 | -0.073522 | -0.44588 | 1.7796
1.39 | 4.2457 | 2.7866 | -0.074997 | -0.44588 | 1.7838
1.4 | 4.2485 | 2.7605 | -0.076428 | -0.44588 | 1.7878
1.41 | 4.2512 | 2.7343 | -0.077815 | -0.44588 | 1.7917
1.42 | 4.2538 | 2.7079 | -0.07916 | -0.44588 | 1.7953
1.43 | 4.2563 | 2.6814 | -0.080463 | -0.44588 | 1.7989
1.44 | 4.2587 | 2.6548 | -0.081727 | -0.44588 | 1.8023
1.45 | 4.2611 | 2.628 | -0.082952 | -0.44588 | 1.8055
1.46 | 4.2634 | 2.6012 | -0.084139 | -0.44588 | 1.8087
1.47 | 4.2656 | 2.5742 | -0.08529 | -0.44588 | 1.8116
1.48 | 4.2677 | 2.5472 | -0.086405 | -0.44588 | 1.8145
1.49 | 4.2697 | 2.52 | -0.087486 | -0.44588 | 1.8173
1.5 | 4.2717 | 2.4928 | -0.088533 | -0.44588 | 1.82
1.51 | 4.2736 | 2.4655 | -0.089549 | -0.44588 | 1.8225
1.52 | 4.2755 | 2.4381 | -0.090532 | -0.44588 | 1.825
1.53 | 4.2773 | 2.4106 | -0.091486 | -0.44588 | 1.8273
1.54 | 4.279 | 2.3831 | -0.09241 | -0.44588 | 1.8296
1.55 | 4.2807 | 2.3555 | -0.093305 | -0.44588 | 1.8318
1.56 | 4.2823 | 2.3279 | -0.094173 | -0.44588 | 1.8339
1.57 | 4.2838 | 2.3002 | -0.095014 | -0.44588 | 1.8359
1.58 | 4.2853 | 2.2724 | -0.09583 | -0.44588 | 1.8379
1.59 | 4.2867 | 2.2446 | -0.09662 | -0.44588 | 1.8397
1.6 | 4.2881 | 2.2167 | -0.097386 | -0.44588 | 1.8415
1.61 | 4.2895 | 2.1888 | -0.098128 | -0.44588 | 1.8433
1.62 | 4.2908 | 2.1609 | -0.098848 | -0.44588 | 1.8449
1.63 | 4.292 | 2.1329 | -0.099546 | -0.44588 | 1.8465
1.64 | 4.2932 | 2.1049 | -0.10022 | -0.44588 | 1.8481
1.65 | 4.2943 | 2.0769 | -0.10088 | -0.44588 | 1.8496
1.66 | 4.2954 | 2.0488 | -0.10152 | -0.44588 | 1.851
1.67 | 4.2965 | 2.0207 | -0.10213 | -0.44588 | 1.8524
1.68 | 4.2975 | 1.9925 | -0.10273 | -0.44588 | 1.8537
1.69 | 4.2985 | 1.9644 | -0.10331 | -0.44588 | 1.855
1.7 | 4.2995 | 1.9362 | -0.10387 | -0.44588 | 1.8562
1.71 | 4.3004 | 1.908 | -0.10442 | -0.44588 | 1.8574
1.72 | 4.3013 | 1.8797 | -0.10495 | -0.44588 | 1.8586
1.73 | 4.3021 | 1.8515 | -0.10547 | -0.44588 | 1.8597
1.74 | 4.3029 | 1.8232 | -0.10596 | -0.44588 | 1.8607
1.75 | 4.3037 | 1.7949 | -0.10645 | -0.44588 | 1.8617
1.76 | 4.3045 | 1.7666 | -0.10692 | -0.44588 | 1.8627
1.77 | 4.3052 | 1.7382 | -0.10738 | -0.44588 | 1.8637
1.78 | 4.3059 | 1.7099 | -0.10782 | -0.44587 | 1.8646
1.79 | 4.3066 | 1.6815 | -0.10825 | -0.44587 | 1.8654
1.8 | 4.3072 | 1.6531 | -0.10867 | -0.44587 | 1.8663
1.81 | 4.3078 | 1.6247 | -0.10907 | -0.44587 | 1.8671
1.82 | 4.3084 | 1.5963 | -0.10947 | -0.44587 | 1.8679
1.83 | 4.309 | 1.5679 | -0.10985 | -0.44587 | 1.8686
1.84 | 4.3095 | 1.5395 | -0.11023 | -0.44587 | 1.8693
1.85 | 4.31 | 1.5111 | -0.11059 | -0.44587 | 1.87
1.86 | 4.3105 | 1.4826 | -0.11094 | -0.44587 | 1.8707
1.87 | 4.311 | 1.4542 | -0.11128 | -0.44587 | 1.8713
1.88 | 4.3114 | 1.4257 | -0.11162 | -0.44587 | 1.8719
1.89 | 4.3119 | 1.3972 | -0.11194 | -0.44587 | 1.8725
1.9 | 4.3123 | 1.3687 | -0.11226 | -0.44587 | 1.8731
1.91 | 4.3127 | 1.3402 | -0.11256 | -0.44587 | 1.8736
1.92 | 4.313 | 1.3117 | -0.11286 | -0.44587 | 1.8741
1.93 | 4.3134 | 1.2832 | -0.11315 | -0.44587 | 1.8746
1.94 | 4.3137 | 1.2547 | -0.11344 | -0.44587 | 1.8751
1.95 | 4.314 | 1.2262 | -0.11371 | -0.44587 | 1.8756
1.96 | 4.3144 | 1.1977 | -0.11398 | -0.44587 | 1.876
1.97 | 4.3146 | 1.1692 | -0.11424 | -0.44587 | 1.8764
1.98 | 4.3149 | 1.1406 | -0.1145 | -0.44587 | 1.8769
1.99 | 4.3152 | 1.1121 | -0.11475 | -0.44587 | 1.8772
2 | 4.3154 | 1.0836 | -0.11499 | -0.44587 | 1.8776
2.01 | 4.3156 | 1.055 | -0.11523 | -0.44587 | 1.878
2.02 | 4.3159 | 1.0265 | -0.11546 | -0.44587 | 1.8783
2.03 | 4.3161 | 0.99791 | -0.11568 | -0.44587 | 1.8786
2.04 | 4.3162 | 0.96936 | -0.1159 | -0.44587 | 1.879
2.05 | 4.3164 | 0.9408 | -0.11612 | -0.44587 | 1.8793
2.06 | 4.3166 | 0.91223 | -0.11633 | -0.44587 | 1.8796
2.07 | 4.3167 | 0.88367 | -0.11653 | -0.44587 | 1.8798
2.08 | 4.3169 | 0.8551 | -0.11673 | -0.44587 | 1.8801
2.09 | 4.317 | 0.82653 | -0.11693 | -0.44587 | 1.8804
2.1 | 4.3171 | 0.79795 | -0.11712 | -0.44587 | 1.8806
2.11 | 4.3172 | 0.76938 | -0.11731 | -0.44587 | 1.8808
2.12 | 4.3173 | 0.7408 | -0.11749 | -0.44587 | 1.8811
2.13 | 4.3174 | 0.71221 | -0.11767 | -0.44587 | 1.8813
2.14 | 4.3175 | 0.68363 | -0.11784 | -0.44587 | 1.8815
2.15 | 4.3176 | 0.65505 | -0.11801 | -0.44587 | 1.8817
2.16 | 4.3176 | 0.62646 | -0.11818 | -0.44587 | 1.8819
2.17 | 4.3177 | 0.59787 | -0.11835 | -0.44587 | 1.8821
2.18 | 4.3177 | 0.56928 | -0.11851 | -0.44587 | 1.8822
2.19 | 4.3177 | 0.54068 | -0.11866 | -0.44587 | 1.8824
2.2 | 4.3177 | 0.51209 | -0.11882 | -0.44587 | 1.8826
2.21 | 4.3178 | 0.4835 | -0.11897 | -0.44587 | 1.8827
2.22 | 4.3178 | 0.4549 | -0.11912 | -0.44587 | 1.8829
2.23 | 4.3178 | 0.4263 | -0.11927 | -0.44587 | 1.8831
2.24 | 4.3177 | 0.3977 | -0.11941 | -0.44587 | 1.8832
2.25 | 4.3177 | 0.3691 | -0.11955 | -0.44587 | 1.8834
2.26 | 4.3177 | 0.3405 | -0.11969 | -0.44587 | 1.8835
2.27 | 4.3177 | 0.3119 | -0.11982 | -0.44587 | 1.8837
2.28 | 4.3176 | 0.28329 | -0.11996 | -0.44587 | 1.8838
2.29 | 4.3176 | 0.25469 | -0.12009 | -0.44587 | 1.884
2.3 | 4.3175 | 0.22608 | -0.12021 | -0.44587 | 1.8841
2.31 | 4.3175 | 0.19747 | -0.12034 | -0.44586 | 1.8843
2.32 | 4.3174 | 0.16887 | -0.12047 | -0.44586 | 1.8844
2.33 | 4.3174 | 0.14026 | -0.12059 | -0.44586 | 1.8846
2.34 | 4.3173 | 0.11165 | -0.12071 | -0.44586 | 1.8847
2.35 | 4.3172 | 0.083041 | -0.12083 | -0.44586 | 1.8849
2.36 | 4.3172 | 0.05443 | -0.12094 | -0.44586 | 1.885
2.37 | 4.3171 | 0.025819 | -0.12106 | -0.44586 | 1.8852
2.38 | 4.317 | -0.0027927 | -0.12117 | -0.44586 | 1.8853
2.39 | 4.3169 | -0.031405 | -0.12128 | -0.44586 | 1.8855
2.4 | 4.3168 | -0.060018 | -0.12139 | -0.44586 | 1.8856
2.41 | 4.3168 | -0.088632 | -0.1215 | -0.44586 | 1.8858
2.42 | 4.3167 | -0.11725 | -0.12161 | -0.44586 | 1.8859
2.43 | 4.3166 | -0.14586 | -0.12171 | -0.44586 | 1.8861
2.44 | 4.3165 | -0.17448 | -0.12182 | -0.44586 | 1.8862
2.45 | 4.3164 | -0.20309 | -0.12192 | -0.44586 | 1.8864
2.46 | 4.3163 | -0.23171 | -0.12202 | -0.44586 | 1.8865
2.47 | 4.3162 | -0.26033 | -0.12212 | -0.44586 | 1.8867
2.48 | 4.3161 | -0.28894 | -0.12222 | -0.44586 | 1.8868
2.49 | 4.316 | -0.31756 | -0.12232 | -0.44586 | 1.887
2.5 | 4.3159 | -0.34618 | -0.12242 | -0.44586 | 1.8871
2.51 | 4.3158 | -0.3748 | -0.12251 | -0.44586 | 1.8873
2.52 | 4.3157 | -0.40342 | -0.12261 | -0.44586 | 1.8874
2.53 | 4.3156 | -0.43204 | -0.1227 | -0.44586 | 1.8876
2.54 | 4.3155 | -0.46066 | -0.12279 | -0.44586 | 1.8877
2.55 | 4.3154 | -0.48928 | -0.12289 | -0.44586 | 1.8879
2.56 | 4.3153 | -0.5179 | -0.12298 | -0.44586 | 1.888
2.57 | 4.3152 | -0.54652 | -0.12307 | -0.44586 | 1.8882
2.58 | 4.315 | -0.57514 | -0.12316 | -0.44586 | 1.8883
2.59 | 4.3149 | -0.60377 | -0.12324 | -0.44586 | 1.8885
2.6 | 4.3148 | -0.63239 | -0.12333 | -0.44586 | 1.8887
2.61 | 4.3147 | -0.66101 | -0.12342 | -0.44586 | 1.8888
2.62 | 4.3146 | -0.68963 | -0.1235 | -0.44586 | 1.889
2.63 | 4.3145 | -0.71826 | -0.12359 | -0.44586 | 1.8891
2.64 | 4.3144 | -0.74688 | -0.12367 | -0.44586 | 1.8892
2.65 | 4.3143 | -0.77551 | -0.12376 | -0.44586 | 1.8894
2.66 | 4.3142 | -0.80413 | -0.12384 | -0.44586 | 1.8895
2.67 | 4.3141 | -0.83276 | -0.12392 | -0.44586 | 1.8897
2.68 | 4.314 | -0.86138 | -0.12401 | -0.44586 | 1.8898
2.69 | 4.3139 | -0.89001 | -0.12409 | -0.44586 | 1.89
2.7 | 4.3137 | -0.91864 | -0.12417 | -0.44586 | 1.8901
2.71 | 4.3136 | -0.94726 | -0.12425 | -0.44586 | 1.8903
2.72 | 4.3135 | -0.97589 | -0.12433 | -0.44586 | 1.8904
2.73 | 4.3134 | -1.0045 | -0.12441 | -0.44586 | 1.8906
2.74 | 4.3133 | -1.0331 | -0.12449 | -0.44586 | 1.8907
2.75 | 4.3132 | -1.0618 | -0.12456 | -0.44586 | 1.8909
2.76 | 4.3131 | -1.0904 | -0.12464 | -0.44586 | 1.891
2.77 | 4.313 | -1.119 | -0.12472 | -0.44586 | 1.8912
2.78 | 4.3129 | -1.1477 | -0.1248 | -0.44586 | 1.8913
2.79 | 4.3128 | -1.1763 | -0.12487 | -0.44586 | 1.8914
2.8 | 4.3127 | -1.2049 | -0.12495 | -0.44586 | 1.8916
2.81 | 4.3126 | -1.2336 | -0.12503 | -0.44586 | 1.8917
2.82 | 4.3125 | -1.2622 | -0.1251 | -0.44586 | 1.8919
2.83 | 4.3123 | -1.2908 | -0.12518 | -0.44586 | 1.892
2.84 | 4.3122 | -1.3194 | -0.12525 | -0.44586 | 1.8922
2.85 | 4.3121 | -1.3481 | -0.12533 | -0.44586 | 1.8923
2.86 | 4.312 | -1.3767 | -0.1254 | -0.44586 | 1.8924
2.87 | 4.3119 | -1.4053 | -0.12548 | -0.44586 | 1.8926
2.88 | 4.3118 | -1.434 | -0.12555 | -0.44585 | 1.8927
2.89 | 4.3117 | -1.4626 | -0.12562 | -0.44585 | 1.8929
2.9 | 4.3116 | -1.4912 | -0.1257 | -0.44585 | 1.893
2.91 | 4.3115 | -1.5199 | -0.12577 | -0.44585 | 1.8931
2.92 | 4.3114 | -1.5485 | -0.12584 | -0.44585 | 1.8933
2.93 | 4.3113 | -1.5771 | -0.12591 | -0.44585 | 1.8934
2.94 | 4.3112 | -1.6058 | -0.12599 | -0.44585 | 1.8935
2.95 | 4.3111 | -1.6344 | -0.12606 | -0.44585 | 1.8937
2.96 | 4.311 | -1.6631 | -0.12613 | -0.44585 | 1.8938
2.97 | 4.3109 | -1.6917 | -0.1262 | -0.44585 | 1.894
2.98 | 4.3108 | -1.7203 | -0.12627 | -0.44585 | 1.8941
2.99 | 4.3107 | -1.749 | -0.12634 | -0.44585 | 1.8942
3 | 4.3106 | -1.7776 | -0.12642 | -0.44585 | 1.8944
3.01 | 4.3104 | -1.8062 | -0.12649 | -0.44585 | 1.8945
3.02 | 4.3103 | -1.8349 | -0.12656 | -0.44585 | 1.8946
3.03 | 4.3102 | -1.8635 | -0.12663 | -0.44585 | 1.8948
3.04 | 4.3101 | -1.8922 | -0.1267 | -0.44585 | 1.8949
3.05 | 4.31 | -1.9208 | -0.12677 | -0.44585 | 1.8951
3.06 | 4.3099 | -1.9494 | -0.12684 | -0.44585 | 1.8952
3.07 | 4.3098 | -1.9781 | -0.12691 | -0.44585 | 1.8953
3.08 | 4.3097 | -2.0067 | -0.12698 | -0.44585 | 1.8955
3.09 | 4.3096 | -2.0353 | -0.12705 | -0.44585 | 1.8956
3.1 | 4.3095 | -2.064 | -0.12712 | -0.44585 | 1.8957
3.11 | 4.3094 | -2.0926 | -0.12719 | -0.44585 | 1.8959
3.12 | 4.3093 | -2.1213 | -0.12726 | -0.44585 | 1.896
3.13 | 4.3092 | -2.1499 | -0.12733 | -0.44585 | 1.8961
3.14 | 4.3091 | -2.1786 | -0.1274 | -0.44585 | 1.8963
3.15 | 4.309 | -2.2072 | -0.12746 | -0.44585 | 1.8964
3.16 | 4.3089 | -2.2358 | -0.12753 | -0.44585 | 1.8965
3.17 | 4.3088 | -2.2645 | -0.1276 | -0.44585 | 1.8967
3.18 | 4.3087 | -2.2931 | -0.12767 | -0.44585 | 1.8968
3.19 | 4.3086 | -2.3218 | -0.12774 | -0.44585 | 1.8969
3.2 | 4.3085 | -2.3504 | -0.12781 | -0.44585 | 1.8971
3.21 | 4.3084 | -2.3791 | -0.12788 | -0.44585 | 1.8972
3.22 | 4.3083 | -2.4077 | -0.12795 | -0.44585 | 1.8973
3.23 | 4.3082 | -2.4363 | -0.12801 | -0.44585 | 1.8975
3.24 | 4.3081 | -2.465 | -0.12808 | -0.44585 | 1.8976
3.25 | 4.308 | -2.4936 | -0.12815 | -0.44585 | 1.8977
3.26 | 4.3079 | -2.5223 | -0.12822 | -0.44585 | 1.8979
3.27 | 4.3078 | -2.5509 | -0.12829 | -0.44585 | 1.898
3.28 | 4.3077 | -2.5796 | -0.12836 | -0.44585 | 1.8981
3.29 | 4.3076 | -2.6082 | -0.12842 | -0.44585 | 1.8982
3.3 | 4.3075 | -2.6369 | -0.12849 | -0.44585 | 1.8984
3.31 | 4.3074 | -2.6655 | -0.12856 | -0.44585 | 1.8985
3.32 | 4.3073 | -2.6942 | -0.12863 | -0.44585 | 1.8986
3.33 | 4.3072 | -2.7228 | -0.1287 | -0.44585 | 1.8988
3.34 | 4.3071 | -2.7515 | -0.12877 | -0.44585 | 1.8989
3.35 | 4.307 | -2.7801 | -0.12883 | -0.44585 | 1.899
3.36 | 4.3069 | -2.8087 | -0.1289 | -0.44585 | 1.8992
3.37 | 4.3068 | -2.8374 | -0.12897 | -0.44585 | 1.8993
3.38 | 4.3067 | -2.866 | -0.12904 | -0.44585 | 1.8994
3.39 | 4.3066 | -2.8947 | -0.1291 | -0.44585 | 1.8996
3.4 | 4.3065 | -2.9233 | -0.12917 | -0.44585 | 1.8997
3.41 | 4.3064 | -2.952 | -0.12924 | -0.44585 | 1.8998
3.42 | 4.3063 | -2.9806 | -0.12931 | -0.44585 | 1.8999
3.43 | 4.3062 | -3.0093 | -0.12938 | -0.44585 | 1.9001
3.44 | 4.3061 | -3.0379 | -0.12944 | -0.44585 | 1.9002
3.45 | 4.306 | -3.0666 | -0.12951 | -0.44585 | 1.9003
3.46 | 4.3059 | -3.0952 | -0.12958 | -0.44585 | 1.9005
3.47 | 4.3058 | -3.1239 | -0.12965 | -0.44585 | 1.9006
3.48 | 4.3057 | -3.1526 | -0.12971 | -0.44585 | 1.9007
3.49 | 4.3056 | -3.1812 | -0.12978 | -0.44584 | 1.9009
3.5 | 4.3055 | -3.2099 | -0.12985 | -0.44584 | 1.901
3.51 | 4.3054 | -3.2385 | -0.12992 | -0.44584 | 1.9011
3.52 | 4.3053 | -3.2672 | -0.12999 | -0.44584 | 1.9012
3.53 | 4.3052 | -3.2958 | -0.13005 | -0.44584 | 1.9014
3.54 | 4.3051 | -3.3245 | -0.13012 | -0.44584 | 1.9015
3.55 | 4.305 | -3.3531 | -0.13019 | -0.44584 | 1.9016
3.56 | 4.3049 | -3.3818 | -0.13026 | -0.44584 | 1.9018
3.57 | 4.3048 | -3.4104 | -0.13032 | -0.44584 | 1.9019
3.58 | 4.3047 | -3.4391 | -0.13039 | -0.44584 | 1.902
3.59 | 4.3046 | -3.4677 | -0.13046 | -0.44584 | 1.9022
3.6 | 4.3045 | -3.4964 | -0.13053 | -0.44584 | 1.9023
3.61 | 4.3044 | -3.5251 | -0.13059 | -0.44584 | 1.9024
3.62 | 4.3043 | -3.5537 | -0.13066 | -0.44584 | 1.9025
3.63 | 4.3042 | -3.5824 | -0.13073 | -0.44584 | 1.9027
3.64 | 4.3041 | -3.611 | -0.1308 | -0.44584 | 1.9028
3.65 | 4.304 | -3.6397 | -0.13087 | -0.44584 | 1.9029
3.66 | 4.3039 | -3.6683 | -0.13093 | -0.44584 | 1.9031
3.67 | 4.3038 | -3.697 | -0.131 | -0.44584 | 1.9032
3.68 | 4.3037 | -3.7257 | -0.13107 | -0.44584 | 1.9033
3.69 | 4.3036 | -3.7543 | -0.13114 | -0.44584 | 1.9035
3.7 | 4.3035 | -3.783 | -0.1312 | -0.44584 | 1.9036
3.71 | 4.3034 | -3.8116 | -0.13127 | -0.44584 | 1.9037
3.72 | 4.3033 | -3.8403 | -0.13134 | -0.44584 | 1.9038
3.73 | 4.3032 | -3.869 | -0.13141 | -0.44584 | 1.904
3.74 | 4.3031 | -3.8976 | -0.13148 | -0.44584 | 1.9041
3.75 | 4.303 | -3.9263 | -0.13154 | -0.44584 | 1.9042
3.76 | 4.3029 | -3.9549 | -0.13161 | -0.44584 | 1.9044
3.77 | 4.3028 | -3.9836 | -0.13168 | -0.44584 | 1.9045
3.78 | 4.3027 | -4.0123 | -0.13175 | -0.44584 | 1.9046
3.79 | 4.3026 | -4.0409 | -0.13181 | -0.44584 | 1.9048
3.8 | 4.3025 | -4.0696 | -0.13188 | -0.44584 | 1.9049
3.81 | 4.3024 | -4.0983 | -0.13195 | -0.44584 | 1.905
3.82 | 4.3023 | -4.1269 | -0.13202 | -0.44584 | 1.9051
3.83 | 4.3022 | -4.1556 | -0.13209 | -0.44584 | 1.9053
3.84 | 4.3021 | -4.1842 | -0.13215 | -0.44584 | 1.9054
3.85 | 4.302 | -4.2129 | -0.13222 | -0.44584 | 1.9055
3.86 | 4.3019 | -4.2416 | -0.13229 | -0.44584 | 1.9057
3.87 | 4.3018 | -4.2702 | -0.13236 | -0.44584 | 1.9058
3.88 | 4.3017 | -4.2989 | -0.13243 | -0.44584 | 1.9059
3.89 | 4.3016 | -4.3276 | -0.13249 | -0.44584 | 1.906
3.9 | 4.3015 | -4.3562 | -0.13256 | -0.44584 | 1.9062
3.91 | 4.3015 | -4.3849 | -0.13263 | -0.44584 | 1.9063
3.92 | 4.3014 | -4.4136 | -0.1327 | -0.44584 | 1.9064
3.93 | 4.3013 | -4.4422 | -0.13277 | -0.44584 | 1.9066
3.94 | 4.3012 | -4.4709 | -0.13283 | -0.44584 | 1.9067
3.95 | 4.3011 | -4.4996 | -0.1329 | -0.44584 | 1.9068
3.96 | 4.301 | -4.5282 | -0.13297 | -0.44584 | 1.907
3.97 | 4.3009 | -4.5569 | -0.13304 | -0.44584 | 1.9071
3.98 | 4.3008 | -4.5856 | -0.13311 | -0.44584 | 1.9072
3.99 | 4.3007 | -4.6142 | -0.13318 | -0.44584 | 1.9073
4 | 4.3006 | -4.6429 | -0.13324 | -0.44584 | 1.9075
4.01 | 4.3005 | -4.6716 | -0.13331 | -0.44584 | 1.9076
4.02 | 4.3004 | -4.7002 | -0.13338 | -0.44584 | 1.9077
4.03 | 4.3003 | -4.7289 | -0.13345 | -0.44584 | 1.9079
4.04 | 4.3002 | -4.7576 | -0.13352 | -0.44584 | 1.908
4.05 | 4.3001 | -4.7863 | -0.13358 | -0.44584 | 1.9081
4.06 | 4.3 | -4.8149 | -0.13365 | -0.44584 | 1.9083
4.07 | 4.2999 | -4.8436 | -0.13372 | -0.44584 | 1.9084
4.08 | 4.2998 | -4.8723 | -0.13379 | -0.44584 | 1.9085
4.09 | 4.2997 | -4.9009 | -0.13386 | -0.44584 | 1.9086
4.1 | 4.2996 | -4.9296 | -0.13393 | -0.44584 | 1.9088
4.11 | 4.2995 | -4.9583 | -0.134 | -0.44584 | 1.9089
4.12 | 4.2994 | -4.987 | -0.13406 | -0.44584 | 1.909
4.13 | 4.2993 | -5.0156 | -0.13413 | -0.44584 | 1.9092
4.14 | 4.2992 | -5.0443 | -0.1342 | -0.44583 | 1.9093
4.15 | 4.2991 | -5.073 | -0.13427 | -0.44583 | 1.9094
4.16 | 4.299 | -5.1016 | -0.13434 | -0.44583 | 1.9096
4.17 | 4.2989 | -5.1303 | -0.13441 | -0.44583 | 1.9097
4.18 | 4.2988 | -5.159 | -0.13448 | -0.44583 | 1.9098
4.19 | 4.2987 | -5.1877 | -0.13454 | -0.44583 | 1.9099
4.2 | 4.2986 | -5.2163 | -0.13461 | -0.44583 | 1.9101
4.21 | 4.2985 | -5.245 | -0.13468 | -0.44583 | 1.9102
4.22 | 4.2984 | -5.2737 | -0.13475 | -0.44583 | 1.9103
4.23 | 4.2983 | -5.3024 | -0.13482 | -0.44583 | 1.9105
4.24 | 4.2982 | -5.3311 | -0.13489 | -0.44583 | 1.9106
4.25 | 4.2981 | -5.3597 | -0.13496 | -0.44583 | 1.9107
4.26 | 4.298 | -5.3884 | -0.13503 | -0.44583 | 1.9109
4.27 | 4.2979 | -5.4171 | -0.13509 | -0.44583 | 1.911
4.28 | 4.2978 | -5.4458 | -0.13516 | -0.44583 | 1.9111
4.29 | 4.2977 | -5.4744 | -0.13523 | -0.44583 | 1.9112
4.3 | 4.2976 | -5.5031 | -0.1353 | -0.44583 | 1.9114
4.31 | 4.2975 | -5.5318 | -0.13537 | -0.44583 | 1.9115
4.32 | 4.2974 | -5.5605 | -0.13544 | -0.44583 | 1.9116
4.33 | 4.2973 | -5.5892 | -0.13551 | -0.44583 | 1.9118
4.34 | 4.2972 | -5.6178 | -0.13558 | -0.44583 | 1.9119
4.35 | 4.2971 | -5.6465 | -0.13565 | -0.44583 | 1.912
4.36 | 4.297 | -5.6752 | -0.13572 | -0.44583 | 1.9122
4.37 | 4.2969 | -5.7039 | -0.13579 | -0.44583 | 1.9123
4.38 | 4.2968 | -5.7326 | -0.13585 | -0.44583 | 1.9124
4.39 | 4.2967 | -5.7612 | -0.13592 | -0.44583 | 1.9125
4.4 | 4.2966 | -5.7899 | -0.13599 | -0.44583 | 1.9127
4.41 | 4.2965 | -5.8186 | -0.13606 | -0.44583 | 1.9128
4.42 | 4.2964 | -5.8473 | -0.13613 | -0.44583 | 1.9129
4.43 | 4.2963 | -5.876 | -0.1362 | -0.44583 | 1.9131
4.44 | 4.2962 | -5.9046 | -0.13627 | -0.44583 | 1.9132
4.45 | 4.2961 | -5.9333 | -0.13634 | -0.44583 | 1.9133
4.46 | 4.296 | -5.962 | -0.13641 | -0.44583 | 1.9135
4.47 | 4.2959 | -5.9907 | -0.13648 | -0.44583 | 1.9136
4.48 | 4.2958 | -6.0194 | -0.13655 | -0.44583 | 1.9137
4.49 | 4.2957 | -6.0481 | -0.13662 | -0.44583 | 1.9139
4.5 | 4.2956 | -6.0768 | -0.13669 | -0.44583 | 1.914
4.51 | 4.2955 | -6.1054 | -0.13676 | -0.44583 | 1.9141
4.52 | 4.2954 | -6.1341 | -0.13683 | -0.44583 | 1.9142
4.53 | 4.2953 | -6.1628 | -0.1369 | -0.44583 | 1.9144
4.54 | 4.2952 | -6.1915 | -0.13696 | -0.44583 | 1.9145
4.55 | 4.2951 | -6.2202 | -0.13703 | -0.44583 | 1.9146
4.56 | 4.295 | -6.2489 | -0.1371 | -0.44583 | 1.9148
4.57 | 4.2949 | -6.2776 | -0.13717 | -0.44583 | 1.9149
4.58 | 4.2948 | -6.3062 | -0.13724 | -0.44583 | 1.915
4.59 | 4.2947 | -6.3349 | -0.13731 | -0.44583 | 1.9152
4.6 | 4.2946 | -6.3636 | -0.13738 | -0.44583 | 1.9153
4.61 | 4.2945 | -6.3923 | -0.13745 | -0.44583 | 1.9154
4.62 | 4.2944 | -6.421 | -0.13752 | -0.44583 | 1.9156
4.63 | 4.2943 | -6.4497 | -0.13759 | -0.44583 | 1.9157
4.64 | 4.2942 | -6.4784 | -0.13766 | -0.44583 | 1.9158
4.65 | 4.2941 | -6.5071 | -0.13773 | -0.44583 | 1.916
4.66 | 4.294 | -6.5358 | -0.1378 | -0.44583 | 1.9161
4.67 | 4.2939 | -6.5645 | -0.13787 | -0.44583 | 1.9162
4.68 | 4.2938 | -6.5931 | -0.13794 | -0.44583 | 1.9163
4.69 | 4.2937 | -6.6218 | -0.13801 | -0.44583 | 1.9165
4.7 | 4.2936 | -6.6505 | -0.13808 | -0.44583 | 1.9166
4.71 | 4.2935 | -6.6792 | -0.13815 | -0.44583 | 1.9167
4.72 | 4.2934 | -6.7079 | -0.13822 | -0.44583 | 1.9169
4.73 | 4.2933 | -6.7366 | -0.13829 | -0.44583 | 1.917
4.74 | 4.2932 | -6.7653 | -0.13836 | -0.44583 | 1.9171
4.75 | 4.2931 | -6.794 | -0.13843 | -0.44583 | 1.9173
4.76 | 4.293 | -6.8227 | -0.1385 | -0.44583 | 1.9174
4.77 | 4.2929 | -6.8514 | -0.13857 | -0.44583 | 1.9175
4.78 | 4.2928 | -6.8801 | -0.13864 | -0.44583 | 1.9177
4.79 | 4.2927 | -6.9088 | -0.13871 | -0.44583 | 1.9178
4.8 | 4.2926 | -6.9375 | -0.13878 | -0.44583 | 1.9179
4.81 | 4.2925 | -6.9662 | -0.13885 | -0.44583 | 1.9181
4.82 | 4.2924 | -6.9949 | -0.13892 | -0.44583 | 1.9182
4.83 | 4.2923 | -7.0236 | -0.139 | -0.44582 | 1.9183
4.84 | 4.2922 | -7.0523 | -0.13907 | -0.44582 | 1.9184
4.85 | 4.2921 | -7.0809 | -0.13914 | -0.44582 | 1.9186
4.86 | 4.292 | -7.1096 | -0.13921 | -0.44582 | 1.9187
4.87 | 4.2919 | -7.1383 | -0.13928 | -0.44582 | 1.9188
4.88 | 4.2918 | -7.167 | -0.13935 | -0.44582 | 1.919
4.89 | 4.2917 | -7.1957 | -0.13942 | -0.44582 | 1.9191
4.9 | 4.2916 | -7.2244 | -0.13949 | -0.44582 | 1.9192
4.91 | 4.2915 | -7.2531 | -0.13956 | -0.44582 | 1.9194
4.92 | 4.2914 | -7.2818 | -0.13963 | -0.44582 | 1.9195
4.93 | 4.2913 | -7.3105 | -0.1397 | -0.44582 | 1.9196
4.94 | 4.2912 | -7.3392 | -0.13977 | -0.44582 | 1.9198
4.95 | 4.2911 | -7.3679 | -0.13984 | -0.44582 | 1.9199
4.96 | 4.291 | -7.3966 | -0.13991 | -0.44582 | 1.92
4.97 | 4.2909 | -7.4253 | -0.13998 | -0.44582 | 1.9202
4.98 | 4.2908 | -7.454 | -0.14005 | -0.44582 | 1.9203
4.99 | 4.2907 | -7.4827 | -0.14013 | -0.44582 | 1.9204
5 | 4.2906 | -7.5114 | -0.1402 | -0.44582 | 1.9206
5.01 | 4.2905 | -7.5401 | -0.14027 | -0.44582 | 1.9207
5.02 | 4.2904 | -7.5689 | -0.14034 | -0.44582 | 1.9208
5.03 | 4.2903 | -7.5976 | -0.14041 | -0.44582 | 1.921
5.04 | 4.2902 | -7.6263 | -0.14048 | -0.44582 | 1.9211
5.05 | 4.2901 | -7.655 | -0.14055 | -0.44582 | 1.9212
5.06 | 4.29 | -7.6837 | -0.14062 | -0.44582 | 1.9213
5.07 | 4.2899 | -7.7124 | -0.14069 | -0.44582 | 1.9215
5.08 | 4.2898 | -7.7411 | -0.14076 | -0.44582 | 1.9216
5.09 | 4.2897 | -7.7698 | -0.14084 | -0.44582 | 1.9217
5.1 | 4.2896 | -7.7985 | -0.14091 | -0.44582 | 1.9219
5.11 | 4.2895 | -7.8272 | -0.14098 | -0.44582 | 1.922
5.12 | 4.2894 | -7.8559 | -0.14105 | -0.44582 | 1.9221
5.13 | 4.2893 | -7.8846 | -0.14112 | -0.44582 | 1.9223
5.14 | 4.2892 | -7.9133 | -0.14119 | -0.44582 | 1.9224
5.15 | 4.2891 | -7.942 | -0.14126 | -0.44582 | 1.9225
5.16 | 4.289 | -7.9707 | -0.14133 | -0.44582 | 1.9227
5.17 | 4.2889 | -7.9994 | -0.14141 | -0.44582 | 1.9228
5.18 | 4.2888 | -8.0281 | -0.14148 | -0.44582 | 1.9229
5.19 | 4.2887 | -8.0569 | -0.14155 | -0.44582 | 1.9231
5.2 | 4.2886 | -8.0856 | -0.14162 | -0.44582 | 1.9232
5.21 | 4.2885 | -8.1143 | -0.14169 | -0.44582 | 1.9233
5.22 | 4.2884 | -8.143 | -0.14176 | -0.44582 | 1.9235
5.23 | 4.2883 | -8.1717 | -0.14183 | -0.44582 | 1.9236
5.24 | 4.2882 | -8.2004 | -0.14191 | -0.44582 | 1.9237
5.25 | 4.2881 | -8.2291 | -0.14198 | -0.44582 | 1.9239
5.26 | 4.288 | -8.2578 | -0.14205 | -0.44582 | 1.924
5.27 | 4.2879 | -8.2865 | -0.14212 | -0.44582 | 1.9241
5.28 | 4.2878 | -8.3153 | -0.14219 | -0.44582 | 1.9243
5.29 | 4.2877 | -8.344 | -0.14226 | -0.44582 | 1.9244
5.3 | 4.2876 | -8.3727 | -0.14234 | -0.44582 | 1.9245
5.31 | 4.2875 | -8.4014 | -0.14241 | -0.44582 | 1.9247
5.32 | 4.2874 | -8.4301 | -0.14248 | -0.44582 | 1.9248
5.33 | 4.2873 | -8.4588 | -0.14255 | -0.44582 | 1.9249
5.34 | 4.2872 | -8.4875 | -0.14262 | -0.44582 | 1.9251
5.35 | 4.2871 | -8.5162 | -0.14269 | -0.44582 | 1.9252
5.36 | 4.287 | -8.545 | -0.14277 | -0.44582 | 1.9253
5.37 | 4.2869 | -8.5737 | -0.14284 | -0.44582 | 1.9255
5.38 | 4.2868 | -8.6024 | -0.14291 | -0.44582 | 1.9256
5.39 | 4.2867 | -8.6311 | -0.14298 | -0.44582 | 1.9257
5.4 | 4.2866 | -8.6598 | -0.14305 | -0.44582 | 1.9259
5.41 | 4.2865 | -8.6885 | -0.14313 | -0.44582 | 1.926
5.42 | 4.2864 | -8.7173 | -0.1432 | -0.44582 | 1.9261
5.43 | 4.2863 | -8.746 | -0.14327 | -0.44582 | 1.9263
5.44 | 4.2862 | -8.7747 | -0.14334 | -0.44582 | 1.9264
5.45 | 4.2861 | -8.8034 | -0.14341 | -0.44582 | 1.9265
5.46 | 4.286 | -8.8321 | -0.14349 | -0.44582 | 1.9267
5.47 | 4.2859 | -8.8609 | -0.14356 | -0.44582 | 1.9268
5.48 | 4.2858 | -8.8896 | -0.14363 | -0.44582 | 1.9269
5.49 | 4.2857 | -8.9183 | -0.1437 | -0.44582 | 1.9271
5.5 | 4.2856 | -8.947 | -0.14378 | -0.44582 | 1.9272
5.51 | 4.2855 | -8.9757 | -0.14385 | -0.44582 | 1.9273
5.52 | 4.2854 | -9.0045 | -0.14392 | -0.44582 | 1.9275
5.53 | 4.2853 | -9.0332 | -0.14399 | -0.44582 | 1.9276
5.54 | 4.2852 | -9.0619 | -0.14407 | -0.44582 | 1.9277
5.55 | 4.2851 | -9.0906 | -0.14414 | -0.44582 | 1.9279
5.56 | 4.285 | -9.1193 | -0.14421 | -0.44581 | 1.928
5.57 | 4.2849 | -9.1481 | -0.14428 | -0.44581 | 1.9281
5.58 | 4.2848 | -9.1768 | -0.14436 | -0.44581 | 1.9283
5.59 | 4.2847 | -9.2055 | -0.14443 | -0.44581 | 1.9284
5.6 | 4.2846 | -9.2342 | -0.1445 | -0.44581 | 1.9285
5.61 | 4.2845 | -9.263 | -0.14457 | -0.44581 | 1.9287
5.62 | 4.2844 | -9.2917 | -0.14465 | -0.44581 | 1.9288
5.63 | 4.2843 | -9.3204 | -0.14472 | -0.44581 | 1.9289
5.64 | 4.2842 | -9.3491 | -0.14479 | -0.44581 | 1.9291
5.65 | 4.2841 | -9.3779 | -0.14486 | -0.44581 | 1.9292
5.66 | 4.284 | -9.4066 | -0.14494 | -0.44581 | 1.9293
5.67 | 4.2839 | -9.4353 | -0.14501 | -0.44581 | 1.9295
5.68 | 4.2838 | -9.464 | -0.14508 | -0.44581 | 1.9296
5.69 | 4.2837 | -9.4928 | -0.14516 | -0.44581 | 1.9297
5.7 | 4.2836 | -9.5215 | -0.14523 | -0.44581 | 1.9299
5.71 | 4.2835 | -9.5502 | -0.1453 | -0.44581 | 1.93
5.72 | 4.2834 | -9.579 | -0.14537 | -0.44581 | 1.9301
5.73 | 4.2833 | -9.6077 | -0.14545 | -0.44581 | 1.9303
5.74 | 4.2832 | -9.6364 | -0.14552 | -0.44581 | 1.9304
5.75 | 4.2831 | -9.6651 | -0.14559 | -0.44581 | 1.9305
5.76 | 4.283 | -9.6939 | -0.14567 | -0.44581 | 1.9307
5.77 | 4.2829 | -9.7226 | -0.14574 | -0.44581 | 1.9308
5.78 | 4.2828 | -9.7513 | -0.14581 | -0.44581 | 1.9309
5.79 | 4.2827 | -9.7801 | -0.14589 | -0.44581 | 1.9311
5.8 | 4.2826 | -9.8088 | -0.14596 | -0.44581 | 1.9312
5.81 | 4.2825 | -9.8375 | -0.14603 | -0.44581 | 1.9313
5.82 | 4.2824 | -9.8663 | -0.1461 | -0.44581 | 1.9315
5.83 | 4.2823 | -9.895 | -0.14618 | -0.44581 | 1.9316
5.84 | 4.2822 | -9.9237 | -0.14625 | -0.44581 | 1.9317
5.85 | 4.2821 | -9.9525 | -0.14632 | -0.44581 | 1.9319
5.86 | 4.282 | -9.9812 | -0.1464 | -0.44581 | 1.932
5.87 | 4.2819 | -10.0099 | -0.14647 | -0.44581 | 1.9321
5.88 | 4.2818 | -10.0387 | -0.14654 | -0.44581 | 1.9323
5.89 | 4.2817 | -10.0674 | -0.14662 | -0.44581 | 1.9324
5.9 | 4.2816 | -10.0961 | -0.14669 | -0.44581 | 1.9325
5.91 | 4.2815 | -10.1249 | -0.14677 | -0.44581 | 1.9327
5.92 | 4.2814 | -10.1536 | -0.14684 | -0.44581 | 1.9328
5.93 | 4.2813 | -10.1823 | -0.14691 | -0.44581 | 1.9329
5.94 | 4.2812 | -10.2111 | -0.14699 | -0.44581 | 1.9331
5.95 | 4.2811 | -10.2398 | -0.14706 | -0.44581 | 1.9332
5.96 | 4.281 | -10.2686 | -0.14713 | -0.44581 | 1.9333
5.97 | 4.2809 | -10.2973 | -0.14721 | -0.44581 | 1.9335
5.98 | 4.2808 | -10.326 | -0.14728 | -0.44581 | 1.9336
5.99 | 4.2807 | -10.3548 | -0.14735 | -0.44581 | 1.9337
6 | 4.2806 | -10.3835 | -0.14743 | -0.44581 | 1.9339
6.01 | 4.2805 | -10.4122 | -0.1475 | -0.44581 | 1.934
6.02 | 4.2804 | -10.441 | -0.14758 | -0.44581 | 1.9342
6.03 | 4.2803 | -10.4697 | -0.14765 | -0.44581 | 1.9343
6.04 | 4.2802 | -10.4985 | -0.14772 | -0.44581 | 1.9344
6.05 | 4.2801 | -10.5272 | -0.1478 | -0.44581 | 1.9346
6.06 | 4.28 | -10.556 | -0.14787 | -0.44581 | 1.9347
6.07 | 4.2799 | -10.5847 | -0.14794 | -0.44581 | 1.9348
6.08 | 4.2798 | -10.6134 | -0.14802 | -0.44581 | 1.935
6.09 | 4.2797 | -10.6422 | -0.14809 | -0.44581 | 1.9351
6.1 | 4.2796 | -10.6709 | -0.14817 | -0.44581 | 1.9352
6.11 | 4.2795 | -10.6997 | -0.14824 | -0.44581 | 1.9354
6.12 | 4.2794 | -10.7284 | -0.14831 | -0.44581 | 1.9355
6.13 | 4.2793 | -10.7572 | -0.14839 | -0.44581 | 1.9356
6.14 | 4.2792 | -10.7859 | -0.14846 | -0.44581 | 1.9358
6.15 | 4.2791 | -10.8146 | -0.14854 | -0.44581 | 1.9359
6.16 | 4.279 | -10.8434 | -0.14861 | -0.44581 | 1.936
6.17 | 4.2789 | -10.8721 | -0.14869 | -0.44581 | 1.9362
6.18 | 4.2788 | -10.9009 | -0.14876 | -0.44581 | 1.9363
6.19 | 4.2787 | -10.9296 | -0.14883 | -0.44581 | 1.9364
6.2 | 4.2786 | -10.9584 | -0.14891 | -0.44581 | 1.9366
6.21 | 4.2785 | -10.9871 | -0.14898 | -0.44581 | 1.9367
6.22 | 4.2784 | -11.0159 | -0.14906 | -0.44581 | 1.9368
6.23 | 4.2783 | -11.0446 | -0.14913 | -0.44581 | 1.937
6.24 | 4.2782 | -11.0734 | -0.14921 | -0.44581 | 1.9371
6.25 | 4.2781 | -11.1021 | -0.14928 | -0.44581 | 1.9373
6.26 | 4.278 | -11.1309 | -0.14936 | -0.44581 | 1.9374
6.27 | 4.2779 | -11.1596 | -0.14943 | -0.44581 | 1.9375
6.28 | 4.2778 | -11.1884 | -0.1495 | -0.44581 | 1.9377
6.29 | 4.2777 | -11.2171 | -0.14958 | -0.44581 | 1.9378
6.3 | 4.2776 | -11.2459 | -0.14965 | -0.44581 | 1.9379
6.31 | 4.2775 | -11.2746 | -0.14973 | -0.44581 | 1.9381
6.32 | 4.2774 | -11.3034 | -0.1498 | -0.44581 | 1.9382
6.33 | 4.2773 | -11.3321 | -0.14988 | -0.44581 | 1.9383
6.34 | 4.2772 | -11.3609 | -0.14995 | -0.44581 | 1.9385
6.35 | 4.277 | -11.3896 | -0.15003 | -0.44581 | 1.9386
6.36 | 4.2769 | -11.4184 | -0.1501 | -0.4458 | 1.9387
6.37 | 4.2768 | -11.4471 | -0.15018 | -0.4458 | 1.9389
6.38 | 4.2767 | -11.4759 | -0.15025 | -0.4458 | 1.939
6.39 | 4.2766 | -11.5046 | -0.15033 | -0.4458 | 1.9391
6.4 | 4.2765 | -11.5334 | -0.1504 | -0.4458 | 1.9393
6.41 | 4.2764 | -11.5621 | -0.15048 | -0.4458 | 1.9394
6.42 | 4.2763 | -11.5909 | -0.15055 | -0.4458 | 1.9396
6.43 | 4.2762 | -11.6197 | -0.15063 | -0.4458 | 1.9397
6.44 | 4.2761 | -11.6484 | -0.1507 | -0.4458 | 1.9398
6.45 | 4.276 | -11.6772 | -0.15078 | -0.4458 | 1.94
6.46 | 4.2759 | -11.7059 | -0.15085 | -0.4458 | 1.9401
6.47 | 4.2758 | -11.7347 | -0.15093 | -0.4458 | 1.9402
6.48 | 4.2757 | -11.7634 | -0.151 | -0.4458 | 1.9404
6.49 | 4.2756 | -11.7922 | -0.15108 | -0.4458 | 1.9405
6.5 | 4.2755 | -11.821 | -0.15115 | -0.4458 | 1.9406
6.51 | 4.2754 | -11.8497 | -0.15123 | -0.4458 | 1.9408
6.52 | 4.2753 | -11.8785 | -0.1513 | -0.4458 | 1.9409
6.53 | 4.2752 | -11.9072 | -0.15138 | -0.4458 | 1.9411
6.54 | 4.2751 | -11.936 | -0.15145 | -0.4458 | 1.9412
6.55 | 4.275 | -11.9648 | -0.15153 | -0.4458 | 1.9413
6.56 | 4.2749 | -11.9935 | -0.1516 | -0.4458 | 1.9415
6.57 | 4.2748 | -12.0223 | -0.15168 | -0.4458 | 1.9416
6.58 | 4.2747 | -12.0511 | -0.15175 | -0.4458 | 1.9417
6.59 | 4.2746 | -12.0798 | -0.15183 | -0.4458 | 1.9419
6.6 | 4.2745 | -12.1086 | -0.15191 | -0.4458 | 1.942
6.61 | 4.2744 | -12.1373 | -0.15198 | -0.4458 | 1.9421
6.62 | 4.2743 | -12.1661 | -0.15206 | -0.4458 | 1.9423
6.63 | 4.2742 | -12.1949 | -0.15213 | -0.4458 | 1.9424
6.64 | 4.2741 | -12.2236 | -0.15221 | -0.4458 | 1.9425
6.65 | 4.274 | -12.2524 | -0.15228 | -0.4458 | 1.9427
6.66 | 4.2739 | -12.2812 | -0.15236 | -0.4458 | 1.9428
6.67 | 4.2738 | -12.3099 | -0.15244 | -0.4458 | 1.943
6.68 | 4.2737 | -12.3387 | -0.15251 | -0.4458 | 1.9431
6.69 | 4.2736 | -12.3675 | -0.15259 | -0.4458 | 1.9432
6.7 | 4.2735 | -12.3962 | -0.15266 | -0.4458 | 1.9434
6.71 | 4.2734 | -12.425 | -0.15274 | -0.4458 | 1.9435
6.72 | 4.2733 | -12.4538 | -0.15281 | -0.4458 | 1.9436
6.73 | 4.2732 | -12.4825 | -0.15289 | -0.4458 | 1.9438
6.74 | 4.2731 | -12.5113 | -0.15297 | -0.4458 | 1.9439
6.75 | 4.273 | -12.5401 | -0.15304 | -0.4458 | 1.944
6.76 | 4.2729 | -12.5688 | -0.15312 | -0.4458 | 1.9442
6.77 | 4.2728 | -12.5976 | -0.15319 | -0.4458 | 1.9443
6.78 | 4.2727 | -12.6264 | -0.15327 | -0.4458 | 1.9445
6.79 | 4.2726 | -12.6551 | -0.15335 | -0.4458 | 1.9446
6.8 | 4.2725 | -12.6839 | -0.15342 | -0.4458 | 1.9447
6.81 | 4.2724 | -12.7127 | -0.1535 | -0.4458 | 1.9449
6.82 | 4.2723 | -12.7415 | -0.15357 | -0.4458 | 1.945
6.83 | 4.2722 | -12.7702 | -0.15365 | -0.4458 | 1.9451
6.84 | 4.2721 | -12.799 | -0.15373 | -0.4458 | 1.9453
6.85 | 4.272 | -12.8278 | -0.1538 | -0.4458 | 1.9454
6.86 | 4.2719 | -12.8566 | -0.15388 | -0.4458 | 1.9455
6.87 | 4.2718 | -12.8853 | -0.15396 | -0.4458 | 1.9457
6.88 | 4.2716 | -12.9141 | -0.15403 | -0.4458 | 1.9458
6.89 | 4.2715 | -12.9429 | -0.15411 | -0.4458 | 1.946
6.9 | 4.2714 | -12.9717 | -0.15418 | -0.4458 | 1.9461
6.91 | 4.2713 | -13.0004 | -0.15426 | -0.4458 | 1.9462
6.92 | 4.2712 | -13.0292 | -0.15434 | -0.4458 | 1.9464
6.93 | 4.2711 | -13.058 | -0.15441 | -0.4458 | 1.9465
6.94 | 4.271 | -13.0868 | -0.15449 | -0.4458 | 1.9466
6.95 | 4.2709 | -13.1155 | -0.15457 | -0.4458 | 1.9468
6.96 | 4.2708 | -13.1443 | -0.15464 | -0.4458 | 1.9469
6.97 | 4.2707 | -13.1731 | -0.15472 | -0.4458 | 1.9471
6.98 | 4.2706 | -13.2019 | -0.1548 | -0.4458 | 1.9472
6.99 | 4.2705 | -13.2307 | -0.15487 | -0.4458 | 1.9473
7 | 4.2704 | -13.2594 | -0.15495 | -0.4458 | 1.9475
7.01 | 4.2703 | -13.2882 | -0.15503 | -0.4458 | 1.9476
7.02 | 4.2702 | -13.317 | -0.1551 | -0.4458 | 1.9477
7.03 | 4.2701 | -13.3458 | -0.15518 | -0.4458 | 1.9479
7.04 | 4.27 | -13.3746 | -0.15526 | -0.4458 | 1.948
7.05 | 4.2699 | -13.4033 | -0.15533 | -0.4458 | 1.9482
7.06 | 4.2698 | -13.4321 | -0.15541 | -0.4458 | 1.9483
7.07 | 4.2697 | -13.4609 | -0.15549 | -0.4458 | 1.9484
7.08 | 4.2696 | -13.4897 | -0.15557 | -0.4458 | 1.9486
7.09 | 4.2695 | -13.5185 | -0.15564 | -0.4458 | 1.9487
7.1 | 4.2694 | -13.5472 | -0.15572 | -0.4458 | 1.9488
7.11 | 4.2693 | -13.576 | -0.1558 | -0.4458 | 1.949
7.12 | 4.2692 | -13.6048 | -0.15587 | -0.4458 | 1.9491
7.13 | 4.2691 | -13.6336 | -0.15595 | -0.4458 | 1.9493
7.14 | 4.269 | -13.6624 | -0.15603 | -0.4458 | 1.9494
7.15 | 4.2689 | -13.6912 | -0.1561 | -0.4458 | 1.9495
7.16 | 4.2688 | -13.72 | -0.15618 | -0.4458 | 1.9497
7.17 | 4.2687 | -13.7487 | -0.15626 | -0.4458 | 1.9498
7.18 | 4.2686 | -13.7775 | -0.15634 | -0.4458 | 1.9499
7.19 | 4.2685 | -13.8063 | -0.15641 | -0.4458 | 1.9501
7.2 | 4.2684 | -13.8351 | -0.15649 | -0.4458 | 1.9502
7.21 | 4.2683 | -13.8639 | -0.15657 | -0.4458 | 1.9504
7.22 | 4.2682 | -13.8927 | -0.15665 | -0.4458 | 1.9505
7.23 | 4.2681 | -13.9215 | -0.15672 | -0.44579 | 1.9506
7.24 | 4.268 | -13.9503 | -0.1568 | -0.44579 | 1.9508
7.25 | 4.2679 | -13.9791 | -0.15688 | -0.44579 | 1.9509
7.26 | 4.2678 | -14.0078 | -0.15696 | -0.44579 | 1.951
7.27 | 4.2677 | -14.0366 | -0.15703 | -0.44579 | 1.9512
7.28 | 4.2675 | -14.0654 | -0.15711 | -0.44579 | 1.9513
7.29 | 4.2674 | -14.0942 | -0.15719 | -0.44579 | 1.9515
7.3 | 4.2673 | -14.123 | -0.15727 | -0.44579 | 1.9516
7.31 | 4.2672 | -14.1518 | -0.15734 | -0.44579 | 1.9517
7.32 | 4.2671 | -14.1806 | -0.15742 | -0.44579 | 1.9519
7.33 | 4.267 | -14.2094 | -0.1575 | -0.44579 | 1.952
7.34 | 4.2669 | -14.2382 | -0.15758 | -0.44579 | 1.9521
7.35 | 4.2668 | -14.267 | -0.15765 | -0.44579 | 1.9523
7.36 | 4.2667 | -14.2958 | -0.15773 | -0.44579 | 1.9524
7.37 | 4.2666 | -14.3246 | -0.15781 | -0.44579 | 1.9526
7.38 | 4.2665 | -14.3534 | -0.15789 | -0.44579 | 1.9527
7.39 | 4.2664 | -14.3822 | -0.15797 | -0.44579 | 1.9528
7.4 | 4.2663 | -14.411 | -0.15804 | -0.44579 | 1.953
7.41 | 4.2662 | -14.4398 | -0.15812 | -0.44579 | 1.9531
7.42 | 4.2661 | -14.4686 | -0.1582 | -0.44579 | 1.9532
7.43 | 4.266 | -14.4974 | -0.15828 | -0.44579 | 1.9534
7.44 | 4.2659 | -14.5261 | -0.15836 | -0.44579 | 1.9535
7.45 | 4.2658 | -14.5549 | -0.15843 | -0.44579 | 1.9537
7.46 | 4.2657 | -14.5837 | -0.15851 | -0.44579 | 1.9538
7.47 | 4.2656 | -14.6125 | -0.15859 | -0.44579 | 1.9539
7.48 | 4.2655 | -14.6413 | -0.15867 | -0.44579 | 1.9541
7.49 | 4.2654 | -14.6701 | -0.15875 | -0.44579 | 1.9542
7.5 | 4.2653 | -14.6989 | -0.15882 | -0.44579 | 1.9544
7.51 | 4.2652 | -14.7277 | -0.1589 | -0.44579 | 1.9545
7.52 | 4.2651 | -14.7566 | -0.15898 | -0.44579 | 1.9546
7.53 | 4.265 | -14.7854 | -0.15906 | -0.44579 | 1.9548
7.54 | 4.2649 | -14.8142 | -0.15914 | -0.44579 | 1.9549
7.55 | 4.2648 | -14.843 | -0.15922 | -0.44579 | 1.955
7.56 | 4.2647 | -14.8718 | -0.15929 | -0.44579 | 1.9552
7.57 | 4.2646 | -14.9006 | -0.15937 | -0.44579 | 1.9553
7.58 | 4.2645 | -14.9294 | -0.15945 | -0.44579 | 1.9555
7.59 | 4.2644 | -14.9582 | -0.15953 | -0.44579 | 1.9556
7.6 | 4.2643 | -14.987 | -0.15961 | -0.44579 | 1.9557
7.61 | 4.2642 | -15.0158 | -0.15969 | -0.44579 | 1.9559
7.62 | 4.264 | -15.0446 | -0.15977 | -0.44579 | 1.956
7.63 | 4.2639 | -15.0734 | -0.15984 | -0.44579 | 1.9562
7.64 | 4.2638 | -15.1022 | -0.15992 | -0.44579 | 1.9563
7.65 | 4.2637 | -15.131 | -0.16 | -0.44579 | 1.9564
7.66 | 4.2636 | -15.1598 | -0.16008 | -0.44579 | 1.9566
7.67 | 4.2635 | -15.1886 | -0.16016 | -0.44579 | 1.9567
7.68 | 4.2634 | -15.2174 | -0.16024 | -0.44579 | 1.9568
7.69 | 4.2633 | -15.2463 | -0.16032 | -0.44579 | 1.957
7.7 | 4.2632 | -15.2751 | -0.16039 | -0.44579 | 1.9571
7.71 | 4.2631 | -15.3039 | -0.16047 | -0.44579 | 1.9573
7.72 | 4.263 | -15.3327 | -0.16055 | -0.44579 | 1.9574
7.73 | 4.2629 | -15.3615 | -0.16063 | -0.44579 | 1.9575
7.74 | 4.2628 | -15.3903 | -0.16071 | -0.44579 | 1.9577
7.75 | 4.2627 | -15.4191 | -0.16079 | -0.44579 | 1.9578
7.76 | 4.2626 | -15.4479 | -0.16087 | -0.44579 | 1.958
7.77 | 4.2625 | -15.4767 | -0.16095 | -0.44579 | 1.9581
7.78 | 4.2624 | -15.5056 | -0.16103 | -0.44579 | 1.9582
7.79 | 4.2623 | -15.5344 | -0.16111 | -0.44579 | 1.9584
7.8 | 4.2622 | -15.5632 | -0.16118 | -0.44579 | 1.9585
7.81 | 4.2621 | -15.592 | -0.16126 | -0.44579 | 1.9587
7.82 | 4.262 | -15.6208 | -0.16134 | -0.44579 | 1.9588
7.83 | 4.2619 | -15.6496 | -0.16142 | -0.44579 | 1.9589
7.84 | 4.2618 | -15.6784 | -0.1615 | -0.44579 | 1.9591
7.85 | 4.2617 | -15.7073 | -0.16158 | -0.44579 | 1.9592
7.86 | 4.2616 | -15.7361 | -0.16166 | -0.44579 | 1.9594
7.87 | 4.2615 | -15.7649 | -0.16174 | -0.44579 | 1.9595
7.88 | 4.2614 | -15.7937 | -0.16182 | -0.44579 | 1.9596
7.89 | 4.2613 | -15.8225 | -0.1619 | -0.44579 | 1.9598
7.9 | 4.2612 | -15.8514 | -0.16198 | -0.44579 | 1.9599
7.91 | 4.2611 | -15.8802 | -0.16206 | -0.44579 | 1.9601
7.92 | 4.2609 | -15.909 | -0.16214 | -0.44579 | 1.9602
7.93 | 4.2608 | -15.9378 | -0.16222 | -0.44579 | 1.9603
7.94 | 4.2607 | -15.9666 | -0.1623 | -0.44579 | 1.9605
7.95 | 4.2606 | -15.9955 | -0.16238 | -0.44579 | 1.9606
7.96 | 4.2605 | -16.0243 | -0.16246 | -0.44579 | 1.9607
7.97 | 4.2604 | -16.0531 | -0.16254 | -0.44579 | 1.9609
7.98 | 4.2603 | -16.0819 | -0.16261 | -0.44579 | 1.961
7.99 | 4.2602 | -16.1107 | -0.16269 | -0.44579 | 1.9612
8 | 4.2601 | -16.1396 | -0.16277 | -0.44579 | 1.9613
8.01 | 4.26 | -16.1684 | -0.16285 | -0.44579 | 1.9614
8.02 | 4.2599 | -16.1972 | -0.16293 | -0.44579 | 1.9616
8.03 | 4.2598 | -16.226 | -0.16301 | -0.44579 | 1.9617
8.04 | 4.2597 | -16.2549 | -0.16309 | -0.44579 | 1.9619
8.05 | 4.2596 | -16.2837 | -0.16317 | -0.44579 | 1.962
8.06 | 4.2595 | -16.3125 | -0.16325 | -0.44579 | 1.9621
8.07 | 4.2594 | -16.3413 | -0.16333 | -0.44579 | 1.9623
8.08 | 4.2593 | -16.3702 | -0.16341 | -0.44579 | 1.9624
8.09 | 4.2592 | -16.399 | -0.16349 | -0.44579 | 1.9626
8.1 | 4.2591 | -16.4278 | -0.16357 | -0.44579 | 1.9627
8.11 | 4.259 | -16.4567 | -0.16365 | -0.44579 | 1.9628
8.12 | 4.2589 | -16.4855 | -0.16373 | -0.44579 | 1.963
8.13 | 4.2588 | -16.5143 | -0.16381 | -0.44579 | 1.9631
8.14 | 4.2587 | -16.5431 | -0.16389 | -0.44579 | 1.9633
8.15 | 4.2586 | -16.572 | -0.16397 | -0.44579 | 1.9634
8.16 | 4.2585 | -16.6008 | -0.16405 | -0.44579 | 1.9635
8.17 | 4.2584 | -16.6296 | -0.16413 | -0.44579 | 1.9637
8.18 | 4.2582 | -16.6585 | -0.16422 | -0.44578 | 1.9638
8.19 | 4.2581 | -16.6873 | -0.1643 | -0.44578 | 1.964
8.2 | 4.258 | -16.7161 | -0.16438 | -0.44578 | 1.9641
8.21 | 4.2579 | -16.745 | -0.16446 | -0.44578 | 1.9642
8.22 | 4.2578 | -16.7738 | -0.16454 | -0.44578 | 1.9644
8.23 | 4.2577 | -16.8026 | -0.16462 | -0.44578 | 1.9645
8.24 | 4.2576 | -16.8315 | -0.1647 | -0.44578 | 1.9647
8.25 | 4.2575 | -16.8603 | -0.16478 | -0.44578 | 1.9648
8.26 | 4.2574 | -16.8891 | -0.16486 | -0.44578 | 1.9649
8.27 | 4.2573 | -16.918 | -0.16494 | -0.44578 | 1.9651
8.28 | 4.2572 | -16.9468 | -0.16502 | -0.44578 | 1.9652
8.29 | 4.2571 | -16.9756 | -0.1651 | -0.44578 | 1.9654
8.3 | 4.257 | -17.0045 | -0.16518 | -0.44578 | 1.9655
8.31 | 4.2569 | -17.0333 | -0.16526 | -0.44578 | 1.9656
8.32 | 4.2568 | -17.0622 | -0.16534 | -0.44578 | 1.9658
8.33 | 4.2567 | -17.091 | -0.16542 | -0.44578 | 1.9659
8.34 | 4.2566 | -17.1198 | -0.1655 | -0.44578 | 1.9661
8.35 | 4.2565 | -17.1487 | -0.16559 | -0.44578 | 1.9662
8.36 | 4.2564 | -17.1775 | -0.16567 | -0.44578 | 1.9664
8.37 | 4.2563 | -17.2064 | -0.16575 | -0.44578 | 1.9665
8.38 | 4.2562 | -17.2352 | -0.16583 | -0.44578 | 1.9666
8.39 | 4.2561 | -17.264 | -0.16591 | -0.44578 | 1.9668
8.4 | 4.256 | -17.2929 | -0.16599 | -0.44578 | 1.9669
8.41 | 4.2559 | -17.3217 | -0.16607 | -0.44578 | 1.9671
8.42 | 4.2558 | -17.3506 | -0.16615 | -0.44578 | 1.9672
8.43 | 4.2556 | -17.3794 | -0.16623 | -0.44578 | 1.9673
8.44 | 4.2555 | -17.4083 | -0.16631 | -0.44578 | 1.9675
8.45 | 4.2554 | -17.4371 | -0.1664 | -0.44578 | 1.9676
8.46 | 4.2553 | -17.4659 | -0.16648 | -0.44578 | 1.9678
8.47 | 4.2552 | -17.4948 | -0.16656 | -0.44578 | 1.9679
8.48 | 4.2551 | -17.5236 | -0.16664 | -0.44578 | 1.968
8.49 | 4.255 | -17.5525 | -0.16672 | -0.44578 | 1.9682
8.5 | 4.2549 | -17.5813 | -0.1668 | -0.44578 | 1.9683
8.51 | 4.2548 | -17.6102 | -0.16688 | -0.44578 | 1.9685
8.52 | 4.2547 | -17.639 | -0.16696 | -0.44578 | 1.9686
8.53 | 4.2546 | -17.6679 | -0.16705 | -0.44578 | 1.9687
8.54 | 4.2545 | -17.6967 | -0.16713 | -0.44578 | 1.9689
8.55 | 4.2544 | -17.7256 | -0.16721 | -0.44578 | 1.969
8.56 | 4.2543 | -17.7544 | -0.16729 | -0.44578 | 1.9692
8.57 | 4.2542 | -17.7833 | -0.16737 | -0.44578 | 1.9693
8.58 | 4.2541 | -17.8121 | -0.16745 | -0.44578 | 1.9695
8.59 | 4.254 | -17.841 | -0.16753 | -0.44578 | 1.9696
8.6 | 4.2539 | -17.8698 | -0.16762 | -0.44578 | 1.9697
8.61 | 4.2538 | -17.8987 | -0.1677 | -0.44578 | 1.9699
8.62 | 4.2537 | -17.9275 | -0.16778 | -0.44578 | 1.97
8.63 | 4.2536 | -17.9564 | -0.16786 | -0.44578 | 1.9702
8.64 | 4.2535 | -17.9852 | -0.16794 | -0.44578 | 1.9703
8.65 | 4.2534 | -18.0141 | -0.16803 | -0.44578 | 1.9704
8.66 | 4.2532 | -18.0429 | -0.16811 | -0.44578 | 1.9706
8.67 | 4.2531 | -18.0718 | -0.16819 | -0.44578 | 1.9707
8.68 | 4.253 | -18.1007 | -0.16827 | -0.44578 | 1.9709
8.69 | 4.2529 | -18.1295 | -0.16835 | -0.44578 | 1.971
8.7 | 4.2528 | -18.1584 | -0.16843 | -0.44578 | 1.9711
8.71 | 4.2527 | -18.1872 | -0.16852 | -0.44578 | 1.9713
8.72 | 4.2526 | -18.2161 | -0.1686 | -0.44578 | 1.9714
8.73 | 4.2525 | -18.2449 | -0.16868 | -0.44578 | 1.9716
8.74 | 4.2524 | -18.2738 | -0.16876 | -0.44578 | 1.9717
8.75 | 4.2523 | -18.3027 | -0.16884 | -0.44578 | 1.9719
8.76 | 4.2522 | -18.3315 | -0.16893 | -0.44578 | 1.972
8.77 | 4.2521 | -18.3604 | -0.16901 | -0.44578 | 1.9721
8.78 | 4.252 | -18.3892 | -0.16909 | -0.44578 | 1.9723
8.79 | 4.2519 | -18.4181 | -0.16917 | -0.44578 | 1.9724
8.8 | 4.2518 | -18.447 | -0.16926 | -0.44578 | 1.9726
8.81 | 4.2517 | -18.4758 | -0.16934 | -0.44578 | 1.9727
8.82 | 4.2516 | -18.5047 | -0.16942 | -0.44578 | 1.9729
8.83 | 4.2515 | -18.5336 | -0.1695 | -0.44578 | 1.973
8.84 | 4.2514 | -18.5624 | -0.16959 | -0.44578 | 1.9731
8.85 | 4.2513 | -18.5913 | -0.16967 | -0.44578 | 1.9733
8.86 | 4.2512 | -18.6201 | -0.16975 | -0.44578 | 1.9734
8.87 | 4.2511 | -18.649 | -0.16983 | -0.44578 | 1.9736
8.88 | 4.2509 | -18.6779 | -0.16992 | -0.44578 | 1.9737
8.89 | 4.2508 | -18.7067 | -0.17 | -0.44578 | 1.9738
8.9 | 4.2507 | -18.7356 | -0.17008 | -0.44578 | 1.974
8.91 | 4.2506 | -18.7645 | -0.17016 | -0.44578 | 1.9741
8.92 | 4.2505 | -18.7933 | -0.17025 | -0.44578 | 1.9743
8.93 | 4.2504 | -18.8222 | -0.17033 | -0.44578 | 1.9744
8.94 | 4.2503 | -18.8511 | -0.17041 | -0.44578 | 1.9746
8.95 | 4.2502 | -18.8799 | -0.17049 | -0.44578 | 1.9747
8.96 | 4.2501 | -18.9088 | -0.17058 | -0.44578 | 1.9748
8.97 | 4.25 | -18.9377 | -0.17066 | -0.44578 | 1.975
8.98 | 4.2499 | -18.9666 | -0.17074 | -0.44578 | 1.9751
8.99 | 4.2498 | -18.9954 | -0.17083 | -0.44578 | 1.9753
9 | 4.2497 | -19.0243 | -0.17091 | -0.44578 | 1.9754
9.01 | 4.2496 | -19.0532 | -0.17099 | -0.44578 | 1.9756
9.02 | 4.2495 | -19.082 | -0.17107 | -0.44578 | 1.9757
9.03 | 4.2494 | -19.1109 | -0.17116 | -0.44578 | 1.9758
9.04 | 4.2493 | -19.1398 | -0.17124 | -0.44578 | 1.976
9.05 | 4.2492 | -19.1687 | -0.17132 | -0.44578 | 1.9761
9.06 | 4.2491 | -19.1975 | -0.17141 | -0.44578 | 1.9763
9.07 | 4.249 | -19.2264 | -0.17149 | -0.44578 | 1.9764
9.08 | 4.2488 | -19.2553 | -0.17157 | -0.44578 | 1.9765
9.09 | 4.2487 | -19.2842 | -0.17166 | -0.44578 | 1.9767
9.1 | 4.2486 | -19.313 | -0.17174 | -0.44578 | 1.9768
9.11 | 4.2485 | -19.3419 | -0.17182 | -0.44578 | 1.977
9.12 | 4.2484 | -19.3708 | -0.17191 | -0.44578 | 1.9771
9.13 | 4.2483 | -19.3997 | -0.17199 | -0.44578 | 1.9773
9.14 | 4.2482 | -19.4285 | -0.17207 | -0.44578 | 1.9774
9.15 | 4.2481 | -19.4574 | -0.17216 | -0.44578 | 1.9775
9.16 | 4.248 | -19.4863 | -0.17224 | -0.44578 | 1.9777
9.17 | 4.2479 | -19.5152 | -0.17232 | -0.44578 | 1.9778
9.18 | 4.2478 | -19.5441 | -0.17241 | -0.44578 | 1.978
9.19 | 4.2477 | -19.5729 | -0.17249 | -0.44578 | 1.9781
9.2 | 4.2476 | -19.6018 | -0.17257 | -0.44578 | 1.9783
9.21 | 4.2475 | -19.6307 | -0.17266 | -0.44578 | 1.9784
9.22 | 4.2474 | -19.6596 | -0.17274 | -0.44578 | 1.9785
9.23 | 4.2473 | -19.6885 | -0.17282 | -0.44578 | 1.9787
9.24 | 4.2472 | -19.7174 | -0.17291 | -0.44577 | 1.9788
9.25 | 4.2471 | -19.7462 | -0.17299 | -0.44577 | 1.979
9.26 | 4.247 | -19.7751 | -0.17307 | -0.44577 | 1.9791
9.27 | 4.2469 | -19.804 | -0.17316 | -0.44577 | 1.9793
9.28 | 4.2467 | -19.8329 | -0.17324 | -0.44577 | 1.9794
9.29 | 4.2466 | -19.8618 | -0.17333 | -0.44577 | 1.9795
9.3 | 4.2465 | -19.8907 | -0.17341 | -0.44577 | 1.9797
9.31 | 4.2464 | -19.9196 | -0.17349 | -0.44577 | 1.9798
9.32 | 4.2463 | -19.9484 | -0.17358 | -0.44577 | 1.98
9.33 | 4.2462 | -19.9773 | -0.17366 | -0.44577 | 1.9801
9.34 | 4.2461 | -20.0062 | -0.17375 | -0.44577 | 1.9803
9.35 | 4.246 | -20.0351 | -0.17383 | -0.44577 | 1.9804
9.36 | 4.2459 | -20.064 | -0.17391 | -0.44577 | 1.9805
9.37 | 4.2458 | -20.0929 | -0.174 | -0.44577 | 1.9807
9.38 | 4.2457 | -20.1218 | -0.17408 | -0.44577 | 1.9808
9.39 | 4.2456 | -20.1507 | -0.17417 | -0.44577 | 1.981
9.4 | 4.2455 | -20.1796 | -0.17425 | -0.44577 | 1.9811
9.41 | 4.2454 | -20.2085 | -0.17433 | -0.44577 | 1.9813
9.42 | 4.2453 | -20.2373 | -0.17442 | -0.44577 | 1.9814
9.43 | 4.2452 | -20.2662 | -0.1745 | -0.44577 | 1.9816
9.44 | 4.2451 | -20.2951 | -0.17459 | -0.44577 | 1.9817
9.45 | 4.245 | -20.324 | -0.17467 | -0.44577 | 1.9818
9.46 | 4.2448 | -20.3529 | -0.17476 | -0.44577 | 1.982
9.47 | 4.2447 | -20.3818 | -0.17484 | -0.44577 | 1.9821
9.48 | 4.2446 | -20.4107 | -0.17493 | -0.44577 | 1.9823
9.49 | 4.2445 | -20.4396 | -0.17501 | -0.44577 | 1.9824
9.5 | 4.2444 | -20.4685 | -0.17509 | -0.44577 | 1.9826
9.51 | 4.2443 | -20.4974 | -0.17518 | -0.44577 | 1.9827
9.52 | 4.2442 | -20.5263 | -0.17526 | -0.44577 | 1.9828
9.53 | 4.2441 | -20.5552 | -0.17535 | -0.44577 | 1.983
9.54 | 4.244 | -20.5841 | -0.17543 | -0.44577 | 1.9831
9.55 | 4.2439 | -20.613 | -0.17552 | -0.44577 | 1.9833
9.56 | 4.2438 | -20.6419 | -0.1756 | -0.44577 | 1.9834
9.57 | 4.2437 | -20.6708 | -0.17569 | -0.44577 | 1.9836
9.58 | 4.2436 | -20.6997 | -0.17577 | -0.44577 | 1.9837
9.59 | 4.2435 | -20.7286 | -0.17586 | -0.44577 | 1.9839
9.6 | 4.2434 | -20.7575 | -0.17594 | -0.44577 | 1.984
9.61 | 4.2433 | -20.7864 | -0.17603 | -0.44577 | 1.9841
9.62 | 4.2432 | -20.8153 | -0.17611 | -0.44577 | 1.9843
9.63 | 4.2431 | -20.8442 | -0.1762 | -0.44577 | 1.9844
9.64 | 4.2429 | -20.8731 | -0.17628 | -0.44577 | 1.9846
9.65 | 4.2428 | -20.902 | -0.17637 | -0.44577 | 1.9847
9.66 | 4.2427 | -20.9309 | -0.17645 | -0.44577 | 1.9849
9.67 | 4.2426 | -20.9598 | -0.17654 | -0.44577 | 1.985
9.68 | 4.2425 | -20.9887 | -0.17662 | -0.44577 | 1.9851
9.69 | 4.2424 | -21.0176 | -0.17671 | -0.44577 | 1.9853
9.7 | 4.2423 | -21.0466 | -0.17679 | -0.44577 | 1.9854
9.71 | 4.2422 | -21.0755 | -0.17688 | -0.44577 | 1.9856
9.72 | 4.2421 | -21.1044 | -0.17696 | -0.44577 | 1.9857
9.73 | 4.242 | -21.1333 | -0.17705 | -0.44577 | 1.9859
9.74 | 4.2419 | -21.1622 | -0.17713 | -0.44577 | 1.986
9.75 | 4.2418 | -21.1911 | -0.17722 | -0.44577 | 1.9862
9.76 | 4.2417 | -21.22 | -0.1773 | -0.44577 | 1.9863
9.77 | 4.2416 | -21.2489 | -0.17739 | -0.44577 | 1.9864
9.78 | 4.2415 | -21.2778 | -0.17747 | -0.44577 | 1.9866
9.79 | 4.2414 | -21.3067 | -0.17756 | -0.44577 | 1.9867
9.8 | 4.2413 | -21.3357 | -0.17765 | -0.44577 | 1.9869
9.81 | 4.2411 | -21.3646 | -0.17773 | -0.44577 | 1.987
9.82 | 4.241 | -21.3935 | -0.17782 | -0.44577 | 1.9872
9.83 | 4.2409 | -21.4224 | -0.1779 | -0.44577 | 1.9873
9.84 | 4.2408 | -21.4513 | -0.17799 | -0.44577 | 1.9875
9.85 | 4.2407 | -21.4802 | -0.17807 | -0.44577 | 1.9876
9.86 | 4.2406 | -21.5091 | -0.17816 | -0.44577 | 1.9877
9.87 | 4.2405 | -21.5381 | -0.17824 | -0.44577 | 1.9879
9.88 | 4.2404 | -21.567 | -0.17833 | -0.44577 | 1.988
9.89 | 4.2403 | -21.5959 | -0.17842 | -0.44577 | 1.9882
9.9 | 4.2402 | -21.6248 | -0.1785 | -0.44577 | 1.9883
9.91 | 4.2401 | -21.6537 | -0.17859 | -0.44577 | 1.9885
9.92 | 4.24 | -21.6826 | -0.17867 | -0.44577 | 1.9886
9.93 | 4.2399 | -21.7116 | -0.17876 | -0.44577 | 1.9888
9.94 | 4.2398 | -21.7405 | -0.17885 | -0.44577 | 1.9889
9.95 | 4.2397 | -21.7694 | -0.17893 | -0.44577 | 1.989
9.96 | 4.2396 | -21.7983 | -0.17902 | -0.44577 | 1.9892
9.97 | 4.2395 | -21.8273 | -0.1791 | -0.44577 | 1.9893
9.98 | 4.2393 | -21.8562 | -0.17919 | -0.44577 | 1.9895
9.99 | 4.2392 | -21.8851 | -0.17928 | -0.44577 | 1.9896
10 | 4.2391 | -21.914 | -0.17936 | -0.44577 | 1.9898

## Phi_20
Time_sec | X_m | Y_m | Z_m | Phi_rad | Alpha_rad
0 | 0 | 0.5 | 0 | 0.34907 | 1.7453e-07
0.01 | 0.11318 | 0.59459 | 0.00014387 | 0.34561 | 0.0024475
0.02 | 0.22286 | 0.68582 | 0.00064617 | 0.33948 | 0.0031277
0.03 | 0.32914 | 0.77396 | 0.0015261 | 0.33281 | 0.0034562
0.04 | 0.43218 | 0.8592 | 0.0027683 | 0.326 | 0.0037177
0.05 | 0.53215 | 0.94167 | 0.0043523 | 0.31916 | 0.0039726
0.06 | 0.6292 | 1.0215 | 0.0062579 | 0.31229 | 0.0042347
0.07 | 0.72345 | 1.0989 | 0.008466 | 0.3054 | 0.0045074
0.08 | 0.81505 | 1.1739 | 0.010959 | 0.29848 | 0.0047919
0.09 | 0.90411 | 1.2467 | 0.013721 | 0.29156 | 0.0050889
0.1 | 0.99073 | 1.3173 | 0.016735 | 0.28461 | 0.0053988
0.11 | 1.075 | 1.3858 | 0.019989 | 0.27765 | 0.0057221
0.12 | 1.1571 | 1.4524 | 0.023468 | 0.27067 | 0.0060594
0.13 | 1.237 | 1.5171 | 0.027159 | 0.26367 | 0.0064111
0.14 | 1.3149 | 1.58 | 0.031051 | 0.25666 | 0.0067778
0.15 | 1.3908 | 1.6411 | 0.035133 | 0.24963 | 0.0071602
0.16 | 1.4647 | 1.7006 | 0.039393 | 0.24259 | 0.0075588
0.17 | 1.5369 | 1.7585 | 0.043821 | 0.23554 | 0.0079743
0.18 | 1.6072 | 1.8148 | 0.048408 | 0.22847 | 0.0084074
0.19 | 1.6759 | 1.8696 | 0.053144 | 0.22139 | 0.0088588
0.2 | 1.7429 | 1.923 | 0.05802 | 0.21429 | 0.0093293
0.21 | 1.8082 | 1.975 | 0.063028 | 0.20718 | 0.0098197
0.22 | 1.8721 | 2.0256 | 0.068159 | 0.20007 | 0.010331
0.23 | 1.9344 | 2.075 | 0.073406 | 0.19294 | 0.010864
0.24 | 1.9953 | 2.1231 | 0.07876 | 0.1858 | 0.011419
0.25 | 2.0547 | 2.17 | 0.084215 | 0.17865 | 0.011998
0.26 | 2.1128 | 2.2156 | 0.089762 | 0.17149 | 0.012602
0.27 | 2.1695 | 2.2602 | 0.095395 | 0.16433 | 0.013231
0.28 | 2.2249 | 2.3036 | 0.10111 | 0.15715 | 0.013888 | `
0.29 | 2.2791 | 2.346 | 0.10689 | 0.14997 | 0.014573
0.3 | 2.3321 | 2.3873 | 0.11274 | 0.14279 | 0.015288
0.31 | 2.3838 | 2.4276 | 0.11865 | 0.13559 | 0.016034
0.32 | 2.4344 | 2.4669 | 0.12461 | 0.12839 | 0.016813
0.33 | 2.4838 | 2.5052 | 0.13062 | 0.12119 | 0.017626
0.34 | 2.5321 | 2.5426 | 0.13667 | 0.11398 | 0.018475
0.35 | 2.5793 | 2.579 | 0.14276 | 0.10677 | 0.019363
0.36 | 2.6255 | 2.6146 | 0.14887 | 0.099563 | 0.020291
0.37 | 2.6706 | 2.6493 | 0.15501 | 0.092349 | 0.021261
0.38 | 2.7147 | 2.6831 | 0.16116 | 0.085134 | 0.022275
0.39 | 2.7579 | 2.7161 | 0.16733 | 0.07792 | 0.023337
0.4 | 2.8 | 2.7482 | 0.17351 | 0.070705 | 0.024449
0.41 | 2.8412 | 2.7796 | 0.17968 | 0.063493 | 0.025613
0.42 | 2.8815 | 2.8102 | 0.18586 | 0.056282 | 0.026834
0.43 | 2.9209 | 2.84 | 0.19202 | 0.049075 | 0.028113
0.44 | 2.9594 | 2.8691 | 0.19817 | 0.041871 | 0.029455
0.45 | 2.997 | 2.8974 | 0.2043 | 0.034672 | 0.030863
0.46 | 3.0337 | 2.925 | 0.21041 | 0.027478 | 0.032343
0.47 | 3.0696 | 2.9519 | 0.21649 | 0.020291 | 0.033897
0.48 | 3.1047 | 2.978 | 0.22253 | 0.013112 | 0.035532
0.49 | 3.139 | 3.0035 | 0.22854 | 0.0059402 | 0.037253
0.5 | 3.1725 | 3.0284 | 0.2345 | -0.0012219 | 0.039064
0.51 | 3.2052 | 3.0525 | 0.24041 | -0.0083739 | 0.040973
0.52 | 3.2372 | 3.076 | 0.24627 | -0.015515 | 0.042987
0.53 | 3.2684 | 3.0989 | 0.25207 | -0.022643 | 0.045112
0.54 | 3.2988 | 3.1211 | 0.25781 | -0.029758 | 0.047357
0.55 | 3.3286 | 3.1427 | 0.26348 | -0.036859 | 0.04973
0.56 | 3.3576 | 3.1636 | 0.26908 | -0.043944 | 0.052242
0.57 | 3.386 | 3.184 | 0.2746 | -0.051012 | 0.054903
0.58 | 3.4136 | 3.2037 | 0.28004 | -0.058062 | 0.057725
0.59 | 3.4406 | 3.2229 | 0.2854 | -0.065093 | 0.06072
0.6 | 3.4669 | 3.2415 | 0.29067 | -0.072104 | 0.063902
0.61 | 3.4926 | 3.2595 | 0.29585 | -0.079092 | 0.067288
0.62 | 3.5176 | 3.2769 | 0.30092 | -0.086056 | 0.070894
0.63 | 3.542 | 3.2937 | 0.3059 | -0.092996 | 0.074739
0.64 | 3.5658 | 3.3099 | 0.31077 | -0.099908 | 0.078845
0.65 | 3.5889 | 3.3256 | 0.31553 | -0.10679 | 0.083236
0.66 | 3.6115 | 3.3408 | 0.32017 | -0.11365 | 0.087936
0.67 | 3.6335 | 3.3554 | 0.3247 | -0.12047 | 0.092977
0.68 | 3.6549 | 3.3694 | 0.32911 | -0.12725 | 0.09839
0.69 | 3.6757 | 3.3829 | 0.33339 | -0.134 | 0.10421
0.7 | 3.696 | 3.3958 | 0.33754 | -0.14072 | 0.11049
0.71 | 3.7157 | 3.4082 | 0.34156 | -0.14738 | 0.11726
0.72 | 3.7349 | 3.42 | 0.34544 | -0.15401 | 0.12458
0.73 | 3.7536 | 3.4313 | 0.34918 | -0.16058 | 0.13252
0.74 | 3.7717 | 3.4421 | 0.35278 | -0.16711 | 0.14114
0.75 | 3.7893 | 3.4523 | 0.35623 | -0.17357 | 0.15052
0.76 | 3.8064 | 3.462 | 0.35953 | -0.17998 | 0.16075
0.77 | 3.8229 | 3.4711 | 0.36268 | -0.18632 | 0.17193
0.78 | 3.839 | 3.4796 | 0.36567 | -0.19259 | 0.1842
0.79 | 3.8546 | 3.4877 | 0.3685 | -0.19878 | 0.19769
0.8 | 3.8697 | 3.4951 | 0.37117 | -0.20488 | 0.21257
0.81 | 3.8843 | 3.5021 | 0.37367 | -0.21089 | 0.22903
0.82 | 3.8984 | 3.5084 | 0.37601 | -0.21679 | 0.24731
0.83 | 3.9121 | 3.5142 | 0.37818 | -0.22257 | 0.26769
0.84 | 3.9252 | 3.5194 | 0.38018 | -0.22822 | 0.29051
0.85 | 3.9379 | 3.524 | 0.38201 | -0.23371 | 0.31616
0.86 | 3.9501 | 3.528 | 0.38367 | -0.23903 | 0.34515
0.87 | 3.9618 | 3.5315 | 0.38516 | -0.24413 | 0.37809
0.88 | 3.973 | 3.5343 | 0.38649 | -0.24899 | 0.41576
0.89 | 3.9836 | 3.5364 | 0.38765 | -0.25355 | 0.4591
0.9 | 3.9938 | 3.538 | 0.38866 | -0.25774 | 0.50934
0.91 | 4.0035 | 3.5389 | 0.38952 | -0.26145 | 0.56799
0.92 | 4.0128 | 3.5391 | 0.39027 | -0.26453 | 0.63673
0.93 | 4.0217 | 3.5386 | 0.39091 | -0.26683 | 0.71676
0.94 | 4.0304 | 3.5373 | 0.39149 | -0.26826 | 0.807
0.95 | 4.0389 | 3.5352 | 0.39203 | -0.26898 | 0.90281
0.96 | 4.0473 | 3.5321 | 0.39256 | -0.26929 | 0.99822
0.97 | 4.0557 | 3.5281 | 0.39307 | -0.26941 | 1.089
0.98 | 4.064 | 3.5232 | 0.39357 | -0.26946 | 1.173
0.99 | 4.0722 | 3.5174 | 0.39407 | -0.26949 | 1.2496
1 | 4.0803 | 3.5107 | 0.39456 | -0.26949 | 1.3187
1.01 | 4.0882 | 3.5031 | 0.39505 | -0.2695 | 1.3808
1.02 | 4.0961 | 3.4947 | 0.39553 | -0.2695 | 1.4365
1.03 | 4.1039 | 3.4853 | 0.396 | -0.2695 | 1.4864
1.04 | 4.1115 | 3.4752 | 0.39646 | -0.2695 | 1.5312
1.05 | 4.1191 | 3.4642 | 0.39692 | -0.2695 | 1.5714
1.06 | 4.1265 | 3.4524 | 0.39737 | -0.2695 | 1.6077
1.07 | 4.1337 | 3.4399 | 0.39782 | -0.2695 | 1.6405
1.08 | 4.1409 | 3.4266 | 0.39825 | -0.2695 | 1.6702
1.09 | 4.1479 | 3.4126 | 0.39868 | -0.2695 | 1.6973
1.1 | 4.1548 | 3.3979 | 0.3991 | -0.2695 | 1.7219
1.11 | 4.1616 | 3.3825 | 0.39951 | -0.2695 | 1.7446
1.12 | 4.1682 | 3.3664 | 0.39991 | -0.2695 | 1.7653
1.13 | 4.1746 | 3.3497 | 0.4003 | -0.2695 | 1.7845
1.14 | 4.181 | 3.3324 | 0.40068 | -0.2695 | 1.8021
1.15 | 4.1872 | 3.3145 | 0.40106 | -0.2695 | 1.8185
1.16 | 4.1932 | 3.2961 | 0.40142 | -0.2695 | 1.8337
1.17 | 4.1991 | 3.2771 | 0.40177 | -0.2695 | 1.8479
1.18 | 4.2049 | 3.2576 | 0.40212 | -0.2695 | 1.8611
1.19 | 4.2105 | 3.2376 | 0.40246 | -0.2695 | 1.8735
1.2 | 4.216 | 3.2172 | 0.40278 | -0.2695 | 1.885
1.21 | 4.2213 | 3.1963 | 0.4031 | -0.2695 | 1.8959
1.22 | 4.2265 | 3.1749 | 0.4034 | -0.2695 | 1.9061
1.23 | 4.2316 | 3.1532 | 0.4037 | -0.2695 | 1.9158
1.24 | 4.2366 | 3.131 | 0.40399 | -0.2695 | 1.9249
1.25 | 4.2414 | 3.1085 | 0.40427 | -0.2695 | 1.9334
1.26 | 4.246 | 3.0856 | 0.40454 | -0.2695 | 1.9416
1.27 | 4.2506 | 3.0624 | 0.4048 | -0.2695 | 1.9493
1.28 | 4.255 | 3.0389 | 0.40505 | -0.2695 | 1.9566
1.29 | 4.2593 | 3.015 | 0.40529 | -0.2695 | 1.9635
1.3 | 4.2635 | 2.9909 | 0.40552 | -0.2695 | 1.9701
1.31 | 4.2675 | 2.9665 | 0.40575 | -0.2695 | 1.9763
1.32 | 4.2715 | 2.9418 | 0.40596 | -0.2695 | 1.9823
1.33 | 4.2753 | 2.9169 | 0.40617 | -0.2695 | 1.988
1.34 | 4.279 | 2.8917 | 0.40637 | -0.2695 | 1.9934
1.35 | 4.2826 | 2.8663 | 0.40656 | -0.2695 | 1.9986
1.36 | 4.2861 | 2.8407 | 0.40674 | -0.2695 | 2.0036
1.37 | 4.2895 | 2.8149 | 0.40691 | -0.2695 | 2.0083
1.38 | 4.2928 | 2.7889 | 0.40708 | -0.2695 | 2.0128
1.39 | 4.2959 | 2.7628 | 0.40723 | -0.2695 | 2.0172
1.4 | 4.299 | 2.7364 | 0.40738 | -0.2695 | 2.0213
1.41 | 4.302 | 2.7099 | 0.40753 | -0.2695 | 2.0253
1.42 | 4.3049 | 2.6832 | 0.40766 | -0.2695 | 2.0291
1.43 | 4.3077 | 2.6564 | 0.40779 | -0.2695 | 2.0328
1.44 | 4.3105 | 2.6294 | 0.40791 | -0.2695 | 2.0363
1.45 | 4.3131 | 2.6024 | 0.40803 | -0.2695 | 2.0397
1.46 | 4.3157 | 2.5751 | 0.40814 | -0.2695 | 2.0429
1.47 | 4.3181 | 2.5478 | 0.40824 | -0.2695 | 2.046
1.48 | 4.3205 | 2.5204 | 0.40833 | -0.2695 | 2.049
1.49 | 4.3229 | 2.4928 | 0.40842 | -0.2695 | 2.0519
1.5 | 4.3251 | 2.4651 | 0.4085 | -0.2695 | 2.0547
1.51 | 4.3273 | 2.4374 | 0.40858 | -0.2695 | 2.0573
1.52 | 4.3294 | 2.4096 | 0.40865 | -0.2695 | 2.0599
1.53 | 4.3314 | 2.3816 | 0.40872 | -0.2695 | 2.0623
1.54 | 4.3334 | 2.3536 | 0.40878 | -0.2695 | 2.0647
1.55 | 4.3353 | 2.3255 | 0.40883 | -0.2695 | 2.067
1.56 | 4.3372 | 2.2974 | 0.40888 | -0.2695 | 2.0692
1.57 | 4.339 | 2.2691 | 0.40892 | -0.2695 | 2.0713
1.58 | 4.3407 | 2.2408 | 0.40896 | -0.2695 | 2.0734
1.59 | 4.3424 | 2.2125 | 0.409 | -0.2695 | 2.0753
1.6 | 4.344 | 2.1841 | 0.40903 | -0.2695 | 2.0772
1.61 | 4.3456 | 2.1556 | 0.40905 | -0.2695 | 2.0791
1.62 | 4.3471 | 2.1271 | 0.40907 | -0.2695 | 2.0808
1.63 | 4.3486 | 2.0985 | 0.40909 | -0.2695 | 2.0825
1.64 | 4.35 | 2.0699 | 0.4091 | -0.2695 | 2.0841
1.65 | 4.3514 | 2.0412 | 0.40911 | -0.2695 | 2.0857
1.66 | 4.3527 | 2.0125 | 0.40911 | -0.2695 | 2.0872
1.67 | 4.354 | 1.9837 | 0.40911 | -0.2695 | 2.0887
1.68 | 4.3552 | 1.9549 | 0.40911 | -0.2695 | 2.0901
1.69 | 4.3564 | 1.9261 | 0.4091 | -0.2695 | 2.0915
1.7 | 4.3576 | 1.8972 | 0.40909 | -0.2695 | 2.0928
1.71 | 4.3587 | 1.8683 | 0.40907 | -0.2695 | 2.0941
1.72 | 4.3598 | 1.8394 | 0.40906 | -0.2695 | 2.0953
1.73 | 4.3609 | 1.8104 | 0.40903 | -0.2695 | 2.0965
1.74 | 4.3619 | 1.7814 | 0.40901 | -0.2695 | 2.0976
1.75 | 4.3629 | 1.7524 | 0.40898 | -0.2695 | 2.0987
1.76 | 4.3638 | 1.7233 | 0.40895 | -0.2695 | 2.0998
1.77 | 4.3647 | 1.6942 | 0.40892 | -0.2695 | 2.1008
1.78 | 4.3656 | 1.6651 | 0.40888 | -0.2695 | 2.1018
1.79 | 4.3665 | 1.636 | 0.40884 | -0.2695 | 2.1028
1.8 | 4.3673 | 1.6069 | 0.4088 | -0.2695 | 2.1037
1.81 | 4.3681 | 1.5777 | 0.40875 | -0.2695 | 2.1046
1.82 | 4.3689 | 1.5485 | 0.40871 | -0.2695 | 2.1054
1.83 | 4.3696 | 1.5193 | 0.40866 | -0.2695 | 2.1063
1.84 | 4.3703 | 1.4901 | 0.4086 | -0.2695 | 2.107
1.85 | 4.371 | 1.4609 | 0.40855 | -0.2695 | 2.1078
1.86 | 4.3717 | 1.4316 | 0.40849 | -0.2695 | 2.1086
1.87 | 4.3723 | 1.4023 | 0.40843 | -0.2695 | 2.1093
1.88 | 4.3729 | 1.3731 | 0.40837 | -0.2695 | 2.11
1.89 | 4.3735 | 1.3438 | 0.40831 | -0.2695 | 2.1106
1.9 | 4.3741 | 1.3145 | 0.40824 | -0.2695 | 2.1113
1.91 | 4.3747 | 1.2851 | 0.40817 | -0.2695 | 2.1119
1.92 | 4.3752 | 1.2558 | 0.4081 | -0.2695 | 2.1125
1.93 | 4.3757 | 1.2264 | 0.40803 | -0.2695 | 2.1131
1.94 | 4.3762 | 1.1971 | 0.40796 | -0.2695 | 2.1136
1.95 | 4.3767 | 1.1677 | 0.40789 | -0.2695 | 2.1141
1.96 | 4.3772 | 1.1383 | 0.40781 | -0.2695 | 2.1147
1.97 | 4.3776 | 1.109 | 0.40773 | -0.2695 | 2.1152
1.98 | 4.3781 | 1.0796 | 0.40765 | -0.2695 | 2.1156
1.99 | 4.3785 | 1.0501 | 0.40757 | -0.2695 | 2.1161
2 | 4.3789 | 1.0207 | 0.40749 | -0.2695 | 2.1165
2.01 | 4.3793 | 0.9913 | 0.4074 | -0.2695 | 2.117
2.02 | 4.3796 | 0.96187 | 0.40732 | -0.2695 | 2.1174
2.03 | 4.38 | 0.93243 | 0.40723 | -0.2695 | 2.1178
2.04 | 4.3803 | 0.90298 | 0.40714 | -0.2695 | 2.1182
2.05 | 4.3806 | 0.87353 | 0.40705 | -0.2695 | 2.1185
2.06 | 4.3809 | 0.84407 | 0.40696 | -0.2695 | 2.1189
2.07 | 4.3812 | 0.8146 | 0.40687 | -0.2695 | 2.1192
2.08 | 4.3815 | 0.78513 | 0.40677 | -0.2695 | 2.1195
2.09 | 4.3818 | 0.75565 | 0.40668 | -0.2695 | 2.1198
2.1 | 4.3821 | 0.72617 | 0.40658 | -0.2695 | 2.1201
2.11 | 4.3823 | 0.69668 | 0.40649 | -0.2695 | 2.1204
2.12 | 4.3825 | 0.66718 | 0.40639 | -0.2695 | 2.1207
2.13 | 4.3828 | 0.63769 | 0.40629 | -0.2695 | 2.121
2.14 | 4.383 | 0.60818 | 0.40619 | -0.2695 | 2.1212
2.15 | 4.3832 | 0.57867 | 0.40609 | -0.2695 | 2.1215
2.16 | 4.3834 | 0.54916 | 0.40599 | -0.2695 | 2.1217
2.17 | 4.3835 | 0.51965 | 0.40588 | -0.2695 | 2.1219
2.18 | 4.3837 | 0.49012 | 0.40578 | -0.2695 | 2.1222
2.19 | 4.3839 | 0.4606 | 0.40567 | -0.2695 | 2.1224
2.2 | 4.384 | 0.43107 | 0.40557 | -0.2695 | 2.1226
2.21 | 4.3842 | 0.40154 | 0.40546 | -0.2695 | 2.1227
2.22 | 4.3843 | 0.37201 | 0.40535 | -0.2695 | 2.1229
2.23 | 4.3844 | 0.34247 | 0.40525 | -0.2695 | 2.1231
2.24 | 4.3845 | 0.31293 | 0.40514 | -0.2695 | 2.1233
2.25 | 4.3846 | 0.28339 | 0.40503 | -0.2695 | 2.1234
2.26 | 4.3847 | 0.25384 | 0.40492 | -0.2695 | 2.1236
2.27 | 4.3848 | 0.22429 | 0.40481 | -0.2695 | 2.1237
2.28 | 4.3849 | 0.19474 | 0.4047 | -0.2695 | 2.1239
2.29 | 4.3849 | 0.16519 | 0.40459 | -0.2695 | 2.124
2.3 | 4.385 | 0.13563 | 0.40447 | -0.2695 | 2.1242
2.31 | 4.385 | 0.10608 | 0.40436 | -0.2695 | 2.1243
2.32 | 4.3851 | 0.076516 | 0.40425 | -0.2695 | 2.1244
2.33 | 4.3851 | 0.046954 | 0.40413 | -0.2695 | 2.1245
2.34 | 4.3851 | 0.01739 | 0.40402 | -0.2695 | 2.1247
2.35 | 4.3851 | -0.012176 | 0.4039 | -0.2695 | 2.1248
2.36 | 4.3851 | -0.041744 | 0.40378 | -0.2695 | 2.1249
2.37 | 4.3851 | -0.071313 | 0.40367 | -0.2695 | 2.125
2.38 | 4.3851 | -0.10088 | 0.40355 | -0.2695 | 2.1252
2.39 | 4.3851 | -0.13046 | 0.40343 | -0.26949 | 2.1253
2.4 | 4.3851 | -0.16003 | 0.40332 | -0.26949 | 2.1254
2.41 | 4.385 | -0.18961 | 0.4032 | -0.26949 | 2.1256
2.42 | 4.385 | -0.21918 | 0.40308 | -0.26949 | 2.1257
2.43 | 4.385 | -0.24876 | 0.40296 | -0.26949 | 2.1258
2.44 | 4.3849 | -0.27834 | 0.40284 | -0.26949 | 2.126
2.45 | 4.3849 | -0.30792 | 0.40272 | -0.26949 | 2.1261
2.46 | 4.3848 | -0.33751 | 0.4026 | -0.26949 | 2.1263
2.47 | 4.3848 | -0.36709 | 0.40248 | -0.26949 | 2.1264
2.48 | 4.3847 | -0.39668 | 0.40236 | -0.26949 | 2.1265
2.49 | 4.3846 | -0.42626 | 0.40224 | -0.26949 | 2.1267
2.5 | 4.3846 | -0.45585 | 0.40212 | -0.26949 | 2.1268
2.51 | 4.3845 | -0.48544 | 0.402 | -0.26949 | 2.127
2.52 | 4.3844 | -0.51503 | 0.40187 | -0.26949 | 2.1272
2.53 | 4.3843 | -0.54462 | 0.40175 | -0.26949 | 2.1273
2.54 | 4.3843 | -0.57421 | 0.40163 | -0.26949 | 2.1275
2.55 | 4.3842 | -0.60381 | 0.40151 | -0.26949 | 2.1276
2.56 | 4.3841 | -0.6334 | 0.40138 | -0.26949 | 2.1278
2.57 | 4.384 | -0.663 | 0.40126 | -0.26949 | 2.128
2.58 | 4.3839 | -0.69259 | 0.40114 | -0.26949 | 2.1281
2.59 | 4.3838 | -0.72219 | 0.40101 | -0.26949 | 2.1283
2.6 | 4.3837 | -0.75179 | 0.40089 | -0.26949 | 2.1285
2.61 | 4.3836 | -0.78139 | 0.40076 | -0.26949 | 2.1286
2.62 | 4.3835 | -0.81099 | 0.40064 | -0.26949 | 2.1288
2.63 | 4.3834 | -0.84059 | 0.40051 | -0.26949 | 2.129
2.64 | 4.3833 | -0.8702 | 0.40039 | -0.26949 | 2.1291
2.65 | 4.3832 | -0.8998 | 0.40026 | -0.26949 | 2.1293
2.66 | 4.3831 | -0.92941 | 0.40014 | -0.26949 | 2.1295
2.67 | 4.383 | -0.95901 | 0.40001 | -0.26949 | 2.1297
2.68 | 4.3829 | -0.98862 | 0.39989 | -0.26949 | 2.1299
2.69 | 4.3828 | -1.0182 | 0.39976 | -0.26949 | 2.13
2.7 | 4.3827 | -1.0478 | 0.39964 | -0.26949 | 2.1302
2.71 | 4.3826 | -1.0774 | 0.39951 | -0.26949 | 2.1304
2.72 | 4.3825 | -1.1071 | 0.39938 | -0.26949 | 2.1306
2.73 | 4.3823 | -1.1367 | 0.39926 | -0.26949 | 2.1308
2.74 | 4.3822 | -1.1663 | 0.39913 | -0.26949 | 2.1309
2.75 | 4.3821 | -1.1959 | 0.399 | -0.26949 | 2.1311
2.76 | 4.382 | -1.2255 | 0.39888 | -0.26949 | 2.1313
2.77 | 4.3819 | -1.2551 | 0.39875 | -0.26949 | 2.1315
2.78 | 4.3818 | -1.2848 | 0.39862 | -0.26949 | 2.1317
2.79 | 4.3816 | -1.3144 | 0.3985 | -0.26949 | 2.1319
2.8 | 4.3815 | -1.344 | 0.39837 | -0.26949 | 2.1321
2.81 | 4.3814 | -1.3736 | 0.39824 | -0.26949 | 2.1322
2.82 | 4.3813 | -1.4032 | 0.39811 | -0.26949 | 2.1324
2.83 | 4.3812 | -1.4329 | 0.39799 | -0.26949 | 2.1326
2.84 | 4.381 | -1.4625 | 0.39786 | -0.26949 | 2.1328
2.85 | 4.3809 | -1.4921 | 0.39773 | -0.26949 | 2.133
2.86 | 4.3808 | -1.5217 | 0.3976 | -0.26949 | 2.1332
2.87 | 4.3807 | -1.5514 | 0.39747 | -0.26949 | 2.1334
2.88 | 4.3806 | -1.581 | 0.39734 | -0.26949 | 2.1336
2.89 | 4.3804 | -1.6106 | 0.39722 | -0.26949 | 2.1338
2.9 | 4.3803 | -1.6403 | 0.39709 | -0.26949 | 2.134
2.91 | 4.3802 | -1.6699 | 0.39696 | -0.26949 | 2.1342
2.92 | 4.3801 | -1.6995 | 0.39683 | -0.26949 | 2.1343
2.93 | 4.3799 | -1.7292 | 0.3967 | -0.26949 | 2.1345
2.94 | 4.3798 | -1.7588 | 0.39657 | -0.26949 | 2.1347
2.95 | 4.3797 | -1.7884 | 0.39644 | -0.26949 | 2.1349
2.96 | 4.3796 | -1.8181 | 0.39631 | -0.26949 | 2.1351
2.97 | 4.3794 | -1.8477 | 0.39618 | -0.26949 | 2.1353
2.98 | 4.3793 | -1.8774 | 0.39605 | -0.26949 | 2.1355
2.99 | 4.3792 | -1.907 | 0.39593 | -0.26949 | 2.1357
3 | 4.3791 | -1.9367 | 0.3958 | -0.26949 | 2.1359
3.01 | 4.3789 | -1.9663 | 0.39567 | -0.26949 | 2.1361
3.02 | 4.3788 | -1.9959 | 0.39554 | -0.26949 | 2.1363
3.03 | 4.3787 | -2.0256 | 0.39541 | -0.26949 | 2.1365
3.04 | 4.3786 | -2.0552 | 0.39528 | -0.26949 | 2.1367
3.05 | 4.3784 | -2.0849 | 0.39515 | -0.26949 | 2.1369
3.06 | 4.3783 | -2.1145 | 0.39502 | -0.26949 | 2.1371
3.07 | 4.3782 | -2.1442 | 0.39489 | -0.26949 | 2.1373
3.08 | 4.3781 | -2.1738 | 0.39476 | -0.26949 | 2.1375
3.09 | 4.3779 | -2.2035 | 0.39463 | -0.26949 | 2.1377
3.1 | 4.3778 | -2.2332 | 0.39449 | -0.26949 | 2.1378
3.11 | 4.3777 | -2.2628 | 0.39436 | -0.26949 | 2.138
3.12 | 4.3775 | -2.2925 | 0.39423 | -0.26949 | 2.1382
3.13 | 4.3774 | -2.3221 | 0.3941 | -0.26949 | 2.1384
3.14 | 4.3773 | -2.3518 | 0.39397 | -0.26949 | 2.1386
3.15 | 4.3772 | -2.3814 | 0.39384 | -0.26949 | 2.1388
3.16 | 4.377 | -2.4111 | 0.39371 | -0.26949 | 2.139
3.17 | 4.3769 | -2.4408 | 0.39358 | -0.26949 | 2.1392
3.18 | 4.3768 | -2.4704 | 0.39345 | -0.26949 | 2.1394
3.19 | 4.3766 | -2.5001 | 0.39332 | -0.26949 | 2.1396
3.2 | 4.3765 | -2.5298 | 0.39319 | -0.26949 | 2.1398
3.21 | 4.3764 | -2.5594 | 0.39305 | -0.26949 | 2.14
3.22 | 4.3763 | -2.5891 | 0.39292 | -0.26949 | 2.1402
3.23 | 4.3761 | -2.6188 | 0.39279 | -0.26949 | 2.1404
3.24 | 4.376 | -2.6485 | 0.39266 | -0.26949 | 2.1406
3.25 | 4.3759 | -2.6781 | 0.39253 | -0.26949 | 2.1408
3.26 | 4.3757 | -2.7078 | 0.3924 | -0.26949 | 2.141
3.27 | 4.3756 | -2.7375 | 0.39226 | -0.26949 | 2.1412
3.28 | 4.3755 | -2.7672 | 0.39213 | -0.26949 | 2.1414
3.29 | 4.3754 | -2.7968 | 0.392 | -0.26949 | 2.1416
3.3 | 4.3752 | -2.8265 | 0.39187 | -0.26949 | 2.1418
3.31 | 4.3751 | -2.8562 | 0.39174 | -0.26949 | 2.142
3.32 | 4.375 | -2.8859 | 0.3916 | -0.26949 | 2.1422
3.33 | 4.3748 | -2.9156 | 0.39147 | -0.26949 | 2.1424
3.34 | 4.3747 | -2.9453 | 0.39134 | -0.26949 | 2.1426
3.35 | 4.3746 | -2.9749 | 0.39121 | -0.26949 | 2.1428
3.36 | 4.3745 | -3.0046 | 0.39107 | -0.26949 | 2.143
3.37 | 4.3743 | -3.0343 | 0.39094 | -0.26949 | 2.1432
3.38 | 4.3742 | -3.064 | 0.39081 | -0.26949 | 2.1434
3.39 | 4.3741 | -3.0937 | 0.39068 | -0.26949 | 2.1436
3.4 | 4.3739 | -3.1234 | 0.39054 | -0.26949 | 2.1438
3.41 | 4.3738 | -3.1531 | 0.39041 | -0.26949 | 2.144
3.42 | 4.3737 | -3.1828 | 0.39028 | -0.26949 | 2.1442
3.43 | 4.3735 | -3.2125 | 0.39015 | -0.26949 | 2.1444
3.44 | 4.3734 | -3.2422 | 0.39001 | -0.26949 | 2.1446
3.45 | 4.3733 | -3.2719 | 0.38988 | -0.26949 | 2.1448
3.46 | 4.3731 | -3.3016 | 0.38975 | -0.26949 | 2.145
3.47 | 4.373 | -3.3313 | 0.38961 | -0.26949 | 2.1452
3.48 | 4.3729 | -3.361 | 0.38948 | -0.26949 | 2.1454
3.49 | 4.3728 | -3.3907 | 0.38935 | -0.26949 | 2.1456
3.5 | 4.3726 | -3.4204 | 0.38921 | -0.26949 | 2.1458
3.51 | 4.3725 | -3.4501 | 0.38908 | -0.26949 | 2.146
3.52 | 4.3724 | -3.4798 | 0.38895 | -0.26949 | 2.1462
3.53 | 4.3722 | -3.5095 | 0.38881 | -0.26949 | 2.1464
3.54 | 4.3721 | -3.5392 | 0.38868 | -0.26949 | 2.1466
3.55 | 4.372 | -3.5689 | 0.38855 | -0.26949 | 2.1468
3.56 | 4.3718 | -3.5986 | 0.38841 | -0.26949 | 2.147
3.57 | 4.3717 | -3.6284 | 0.38828 | -0.26949 | 2.1472
3.58 | 4.3716 | -3.6581 | 0.38814 | -0.26949 | 2.1474
3.59 | 4.3715 | -3.6878 | 0.38801 | -0.26949 | 2.1476
3.6 | 4.3713 | -3.7175 | 0.38788 | -0.26949 | 2.1478
3.61 | 4.3712 | -3.7472 | 0.38774 | -0.26949 | 2.148
3.62 | 4.3711 | -3.777 | 0.38761 | -0.26949 | 2.1482
3.63 | 4.3709 | -3.8067 | 0.38747 | -0.26949 | 2.1484
3.64 | 4.3708 | -3.8364 | 0.38734 | -0.26949 | 2.1486
3.65 | 4.3707 | -3.8661 | 0.38721 | -0.26949 | 2.1488
3.66 | 4.3705 | -3.8959 | 0.38707 | -0.26949 | 2.149
3.67 | 4.3704 | -3.9256 | 0.38694 | -0.26949 | 2.1492
3.68 | 4.3703 | -3.9553 | 0.3868 | -0.26949 | 2.1494
3.69 | 4.3701 | -3.985 | 0.38667 | -0.26949 | 2.1496
3.7 | 4.37 | -4.0148 | 0.38653 | -0.26949 | 2.1498
3.71 | 4.3699 | -4.0445 | 0.3864 | -0.26949 | 2.15
3.72 | 4.3698 | -4.0742 | 0.38626 | -0.26949 | 2.1502
3.73 | 4.3696 | -4.104 | 0.38613 | -0.26949 | 2.1504
3.74 | 4.3695 | -4.1337 | 0.38599 | -0.26949 | 2.1506
3.75 | 4.3694 | -4.1634 | 0.38586 | -0.26949 | 2.1508
3.76 | 4.3692 | -4.1932 | 0.38572 | -0.26949 | 2.151
3.77 | 4.3691 | -4.2229 | 0.38559 | -0.26949 | 2.1512
3.78 | 4.369 | -4.2527 | 0.38545 | -0.26949 | 2.1514
3.79 | 4.3688 | -4.2824 | 0.38532 | -0.26949 | 2.1516
3.8 | 4.3687 | -4.3121 | 0.38518 | -0.26949 | 2.1518
3.81 | 4.3686 | -4.3419 | 0.38505 | -0.26949 | 2.152
3.82 | 4.3684 | -4.3716 | 0.38491 | -0.26949 | 2.1522
3.83 | 4.3683 | -4.4014 | 0.38478 | -0.26949 | 2.1524
3.84 | 4.3682 | -4.4311 | 0.38464 | -0.26949 | 2.1526
3.85 | 4.368 | -4.4609 | 0.38451 | -0.26949 | 2.1528
3.86 | 4.3679 | -4.4906 | 0.38437 | -0.26949 | 2.153
3.87 | 4.3678 | -4.5204 | 0.38424 | -0.26949 | 2.1532
3.88 | 4.3677 | -4.5502 | 0.3841 | -0.26949 | 2.1534
3.89 | 4.3675 | -4.5799 | 0.38396 | -0.26949 | 2.1536
3.9 | 4.3674 | -4.6097 | 0.38383 | -0.26949 | 2.1538
3.91 | 4.3673 | -4.6394 | 0.38369 | -0.26949 | 2.154
3.92 | 4.3671 | -4.6692 | 0.38356 | -0.26949 | 2.1542
3.93 | 4.367 | -4.6989 | 0.38342 | -0.26949 | 2.1544
3.94 | 4.3669 | -4.7287 | 0.38328 | -0.26949 | 2.1546
3.95 | 4.3667 | -4.7585 | 0.38315 | -0.26949 | 2.1548
3.96 | 4.3666 | -4.7882 | 0.38301 | -0.26949 | 2.155
3.97 | 4.3665 | -4.818 | 0.38288 | -0.26949 | 2.1552
3.98 | 4.3663 | -4.8478 | 0.38274 | -0.26949 | 2.1554
3.99 | 4.3662 | -4.8775 | 0.3826 | -0.26949 | 2.1556
4 | 4.3661 | -4.9073 | 0.38247 | -0.26949 | 2.1558
4.01 | 4.3659 | -4.9371 | 0.38233 | -0.26949 | 2.156
4.02 | 4.3658 | -4.9669 | 0.38219 | -0.26949 | 2.1562
4.03 | 4.3657 | -4.9966 | 0.38206 | -0.26949 | 2.1565
4.04 | 4.3656 | -5.0264 | 0.38192 | -0.26949 | 2.1567
4.05 | 4.3654 | -5.0562 | 0.38178 | -0.26949 | 2.1569
4.06 | 4.3653 | -5.086 | 0.38165 | -0.26949 | 2.1571
4.07 | 4.3652 | -5.1157 | 0.38151 | -0.26949 | 2.1573
4.08 | 4.365 | -5.1455 | 0.38137 | -0.26949 | 2.1575
4.09 | 4.3649 | -5.1753 | 0.38124 | -0.26949 | 2.1577
4.1 | 4.3648 | -5.2051 | 0.3811 | -0.26949 | 2.1579
4.11 | 4.3646 | -5.2349 | 0.38096 | -0.26949 | 2.1581
4.12 | 4.3645 | -5.2647 | 0.38082 | -0.26949 | 2.1583
4.13 | 4.3644 | -5.2945 | 0.38069 | -0.26949 | 2.1585
4.14 | 4.3642 | -5.3242 | 0.38055 | -0.26949 | 2.1587
4.15 | 4.3641 | -5.354 | 0.38041 | -0.26949 | 2.1589
4.16 | 4.364 | -5.3838 | 0.38027 | -0.26949 | 2.1591
4.17 | 4.3638 | -5.4136 | 0.38014 | -0.26949 | 2.1593
4.18 | 4.3637 | -5.4434 | 0.38 | -0.26949 | 2.1595
4.19 | 4.3636 | -5.4732 | 0.37986 | -0.26949 | 2.1597
4.2 | 4.3634 | -5.503 | 0.37972 | -0.26949 | 2.1599
4.21 | 4.3633 | -5.5328 | 0.37959 | -0.26949 | 2.1601
4.22 | 4.3632 | -5.5626 | 0.37945 | -0.26949 | 2.1603
4.23 | 4.363 | -5.5924 | 0.37931 | -0.26949 | 2.1605
4.24 | 4.3629 | -5.6222 | 0.37917 | -0.26949 | 2.1607
4.25 | 4.3628 | -5.652 | 0.37903 | -0.26949 | 2.1609
4.26 | 4.3627 | -5.6818 | 0.3789 | -0.26949 | 2.1611
4.27 | 4.3625 | -5.7116 | 0.37876 | -0.26949 | 2.1613
4.28 | 4.3624 | -5.7414 | 0.37862 | -0.26949 | 2.1615
4.29 | 4.3623 | -5.7712 | 0.37848 | -0.26949 | 2.1617
4.3 | 4.3621 | -5.8011 | 0.37834 | -0.26949 | 2.1619
4.31 | 4.362 | -5.8309 | 0.3782 | -0.26949 | 2.1621
4.32 | 4.3619 | -5.8607 | 0.37807 | -0.26949 | 2.1623
4.33 | 4.3617 | -5.8905 | 0.37793 | -0.26949 | 2.1625
4.34 | 4.3616 | -5.9203 | 0.37779 | -0.26949 | 2.1627
4.35 | 4.3615 | -5.9501 | 0.37765 | -0.26949 | 2.1629
4.36 | 4.3613 | -5.9799 | 0.37751 | -0.26949 | 2.1632
4.37 | 4.3612 | -6.0098 | 0.37737 | -0.26949 | 2.1634
4.38 | 4.3611 | -6.0396 | 0.37723 | -0.26949 | 2.1636
4.39 | 4.3609 | -6.0694 | 0.3771 | -0.26949 | 2.1638
4.4 | 4.3608 | -6.0992 | 0.37696 | -0.26949 | 2.164
4.41 | 4.3607 | -6.1291 | 0.37682 | -0.26949 | 2.1642
4.42 | 4.3605 | -6.1589 | 0.37668 | -0.26949 | 2.1644
4.43 | 4.3604 | -6.1887 | 0.37654 | -0.26949 | 2.1646
4.44 | 4.3603 | -6.2186 | 0.3764 | -0.26949 | 2.1648
4.45 | 4.3601 | -6.2484 | 0.37626 | -0.26949 | 2.165
4.46 | 4.36 | -6.2782 | 0.37612 | -0.26949 | 2.1652
4.47 | 4.3599 | -6.3081 | 0.37598 | -0.26949 | 2.1654
4.48 | 4.3597 | -6.3379 | 0.37584 | -0.26949 | 2.1656
4.49 | 4.3596 | -6.3677 | 0.3757 | -0.26949 | 2.1658
4.5 | 4.3595 | -6.3976 | 0.37556 | -0.26949 | 2.166
4.51 | 4.3593 | -6.4274 | 0.37542 | -0.26949 | 2.1662
4.52 | 4.3592 | -6.4572 | 0.37528 | -0.26949 | 2.1664
4.53 | 4.3591 | -6.4871 | 0.37514 | -0.26949 | 2.1666
4.54 | 4.3589 | -6.5169 | 0.37501 | -0.26949 | 2.1668
4.55 | 4.3588 | -6.5468 | 0.37487 | -0.26949 | 2.167
4.56 | 4.3587 | -6.5766 | 0.37473 | -0.26949 | 2.1672
4.57 | 4.3586 | -6.6065 | 0.37459 | -0.26949 | 2.1674
4.58 | 4.3584 | -6.6363 | 0.37445 | -0.26949 | 2.1676
4.59 | 4.3583 | -6.6662 | 0.37431 | -0.26949 | 2.1679
4.6 | 4.3582 | -6.696 | 0.37416 | -0.26949 | 2.1681
4.61 | 4.358 | -6.7259 | 0.37402 | -0.26949 | 2.1683
4.62 | 4.3579 | -6.7557 | 0.37388 | -0.26949 | 2.1685
4.63 | 4.3578 | -6.7856 | 0.37374 | -0.26949 | 2.1687
4.64 | 4.3576 | -6.8155 | 0.3736 | -0.26949 | 2.1689
4.65 | 4.3575 | -6.8453 | 0.37346 | -0.26949 | 2.1691
4.66 | 4.3574 | -6.8752 | 0.37332 | -0.26949 | 2.1693
4.67 | 4.3572 | -6.905 | 0.37318 | -0.26949 | 2.1695
4.68 | 4.3571 | -6.9349 | 0.37304 | -0.26949 | 2.1697
4.69 | 4.357 | -6.9648 | 0.3729 | -0.26949 | 2.1699
4.7 | 4.3568 | -6.9946 | 0.37276 | -0.26949 | 2.1701
4.71 | 4.3567 | -7.0245 | 0.37262 | -0.26949 | 2.1703
4.72 | 4.3566 | -7.0544 | 0.37248 | -0.26949 | 2.1705
4.73 | 4.3564 | -7.0842 | 0.37234 | -0.26949 | 2.1707
4.74 | 4.3563 | -7.1141 | 0.3722 | -0.26949 | 2.1709
4.75 | 4.3562 | -7.144 | 0.37205 | -0.26949 | 2.1711
4.76 | 4.356 | -7.1739 | 0.37191 | -0.26949 | 2.1713
4.77 | 4.3559 | -7.2037 | 0.37177 | -0.26949 | 2.1715
4.78 | 4.3558 | -7.2336 | 0.37163 | -0.26949 | 2.1718
4.79 | 4.3556 | -7.2635 | 0.37149 | -0.26949 | 2.172
4.8 | 4.3555 | -7.2934 | 0.37135 | -0.26949 | 2.1722
4.81 | 4.3554 | -7.3233 | 0.37121 | -0.26949 | 2.1724
4.82 | 4.3552 | -7.3531 | 0.37107 | -0.26949 | 2.1726
4.83 | 4.3551 | -7.383 | 0.37092 | -0.26949 | 2.1728
4.84 | 4.355 | -7.4129 | 0.37078 | -0.26949 | 2.173
4.85 | 4.3548 | -7.4428 | 0.37064 | -0.26949 | 2.1732
4.86 | 4.3547 | -7.4727 | 0.3705 | -0.26949 | 2.1734
4.87 | 4.3546 | -7.5026 | 0.37036 | -0.26949 | 2.1736
4.88 | 4.3544 | -7.5325 | 0.37021 | -0.26949 | 2.1738
4.89 | 4.3543 | -7.5624 | 0.37007 | -0.26949 | 2.174
4.9 | 4.3542 | -7.5923 | 0.36993 | -0.26949 | 2.1742
4.91 | 4.354 | -7.6222 | 0.36979 | -0.26949 | 2.1744
4.92 | 4.3539 | -7.6521 | 0.36965 | -0.26949 | 2.1746
4.93 | 4.3538 | -7.682 | 0.3695 | -0.26949 | 2.1748
4.94 | 4.3536 | -7.7119 | 0.36936 | -0.26949 | 2.175
4.95 | 4.3535 | -7.7418 | 0.36922 | -0.26949 | 2.1753
4.96 | 4.3534 | -7.7717 | 0.36908 | -0.26949 | 2.1755
4.97 | 4.3532 | -7.8016 | 0.36893 | -0.26949 | 2.1757
4.98 | 4.3531 | -7.8315 | 0.36879 | -0.26949 | 2.1759
4.99 | 4.353 | -7.8614 | 0.36865 | -0.26949 | 2.1761
5 | 4.3528 | -7.8913 | 0.36851 | -0.26949 | 2.1763
5.01 | 4.3527 | -7.9212 | 0.36836 | -0.26949 | 2.1765
5.02 | 4.3526 | -7.9511 | 0.36822 | -0.26949 | 2.1767
5.03 | 4.3524 | -7.981 | 0.36808 | -0.26949 | 2.1769
5.04 | 4.3523 | -8.0109 | 0.36793 | -0.26949 | 2.1771
5.05 | 4.3522 | -8.0409 | 0.36779 | -0.26949 | 2.1773
5.06 | 4.352 | -8.0708 | 0.36765 | -0.26949 | 2.1775
5.07 | 4.3519 | -8.1007 | 0.36751 | -0.26949 | 2.1777
5.08 | 4.3518 | -8.1306 | 0.36736 | -0.26949 | 2.1779
5.09 | 4.3516 | -8.1605 | 0.36722 | -0.26949 | 2.1781
5.1 | 4.3515 | -8.1905 | 0.36708 | -0.26949 | 2.1783
5.11 | 4.3514 | -8.2204 | 0.36693 | -0.26949 | 2.1786
5.12 | 4.3512 | -8.2503 | 0.36679 | -0.26949 | 2.1788
5.13 | 4.3511 | -8.2802 | 0.36665 | -0.26949 | 2.179
5.14 | 4.351 | -8.3102 | 0.3665 | -0.26949 | 2.1792
5.15 | 4.3508 | -8.3401 | 0.36636 | -0.26949 | 2.1794
5.16 | 4.3507 | -8.37 | 0.36621 | -0.26949 | 2.1796
5.17 | 4.3506 | -8.4 | 0.36607 | -0.26949 | 2.1798
5.18 | 4.3504 | -8.4299 | 0.36593 | -0.26949 | 2.18
5.19 | 4.3503 | -8.4598 | 0.36578 | -0.26949 | 2.1802
5.2 | 4.3502 | -8.4898 | 0.36564 | -0.26949 | 2.1804
5.21 | 4.35 | -8.5197 | 0.36549 | -0.26949 | 2.1806
5.22 | 4.3499 | -8.5497 | 0.36535 | -0.26949 | 2.1808
5.23 | 4.3498 | -8.5796 | 0.36521 | -0.26949 | 2.181
5.24 | 4.3496 | -8.6095 | 0.36506 | -0.26949 | 2.1812
5.25 | 4.3495 | -8.6395 | 0.36492 | -0.26949 | 2.1815
5.26 | 4.3494 | -8.6694 | 0.36477 | -0.26949 | 2.1817
5.27 | 4.3492 | -8.6994 | 0.36463 | -0.26949 | 2.1819
5.28 | 4.3491 | -8.7293 | 0.36448 | -0.26949 | 2.1821
5.29 | 4.349 | -8.7593 | 0.36434 | -0.26949 | 2.1823
5.3 | 4.3488 | -8.7892 | 0.3642 | -0.26949 | 2.1825
5.31 | 4.3487 | -8.8192 | 0.36405 | -0.26949 | 2.1827
5.32 | 4.3486 | -8.8492 | 0.36391 | -0.26949 | 2.1829
5.33 | 4.3484 | -8.8791 | 0.36376 | -0.26949 | 2.1831
5.34 | 4.3483 | -8.9091 | 0.36362 | -0.26949 | 2.1833
5.35 | 4.3482 | -8.939 | 0.36347 | -0.26949 | 2.1835
5.36 | 4.348 | -8.969 | 0.36333 | -0.26949 | 2.1837
5.37 | 4.3479 | -8.999 | 0.36318 | -0.26949 | 2.184
5.38 | 4.3478 | -9.0289 | 0.36304 | -0.26949 | 2.1842
5.39 | 4.3476 | -9.0589 | 0.36289 | -0.26949 | 2.1844
5.4 | 4.3475 | -9.0889 | 0.36275 | -0.26949 | 2.1846
5.41 | 4.3474 | -9.1188 | 0.3626 | -0.26949 | 2.1848
5.42 | 4.3472 | -9.1488 | 0.36245 | -0.26949 | 2.185
5.43 | 4.3471 | -9.1788 | 0.36231 | -0.26949 | 2.1852
5.44 | 4.347 | -9.2087 | 0.36216 | -0.26949 | 2.1854
5.45 | 4.3468 | -9.2387 | 0.36202 | -0.26949 | 2.1856
5.46 | 4.3467 | -9.2687 | 0.36187 | -0.26949 | 2.1858
5.47 | 4.3466 | -9.2987 | 0.36173 | -0.26949 | 2.186
5.48 | 4.3464 | -9.3287 | 0.36158 | -0.26949 | 2.1862
5.49 | 4.3463 | -9.3586 | 0.36143 | -0.26949 | 2.1864
5.5 | 4.3462 | -9.3886 | 0.36129 | -0.26949 | 2.1867
5.51 | 4.346 | -9.4186 | 0.36114 | -0.26949 | 2.1869
5.52 | 4.3459 | -9.4486 | 0.361 | -0.26949 | 2.1871
5.53 | 4.3457 | -9.4786 | 0.36085 | -0.26949 | 2.1873
5.54 | 4.3456 | -9.5086 | 0.3607 | -0.26949 | 2.1875
5.55 | 4.3455 | -9.5386 | 0.36056 | -0.26949 | 2.1877
5.56 | 4.3453 | -9.5685 | 0.36041 | -0.26949 | 2.1879
5.57 | 4.3452 | -9.5985 | 0.36027 | -0.26949 | 2.1881
5.58 | 4.3451 | -9.6285 | 0.36012 | -0.26949 | 2.1883
5.59 | 4.3449 | -9.6585 | 0.35997 | -0.26949 | 2.1885
5.6 | 4.3448 | -9.6885 | 0.35983 | -0.26949 | 2.1887
5.61 | 4.3447 | -9.7185 | 0.35968 | -0.26949 | 2.189
5.62 | 4.3445 | -9.7485 | 0.35953 | -0.26949 | 2.1892
5.63 | 4.3444 | -9.7785 | 0.35939 | -0.26949 | 2.1894
5.64 | 4.3443 | -9.8085 | 0.35924 | -0.26949 | 2.1896
5.65 | 4.3441 | -9.8385 | 0.35909 | -0.26949 | 2.1898
5.66 | 4.344 | -9.8685 | 0.35894 | -0.26949 | 2.19
5.67 | 4.3439 | -9.8986 | 0.3588 | -0.26949 | 2.1902
5.68 | 4.3437 | -9.9286 | 0.35865 | -0.26949 | 2.1904
5.69 | 4.3436 | -9.9586 | 0.3585 | -0.26949 | 2.1906
5.7 | 4.3435 | -9.9886 | 0.35836 | -0.26949 | 2.1908
5.71 | 4.3433 | -10.0186 | 0.35821 | -0.26949 | 2.191
5.72 | 4.3432 | -10.0486 | 0.35806 | -0.26949 | 2.1913
5.73 | 4.3431 | -10.0786 | 0.35791 | -0.26949 | 2.1915
5.74 | 4.3429 | -10.1087 | 0.35777 | -0.26949 | 2.1917
5.75 | 4.3428 | -10.1387 | 0.35762 | -0.26949 | 2.1919
5.76 | 4.3427 | -10.1687 | 0.35747 | -0.26949 | 2.1921
5.77 | 4.3425 | -10.1987 | 0.35732 | -0.26949 | 2.1923
5.78 | 4.3424 | -10.2288 | 0.35718 | -0.26949 | 2.1925
5.79 | 4.3423 | -10.2588 | 0.35703 | -0.26949 | 2.1927
5.8 | 4.3421 | -10.2888 | 0.35688 | -0.26949 | 2.1929
5.81 | 4.342 | -10.3188 | 0.35673 | -0.26949 | 2.1931
5.82 | 4.3418 | -10.3489 | 0.35658 | -0.26949 | 2.1934
5.83 | 4.3417 | -10.3789 | 0.35644 | -0.26949 | 2.1936
5.84 | 4.3416 | -10.4089 | 0.35629 | -0.26949 | 2.1938
5.85 | 4.3414 | -10.439 | 0.35614 | -0.26949 | 2.194
5.86 | 4.3413 | -10.469 | 0.35599 | -0.26949 | 2.1942
5.87 | 4.3412 | -10.499 | 0.35584 | -0.26949 | 2.1944
5.88 | 4.341 | -10.5291 | 0.35569 | -0.26949 | 2.1946
5.89 | 4.3409 | -10.5591 | 0.35555 | -0.26949 | 2.1948
5.9 | 4.3408 | -10.5892 | 0.3554 | -0.26949 | 2.195
5.91 | 4.3406 | -10.6192 | 0.35525 | -0.26949 | 2.1952
5.92 | 4.3405 | -10.6493 | 0.3551 | -0.26949 | 2.1955
5.93 | 4.3404 | -10.6793 | 0.35495 | -0.26949 | 2.1957
5.94 | 4.3402 | -10.7094 | 0.3548 | -0.26949 | 2.1959
5.95 | 4.3401 | -10.7394 | 0.35465 | -0.26949 | 2.1961
5.96 | 4.34 | -10.7695 | 0.3545 | -0.26949 | 2.1963
5.97 | 4.3398 | -10.7995 | 0.35436 | -0.26949 | 2.1965
5.98 | 4.3397 | -10.8296 | 0.35421 | -0.26949 | 2.1967
5.99 | 4.3396 | -10.8596 | 0.35406 | -0.26949 | 2.1969
6 | 4.3394 | -10.8897 | 0.35391 | -0.26949 | 2.1971
6.01 | 4.3393 | -10.9198 | 0.35376 | -0.26949 | 2.1973
6.02 | 4.3392 | -10.9498 | 0.35361 | -0.26949 | 2.1976
6.03 | 4.339 | -10.9799 | 0.35346 | -0.26949 | 2.1978
6.04 | 4.3389 | -11.01 | 0.35331 | -0.26949 | 2.198
6.05 | 4.3387 | -11.04 | 0.35316 | -0.26949 | 2.1982
6.06 | 4.3386 | -11.0701 | 0.35301 | -0.26949 | 2.1984
6.07 | 4.3385 | -11.1002 | 0.35286 | -0.26949 | 2.1986
6.08 | 4.3383 | -11.1302 | 0.35271 | -0.26949 | 2.1988
6.09 | 4.3382 | -11.1603 | 0.35256 | -0.26949 | 2.199
6.1 | 4.3381 | -11.1904 | 0.35241 | -0.26949 | 2.1992
6.11 | 4.3379 | -11.2205 | 0.35226 | -0.26949 | 2.1995
6.12 | 4.3378 | -11.2505 | 0.35211 | -0.26949 | 2.1997
6.13 | 4.3377 | -11.2806 | 0.35196 | -0.26949 | 2.1999
6.14 | 4.3375 | -11.3107 | 0.35181 | -0.26949 | 2.2001
6.15 | 4.3374 | -11.3408 | 0.35166 | -0.26949 | 2.2003
6.16 | 4.3373 | -11.3709 | 0.35151 | -0.26949 | 2.2005
6.17 | 4.3371 | -11.401 | 0.35136 | -0.26949 | 2.2007
6.18 | 4.337 | -11.431 | 0.35121 | -0.26949 | 2.2009
6.19 | 4.3369 | -11.4611 | 0.35106 | -0.26949 | 2.2011
6.2 | 4.3367 | -11.4912 | 0.35091 | -0.26949 | 2.2014
6.21 | 4.3366 | -11.5213 | 0.35076 | -0.26949 | 2.2016
6.22 | 4.3364 | -11.5514 | 0.35061 | -0.26949 | 2.2018
6.23 | 4.3363 | -11.5815 | 0.35046 | -0.26949 | 2.202
6.24 | 4.3362 | -11.6116 | 0.35031 | -0.26949 | 2.2022
6.25 | 4.336 | -11.6417 | 0.35016 | -0.26949 | 2.2024
6.26 | 4.3359 | -11.6718 | 0.35 | -0.26949 | 2.2026
6.27 | 4.3358 | -11.7019 | 0.34985 | -0.26949 | 2.2028
6.28 | 4.3356 | -11.732 | 0.3497 | -0.26949 | 2.2031
6.29 | 4.3355 | -11.7621 | 0.34955 | -0.26949 | 2.2033
6.3 | 4.3354 | -11.7922 | 0.3494 | -0.26949 | 2.2035
6.31 | 4.3352 | -11.8223 | 0.34925 | -0.26949 | 2.2037
6.32 | 4.3351 | -11.8524 | 0.3491 | -0.26949 | 2.2039
6.33 | 4.335 | -11.8825 | 0.34895 | -0.26949 | 2.2041
6.34 | 4.3348 | -11.9127 | 0.34879 | -0.26949 | 2.2043
6.35 | 4.3347 | -11.9428 | 0.34864 | -0.26949 | 2.2045
6.36 | 4.3346 | -11.9729 | 0.34849 | -0.26949 | 2.2047
6.37 | 4.3344 | -12.003 | 0.34834 | -0.26949 | 2.205
6.38 | 4.3343 | -12.0331 | 0.34819 | -0.26949 | 2.2052
6.39 | 4.3341 | -12.0632 | 0.34803 | -0.26949 | 2.2054
6.4 | 4.334 | -12.0934 | 0.34788 | -0.26949 | 2.2056
6.41 | 4.3339 | -12.1235 | 0.34773 | -0.26949 | 2.2058
6.42 | 4.3337 | -12.1536 | 0.34758 | -0.26949 | 2.206
6.43 | 4.3336 | -12.1837 | 0.34743 | -0.26949 | 2.2062
6.44 | 4.3335 | -12.2139 | 0.34727 | -0.26949 | 2.2064
6.45 | 4.3333 | -12.244 | 0.34712 | -0.26949 | 2.2067
6.46 | 4.3332 | -12.2741 | 0.34697 | -0.26949 | 2.2069
6.47 | 4.3331 | -12.3043 | 0.34682 | -0.26949 | 2.2071
6.48 | 4.3329 | -12.3344 | 0.34666 | -0.26949 | 2.2073
6.49 | 4.3328 | -12.3645 | 0.34651 | -0.26949 | 2.2075
6.5 | 4.3327 | -12.3947 | 0.34636 | -0.26949 | 2.2077
6.51 | 4.3325 | -12.4248 | 0.34621 | -0.26949 | 2.2079
6.52 | 4.3324 | -12.455 | 0.34605 | -0.26949 | 2.2081
6.53 | 4.3322 | -12.4851 | 0.3459 | -0.26949 | 2.2084
6.54 | 4.3321 | -12.5153 | 0.34575 | -0.26949 | 2.2086
6.55 | 4.332 | -12.5454 | 0.3456 | -0.26949 | 2.2088
6.56 | 4.3318 | -12.5756 | 0.34544 | -0.26949 | 2.209
6.57 | 4.3317 | -12.6057 | 0.34529 | -0.26949 | 2.2092
6.58 | 4.3316 | -12.6359 | 0.34514 | -0.26949 | 2.2094
6.59 | 4.3314 | -12.666 | 0.34498 | -0.26949 | 2.2096
6.6 | 4.3313 | -12.6962 | 0.34483 | -0.26949 | 2.2099
6.61 | 4.3312 | -12.7263 | 0.34468 | -0.26949 | 2.2101
6.62 | 4.331 | -12.7565 | 0.34452 | -0.26949 | 2.2103
6.63 | 4.3309 | -12.7866 | 0.34437 | -0.26949 | 2.2105
6.64 | 4.3307 | -12.8168 | 0.34422 | -0.26949 | 2.2107
6.65 | 4.3306 | -12.847 | 0.34406 | -0.26949 | 2.2109
6.66 | 4.3305 | -12.8771 | 0.34391 | -0.26949 | 2.2111
6.67 | 4.3303 | -12.9073 | 0.34375 | -0.26949 | 2.2113
6.68 | 4.3302 | -12.9375 | 0.3436 | -0.26949 | 2.2116
6.69 | 4.3301 | -12.9676 | 0.34345 | -0.26949 | 2.2118
6.7 | 4.3299 | -12.9978 | 0.34329 | -0.26949 | 2.212
6.71 | 4.3298 | -13.028 | 0.34314 | -0.26949 | 2.2122
6.72 | 4.3297 | -13.0582 | 0.34298 | -0.26949 | 2.2124
6.73 | 4.3295 | -13.0883 | 0.34283 | -0.26949 | 2.2126
6.74 | 4.3294 | -13.1185 | 0.34268 | -0.26949 | 2.2128
6.75 | 4.3293 | -13.1487 | 0.34252 | -0.26949 | 2.2131
6.76 | 4.3291 | -13.1789 | 0.34237 | -0.26949 | 2.2133
6.77 | 4.329 | -13.2091 | 0.34221 | -0.26949 | 2.2135
6.78 | 4.3288 | -13.2392 | 0.34206 | -0.26949 | 2.2137
6.79 | 4.3287 | -13.2694 | 0.3419 | -0.26949 | 2.2139
6.8 | 4.3286 | -13.2996 | 0.34175 | -0.26949 | 2.2141
6.81 | 4.3284 | -13.3298 | 0.34159 | -0.26949 | 2.2143
6.82 | 4.3283 | -13.36 | 0.34144 | -0.26949 | 2.2146
6.83 | 4.3282 | -13.3902 | 0.34128 | -0.26949 | 2.2148
6.84 | 4.328 | -13.4204 | 0.34113 | -0.26949 | 2.215
6.85 | 4.3279 | -13.4506 | 0.34097 | -0.26949 | 2.2152
6.86 | 4.3277 | -13.4808 | 0.34082 | -0.26949 | 2.2154
6.87 | 4.3276 | -13.511 | 0.34066 | -0.26949 | 2.2156
6.88 | 4.3275 | -13.5412 | 0.34051 | -0.26949 | 2.2158
6.89 | 4.3273 | -13.5714 | 0.34035 | -0.26949 | 2.2161
6.9 | 4.3272 | -13.6016 | 0.3402 | -0.26949 | 2.2163
6.91 | 4.3271 | -13.6318 | 0.34004 | -0.26949 | 2.2165
6.92 | 4.3269 | -13.662 | 0.33989 | -0.26949 | 2.2167
6.93 | 4.3268 | -13.6922 | 0.33973 | -0.26949 | 2.2169
6.94 | 4.3267 | -13.7224 | 0.33957 | -0.26949 | 2.2171
6.95 | 4.3265 | -13.7526 | 0.33942 | -0.26949 | 2.2173
6.96 | 4.3264 | -13.7829 | 0.33926 | -0.26949 | 2.2176
6.97 | 4.3262 | -13.8131 | 0.33911 | -0.26949 | 2.2178
6.98 | 4.3261 | -13.8433 | 0.33895 | -0.26949 | 2.218
6.99 | 4.326 | -13.8735 | 0.33879 | -0.26949 | 2.2182
7 | 4.3258 | -13.9037 | 0.33864 | -0.26949 | 2.2184
7.01 | 4.3257 | -13.934 | 0.33848 | -0.26949 | 2.2186
7.02 | 4.3256 | -13.9642 | 0.33833 | -0.26949 | 2.2188
7.03 | 4.3254 | -13.9944 | 0.33817 | -0.26949 | 2.2191
7.04 | 4.3253 | -14.0246 | 0.33801 | -0.26949 | 2.2193
7.05 | 4.3252 | -14.0549 | 0.33786 | -0.26949 | 2.2195
7.06 | 4.325 | -14.0851 | 0.3377 | -0.26949 | 2.2197
7.07 | 4.3249 | -14.1153 | 0.33754 | -0.26949 | 2.2199
7.08 | 4.3247 | -14.1456 | 0.33739 | -0.26949 | 2.2201
7.09 | 4.3246 | -14.1758 | 0.33723 | -0.26949 | 2.2204
7.1 | 4.3245 | -14.206 | 0.33707 | -0.26949 | 2.2206
7.11 | 4.3243 | -14.2363 | 0.33692 | -0.26949 | 2.2208
7.12 | 4.3242 | -14.2665 | 0.33676 | -0.26949 | 2.221
7.13 | 4.3241 | -14.2968 | 0.3366 | -0.26949 | 2.2212
7.14 | 4.3239 | -14.327 | 0.33644 | -0.26949 | 2.2214
7.15 | 4.3238 | -14.3573 | 0.33629 | -0.26949 | 2.2216
7.16 | 4.3236 | -14.3875 | 0.33613 | -0.26949 | 2.2219
7.17 | 4.3235 | -14.4178 | 0.33597 | -0.26949 | 2.2221
7.18 | 4.3234 | -14.448 | 0.33582 | -0.26949 | 2.2223
7.19 | 4.3232 | -14.4783 | 0.33566 | -0.26949 | 2.2225
7.2 | 4.3231 | -14.5085 | 0.3355 | -0.26949 | 2.2227
7.21 | 4.323 | -14.5388 | 0.33534 | -0.26949 | 2.2229
7.22 | 4.3228 | -14.569 | 0.33519 | -0.26949 | 2.2232
7.23 | 4.3227 | -14.5993 | 0.33503 | -0.26949 | 2.2234
7.24 | 4.3226 | -14.6296 | 0.33487 | -0.26949 | 2.2236
7.25 | 4.3224 | -14.6598 | 0.33471 | -0.26949 | 2.2238
7.26 | 4.3223 | -14.6901 | 0.33455 | -0.26949 | 2.224
7.27 | 4.3221 | -14.7204 | 0.3344 | -0.26949 | 2.2242
7.28 | 4.322 | -14.7506 | 0.33424 | -0.26949 | 2.2244
7.29 | 4.3219 | -14.7809 | 0.33408 | -0.26949 | 2.2247
7.3 | 4.3217 | -14.8112 | 0.33392 | -0.26949 | 2.2249
7.31 | 4.3216 | -14.8414 | 0.33376 | -0.26949 | 2.2251
7.32 | 4.3215 | -14.8717 | 0.3336 | -0.26949 | 2.2253
7.33 | 4.3213 | -14.902 | 0.33345 | -0.26949 | 2.2255
7.34 | 4.3212 | -14.9323 | 0.33329 | -0.26949 | 2.2257
7.35 | 4.321 | -14.9626 | 0.33313 | -0.26949 | 2.226
7.36 | 4.3209 | -14.9928 | 0.33297 | -0.26949 | 2.2262
7.37 | 4.3208 | -15.0231 | 0.33281 | -0.26949 | 2.2264
7.38 | 4.3206 | -15.0534 | 0.33265 | -0.26949 | 2.2266
7.39 | 4.3205 | -15.0837 | 0.33249 | -0.26949 | 2.2268
7.4 | 4.3204 | -15.114 | 0.33233 | -0.26949 | 2.227
7.41 | 4.3202 | -15.1443 | 0.33217 | -0.26949 | 2.2273
7.42 | 4.3201 | -15.1746 | 0.33202 | -0.26949 | 2.2275
7.43 | 4.3199 | -15.2049 | 0.33186 | -0.26949 | 2.2277
7.44 | 4.3198 | -15.2352 | 0.3317 | -0.26949 | 2.2279
7.45 | 4.3197 | -15.2655 | 0.33154 | -0.26949 | 2.2281
7.46 | 4.3195 | -15.2958 | 0.33138 | -0.26949 | 2.2283
7.47 | 4.3194 | -15.3261 | 0.33122 | -0.26949 | 2.2286
7.48 | 4.3193 | -15.3564 | 0.33106 | -0.26949 | 2.2288
7.49 | 4.3191 | -15.3867 | 0.3309 | -0.26949 | 2.229
7.5 | 4.319 | -15.417 | 0.33074 | -0.26949 | 2.2292
7.51 | 4.3188 | -15.4473 | 0.33058 | -0.26949 | 2.2294
7.52 | 4.3187 | -15.4776 | 0.33042 | -0.26949 | 2.2296
7.53 | 4.3186 | -15.5079 | 0.33026 | -0.26949 | 2.2299
7.54 | 4.3184 | -15.5382 | 0.3301 | -0.26949 | 2.2301
7.55 | 4.3183 | -15.5686 | 0.32994 | -0.26949 | 2.2303
7.56 | 4.3182 | -15.5989 | 0.32978 | -0.26949 | 2.2305
7.57 | 4.318 | -15.6292 | 0.32962 | -0.26949 | 2.2307
7.58 | 4.3179 | -15.6595 | 0.32946 | -0.26949 | 2.231
7.59 | 4.3177 | -15.6898 | 0.3293 | -0.26949 | 2.2312
7.6 | 4.3176 | -15.7202 | 0.32914 | -0.26949 | 2.2314
7.61 | 4.3175 | -15.7505 | 0.32898 | -0.26949 | 2.2316
7.62 | 4.3173 | -15.7808 | 0.32882 | -0.26949 | 2.2318
7.63 | 4.3172 | -15.8111 | 0.32866 | -0.26949 | 2.232
7.64 | 4.3171 | -15.8415 | 0.3285 | -0.26949 | 2.2323
7.65 | 4.3169 | -15.8718 | 0.32834 | -0.26949 | 2.2325
7.66 | 4.3168 | -15.9021 | 0.32817 | -0.26949 | 2.2327
7.67 | 4.3166 | -15.9325 | 0.32801 | -0.26949 | 2.2329
7.68 | 4.3165 | -15.9628 | 0.32785 | -0.26949 | 2.2331
7.69 | 4.3164 | -15.9932 | 0.32769 | -0.26949 | 2.2333
7.7 | 4.3162 | -16.0235 | 0.32753 | -0.26949 | 2.2336
7.71 | 4.3161 | -16.0539 | 0.32737 | -0.26949 | 2.2338
7.72 | 4.316 | -16.0842 | 0.32721 | -0.26949 | 2.234
7.73 | 4.3158 | -16.1145 | 0.32705 | -0.26949 | 2.2342
7.74 | 4.3157 | -16.1449 | 0.32688 | -0.26949 | 2.2344
7.75 | 4.3155 | -16.1753 | 0.32672 | -0.26949 | 2.2347
7.76 | 4.3154 | -16.2056 | 0.32656 | -0.26949 | 2.2349
7.77 | 4.3153 | -16.236 | 0.3264 | -0.26949 | 2.2351
7.78 | 4.3151 | -16.2663 | 0.32624 | -0.26949 | 2.2353
7.79 | 4.315 | -16.2967 | 0.32608 | -0.26949 | 2.2355
7.8 | 4.3148 | -16.327 | 0.32591 | -0.26949 | 2.2357
7.81 | 4.3147 | -16.3574 | 0.32575 | -0.26949 | 2.236
7.82 | 4.3146 | -16.3878 | 0.32559 | -0.26949 | 2.2362
7.83 | 4.3144 | -16.4181 | 0.32543 | -0.26949 | 2.2364
7.84 | 4.3143 | -16.4485 | 0.32527 | -0.26949 | 2.2366
7.85 | 4.3142 | -16.4789 | 0.3251 | -0.26949 | 2.2368
7.86 | 4.314 | -16.5092 | 0.32494 | -0.26949 | 2.2371
7.87 | 4.3139 | -16.5396 | 0.32478 | -0.26949 | 2.2373
7.88 | 4.3137 | -16.57 | 0.32462 | -0.26949 | 2.2375
7.89 | 4.3136 | -16.6004 | 0.32445 | -0.26949 | 2.2377
7.9 | 4.3135 | -16.6307 | 0.32429 | -0.26949 | 2.2379
7.91 | 4.3133 | -16.6611 | 0.32413 | -0.26949 | 2.2381
7.92 | 4.3132 | -16.6915 | 0.32396 | -0.26949 | 2.2384
7.93 | 4.313 | -16.7219 | 0.3238 | -0.26949 | 2.2386
7.94 | 4.3129 | -16.7523 | 0.32364 | -0.26949 | 2.2388
7.95 | 4.3128 | -16.7827 | 0.32348 | -0.26949 | 2.239
7.96 | 4.3126 | -16.8131 | 0.32331 | -0.26949 | 2.2392
7.97 | 4.3125 | -16.8434 | 0.32315 | -0.26949 | 2.2395
7.98 | 4.3124 | -16.8738 | 0.32299 | -0.26949 | 2.2397
7.99 | 4.3122 | -16.9042 | 0.32282 | -0.26949 | 2.2399
8 | 4.3121 | -16.9346 | 0.32266 | -0.26949 | 2.2401
8.01 | 4.3119 | -16.965 | 0.3225 | -0.26949 | 2.2403
8.02 | 4.3118 | -16.9954 | 0.32233 | -0.26949 | 2.2406
8.03 | 4.3117 | -17.0258 | 0.32217 | -0.26949 | 2.2408
8.04 | 4.3115 | -17.0562 | 0.322 | -0.26949 | 2.241
8.05 | 4.3114 | -17.0866 | 0.32184 | -0.26949 | 2.2412
8.06 | 4.3113 | -17.1171 | 0.32168 | -0.26949 | 2.2414
8.07 | 4.3111 | -17.1475 | 0.32151 | -0.26949 | 2.2417
8.08 | 4.311 | -17.1779 | 0.32135 | -0.26949 | 2.2419
8.09 | 4.3108 | -17.2083 | 0.32118 | -0.26949 | 2.2421
8.1 | 4.3107 | -17.2387 | 0.32102 | -0.26949 | 2.2423
8.11 | 4.3106 | -17.2691 | 0.32086 | -0.26949 | 2.2425
8.12 | 4.3104 | -17.2995 | 0.32069 | -0.26949 | 2.2428
8.13 | 4.3103 | -17.33 | 0.32053 | -0.26949 | 2.243
8.14 | 4.3101 | -17.3604 | 0.32036 | -0.26949 | 2.2432
8.15 | 4.31 | -17.3908 | 0.3202 | -0.26949 | 2.2434
8.16 | 4.3099 | -17.4212 | 0.32003 | -0.26949 | 2.2436
8.17 | 4.3097 | -17.4517 | 0.31987 | -0.26949 | 2.2439
8.18 | 4.3096 | -17.4821 | 0.3197 | -0.26949 | 2.2441
8.19 | 4.3094 | -17.5125 | 0.31954 | -0.26949 | 2.2443
8.2 | 4.3093 | -17.543 | 0.31937 | -0.26949 | 2.2445
8.21 | 4.3092 | -17.5734 | 0.31921 | -0.26949 | 2.2447
8.22 | 4.309 | -17.6038 | 0.31904 | -0.26949 | 2.245
8.23 | 4.3089 | -17.6343 | 0.31888 | -0.26949 | 2.2452
8.24 | 4.3088 | -17.6647 | 0.31871 | -0.26949 | 2.2454
8.25 | 4.3086 | -17.6952 | 0.31855 | -0.26949 | 2.2456
8.26 | 4.3085 | -17.7256 | 0.31838 | -0.26949 | 2.2458
8.27 | 4.3083 | -17.756 | 0.31822 | -0.26949 | 2.2461
8.28 | 4.3082 | -17.7865 | 0.31805 | -0.26949 | 2.2463
8.29 | 4.3081 | -17.8169 | 0.31789 | -0.26949 | 2.2465
8.3 | 4.3079 | -17.8474 | 0.31772 | -0.26949 | 2.2467
8.31 | 4.3078 | -17.8778 | 0.31755 | -0.26949 | 2.2469
8.32 | 4.3076 | -17.9083 | 0.31739 | -0.26949 | 2.2472
8.33 | 4.3075 | -17.9388 | 0.31722 | -0.26949 | 2.2474
8.34 | 4.3074 | -17.9692 | 0.31706 | -0.26949 | 2.2476
8.35 | 4.3072 | -17.9997 | 0.31689 | -0.26949 | 2.2478
8.36 | 4.3071 | -18.0301 | 0.31672 | -0.26949 | 2.248
8.37 | 4.3069 | -18.0606 | 0.31656 | -0.26949 | 2.2483
8.38 | 4.3068 | -18.0911 | 0.31639 | -0.26949 | 2.2485
8.39 | 4.3067 | -18.1215 | 0.31623 | -0.26949 | 2.2487
8.4 | 4.3065 | -18.152 | 0.31606 | -0.26949 | 2.2489
8.41 | 4.3064 | -18.1825 | 0.31589 | -0.26949 | 2.2491
8.42 | 4.3063 | -18.213 | 0.31573 | -0.26949 | 2.2494
8.43 | 4.3061 | -18.2434 | 0.31556 | -0.26949 | 2.2496
8.44 | 4.306 | -18.2739 | 0.31539 | -0.26949 | 2.2498
8.45 | 4.3058 | -18.3044 | 0.31523 | -0.26949 | 2.25
8.46 | 4.3057 | -18.3349 | 0.31506 | -0.26949 | 2.2503
8.47 | 4.3056 | -18.3654 | 0.31489 | -0.26949 | 2.2505
8.48 | 4.3054 | -18.3959 | 0.31472 | -0.26949 | 2.2507
8.49 | 4.3053 | -18.4263 | 0.31456 | -0.26949 | 2.2509
8.5 | 4.3051 | -18.4568 | 0.31439 | -0.26949 | 2.2511
8.51 | 4.305 | -18.4873 | 0.31422 | -0.26949 | 2.2514
8.52 | 4.3049 | -18.5178 | 0.31406 | -0.26949 | 2.2516
8.53 | 4.3047 | -18.5483 | 0.31389 | -0.26949 | 2.2518
8.54 | 4.3046 | -18.5788 | 0.31372 | -0.26949 | 2.252
8.55 | 4.3044 | -18.6093 | 0.31355 | -0.26948 | 2.2522
8.56 | 4.3043 | -18.6398 | 0.31339 | -0.26948 | 2.2525
8.57 | 4.3042 | -18.6703 | 0.31322 | -0.26948 | 2.2527
8.58 | 4.304 | -18.7008 | 0.31305 | -0.26948 | 2.2529
8.59 | 4.3039 | -18.7313 | 0.31288 | -0.26948 | 2.2531
8.6 | 4.3037 | -18.7618 | 0.31271 | -0.26948 | 2.2534
8.61 | 4.3036 | -18.7923 | 0.31255 | -0.26948 | 2.2536
8.62 | 4.3035 | -18.8229 | 0.31238 | -0.26948 | 2.2538
8.63 | 4.3033 | -18.8534 | 0.31221 | -0.26948 | 2.254
8.64 | 4.3032 | -18.8839 | 0.31204 | -0.26948 | 2.2542
8.65 | 4.303 | -18.9144 | 0.31187 | -0.26948 | 2.2545
8.66 | 4.3029 | -18.9449 | 0.3117 | -0.26948 | 2.2547
8.67 | 4.3028 | -18.9755 | 0.31154 | -0.26948 | 2.2549
8.68 | 4.3026 | -19.006 | 0.31137 | -0.26948 | 2.2551
8.69 | 4.3025 | -19.0365 | 0.3112 | -0.26948 | 2.2554
8.7 | 4.3023 | -19.067 | 0.31103 | -0.26948 | 2.2556
8.71 | 4.3022 | -19.0976 | 0.31086 | -0.26948 | 2.2558
8.72 | 4.3021 | -19.1281 | 0.31069 | -0.26948 | 2.256
8.73 | 4.3019 | -19.1586 | 0.31052 | -0.26948 | 2.2562
8.74 | 4.3018 | -19.1892 | 0.31035 | -0.26948 | 2.2565
8.75 | 4.3017 | -19.2197 | 0.31018 | -0.26948 | 2.2567
8.76 | 4.3015 | -19.2502 | 0.31001 | -0.26948 | 2.2569
8.77 | 4.3014 | -19.2808 | 0.30985 | -0.26948 | 2.2571
8.78 | 4.3012 | -19.3113 | 0.30968 | -0.26948 | 2.2574
8.79 | 4.3011 | -19.3419 | 0.30951 | -0.26948 | 2.2576
8.8 | 4.301 | -19.3724 | 0.30934 | -0.26948 | 2.2578
8.81 | 4.3008 | -19.403 | 0.30917 | -0.26948 | 2.258
8.82 | 4.3007 | -19.4335 | 0.309 | -0.26948 | 2.2582
8.83 | 4.3005 | -19.4641 | 0.30883 | -0.26948 | 2.2585
8.84 | 4.3004 | -19.4946 | 0.30866 | -0.26948 | 2.2587
8.85 | 4.3003 | -19.5252 | 0.30849 | -0.26948 | 2.2589
8.86 | 4.3001 | -19.5557 | 0.30832 | -0.26948 | 2.2591
8.87 | 4.3 | -19.5863 | 0.30815 | -0.26948 | 2.2594
8.88 | 4.2998 | -19.6169 | 0.30798 | -0.26948 | 2.2596
8.89 | 4.2997 | -19.6474 | 0.30781 | -0.26948 | 2.2598
8.9 | 4.2996 | -19.678 | 0.30764 | -0.26948 | 2.26
8.91 | 4.2994 | -19.7086 | 0.30747 | -0.26948 | 2.2603
8.92 | 4.2993 | -19.7391 | 0.3073 | -0.26948 | 2.2605
8.93 | 4.2991 | -19.7697 | 0.30712 | -0.26948 | 2.2607
8.94 | 4.299 | -19.8003 | 0.30695 | -0.26948 | 2.2609
8.95 | 4.2989 | -19.8309 | 0.30678 | -0.26948 | 2.2611
8.96 | 4.2987 | -19.8614 | 0.30661 | -0.26948 | 2.2614
8.97 | 4.2986 | -19.892 | 0.30644 | -0.26948 | 2.2616
8.98 | 4.2984 | -19.9226 | 0.30627 | -0.26948 | 2.2618
8.99 | 4.2983 | -19.9532 | 0.3061 | -0.26948 | 2.262
9 | 4.2982 | -19.9838 | 0.30593 | -0.26948 | 2.2623
9.01 | 4.298 | -20.0144 | 0.30576 | -0.26948 | 2.2625
9.02 | 4.2979 | -20.045 | 0.30559 | -0.26948 | 2.2627
9.03 | 4.2977 | -20.0755 | 0.30541 | -0.26948 | 2.2629
9.04 | 4.2976 | -20.1061 | 0.30524 | -0.26948 | 2.2632
9.05 | 4.2975 | -20.1367 | 0.30507 | -0.26948 | 2.2634
9.06 | 4.2973 | -20.1673 | 0.3049 | -0.26948 | 2.2636
9.07 | 4.2972 | -20.1979 | 0.30473 | -0.26948 | 2.2638
9.08 | 4.297 | -20.2285 | 0.30456 | -0.26948 | 2.2641
9.09 | 4.2969 | -20.2591 | 0.30438 | -0.26948 | 2.2643
9.1 | 4.2968 | -20.2897 | 0.30421 | -0.26948 | 2.2645
9.11 | 4.2966 | -20.3204 | 0.30404 | -0.26948 | 2.2647
9.12 | 4.2965 | -20.351 | 0.30387 | -0.26948 | 2.265
9.13 | 4.2963 | -20.3816 | 0.3037 | -0.26948 | 2.2652
9.14 | 4.2962 | -20.4122 | 0.30352 | -0.26948 | 2.2654
9.15 | 4.296 | -20.4428 | 0.30335 | -0.26948 | 2.2656
9.16 | 4.2959 | -20.4734 | 0.30318 | -0.26948 | 2.2658
9.17 | 4.2958 | -20.504 | 0.30301 | -0.26948 | 2.2661
9.18 | 4.2956 | -20.5347 | 0.30283 | -0.26948 | 2.2663
9.19 | 4.2955 | -20.5653 | 0.30266 | -0.26948 | 2.2665
9.2 | 4.2953 | -20.5959 | 0.30249 | -0.26948 | 2.2667
9.21 | 4.2952 | -20.6265 | 0.30232 | -0.26948 | 2.267
9.22 | 4.2951 | -20.6572 | 0.30214 | -0.26948 | 2.2672
9.23 | 4.2949 | -20.6878 | 0.30197 | -0.26948 | 2.2674
9.24 | 4.2948 | -20.7184 | 0.3018 | -0.26948 | 2.2676
9.25 | 4.2946 | -20.7491 | 0.30162 | -0.26948 | 2.2679
9.26 | 4.2945 | -20.7797 | 0.30145 | -0.26948 | 2.2681
9.27 | 4.2944 | -20.8104 | 0.30128 | -0.26948 | 2.2683
9.28 | 4.2942 | -20.841 | 0.3011 | -0.26948 | 2.2685
9.29 | 4.2941 | -20.8716 | 0.30093 | -0.26948 | 2.2688
9.3 | 4.2939 | -20.9023 | 0.30076 | -0.26948 | 2.269
9.31 | 4.2938 | -20.9329 | 0.30058 | -0.26948 | 2.2692
9.32 | 4.2937 | -20.9636 | 0.30041 | -0.26948 | 2.2694
9.33 | 4.2935 | -20.9942 | 0.30023 | -0.26948 | 2.2697
9.34 | 4.2934 | -21.0249 | 0.30006 | -0.26948 | 2.2699
9.35 | 4.2932 | -21.0555 | 0.29989 | -0.26948 | 2.2701
9.36 | 4.2931 | -21.0862 | 0.29971 | -0.26948 | 2.2703
9.37 | 4.293 | -21.1169 | 0.29954 | -0.26948 | 2.2706
9.38 | 4.2928 | -21.1475 | 0.29936 | -0.26948 | 2.2708
9.39 | 4.2927 | -21.1782 | 0.29919 | -0.26948 | 2.271
9.4 | 4.2925 | -21.2089 | 0.29902 | -0.26948 | 2.2712
9.41 | 4.2924 | -21.2395 | 0.29884 | -0.26948 | 2.2715
9.42 | 4.2923 | -21.2702 | 0.29867 | -0.26948 | 2.2717
9.43 | 4.2921 | -21.3009 | 0.29849 | -0.26948 | 2.2719
9.44 | 4.292 | -21.3315 | 0.29832 | -0.26948 | 2.2721
9.45 | 4.2918 | -21.3622 | 0.29814 | -0.26948 | 2.2724
9.46 | 4.2917 | -21.3929 | 0.29797 | -0.26948 | 2.2726
9.47 | 4.2915 | -21.4236 | 0.29779 | -0.26948 | 2.2728
9.48 | 4.2914 | -21.4543 | 0.29762 | -0.26948 | 2.2731
9.49 | 4.2913 | -21.485 | 0.29744 | -0.26948 | 2.2733
9.5 | 4.2911 | -21.5156 | 0.29727 | -0.26948 | 2.2735
9.51 | 4.291 | -21.5463 | 0.29709 | -0.26948 | 2.2737
9.52 | 4.2908 | -21.577 | 0.29692 | -0.26948 | 2.274
9.53 | 4.2907 | -21.6077 | 0.29674 | -0.26948 | 2.2742
9.54 | 4.2906 | -21.6384 | 0.29657 | -0.26948 | 2.2744
9.55 | 4.2904 | -21.6691 | 0.29639 | -0.26948 | 2.2746
9.56 | 4.2903 | -21.6998 | 0.29621 | -0.26948 | 2.2749
9.57 | 4.2901 | -21.7305 | 0.29604 | -0.26948 | 2.2751
9.58 | 4.29 | -21.7612 | 0.29586 | -0.26948 | 2.2753
9.59 | 4.2899 | -21.7919 | 0.29569 | -0.26948 | 2.2755
9.6 | 4.2897 | -21.8226 | 0.29551 | -0.26948 | 2.2758
9.61 | 4.2896 | -21.8533 | 0.29533 | -0.26948 | 2.276
9.62 | 4.2894 | -21.884 | 0.29516 | -0.26948 | 2.2762
9.63 | 4.2893 | -21.9148 | 0.29498 | -0.26948 | 2.2764
9.64 | 4.2891 | -21.9455 | 0.29481 | -0.26948 | 2.2767
9.65 | 4.289 | -21.9762 | 0.29463 | -0.26948 | 2.2769
9.66 | 4.2889 | -22.0069 | 0.29445 | -0.26948 | 2.2771
9.67 | 4.2887 | -22.0376 | 0.29428 | -0.26948 | 2.2773
9.68 | 4.2886 | -22.0684 | 0.2941 | -0.26948 | 2.2776
9.69 | 4.2884 | -22.0991 | 0.29392 | -0.26948 | 2.2778
9.7 | 4.2883 | -22.1298 | 0.29375 | -0.26948 | 2.278
9.71 | 4.2882 | -22.1605 | 0.29357 | -0.26948 | 2.2783
9.72 | 4.288 | -22.1913 | 0.29339 | -0.26948 | 2.2785
9.73 | 4.2879 | -22.222 | 0.29321 | -0.26948 | 2.2787
9.74 | 4.2877 | -22.2527 | 0.29304 | -0.26948 | 2.2789
9.75 | 4.2876 | -22.2835 | 0.29286 | -0.26948 | 2.2792
9.76 | 4.2875 | -22.3142 | 0.29268 | -0.26948 | 2.2794
9.77 | 4.2873 | -22.345 | 0.2925 | -0.26948 | 2.2796
9.78 | 4.2872 | -22.3757 | 0.29233 | -0.26948 | 2.2798
9.79 | 4.287 | -22.4065 | 0.29215 | -0.26948 | 2.2801
9.8 | 4.2869 | -22.4372 | 0.29197 | -0.26948 | 2.2803
9.81 | 4.2867 | -22.468 | 0.29179 | -0.26948 | 2.2805
9.82 | 4.2866 | -22.4987 | 0.29162 | -0.26948 | 2.2808
9.83 | 4.2865 | -22.5295 | 0.29144 | -0.26948 | 2.281
9.84 | 4.2863 | -22.5602 | 0.29126 | -0.26948 | 2.2812
9.85 | 4.2862 | -22.591 | 0.29108 | -0.26948 | 2.2814
9.86 | 4.286 | -22.6217 | 0.2909 | -0.26948 | 2.2817
9.87 | 4.2859 | -22.6525 | 0.29073 | -0.26948 | 2.2819
9.88 | 4.2858 | -22.6833 | 0.29055 | -0.26948 | 2.2821
9.89 | 4.2856 | -22.714 | 0.29037 | -0.26948 | 2.2823
9.9 | 4.2855 | -22.7448 | 0.29019 | -0.26948 | 2.2826
9.91 | 4.2853 | -22.7756 | 0.29001 | -0.26948 | 2.2828
9.92 | 4.2852 | -22.8064 | 0.28983 | -0.26948 | 2.283
9.93 | 4.285 | -22.8371 | 0.28965 | -0.26948 | 2.2833
9.94 | 4.2849 | -22.8679 | 0.28948 | -0.26948 | 2.2835
9.95 | 4.2848 | -22.8987 | 0.2893 | -0.26948 | 2.2837
9.96 | 4.2846 | -22.9295 | 0.28912 | -0.26948 | 2.2839
9.97 | 4.2845 | -22.9603 | 0.28894 | -0.26948 | 2.2842
9.98 | 4.2843 | -22.991 | 0.28876 | -0.26948 | 2.2844
9.99 | 4.2842 | -23.0218 | 0.28858 | -0.26948 | 2.2846
10 | 4.284 | -23.0526 | 0.2884 | -0.26948 | 2.2849

## Phi_30
Time_sec | X_m | Y_m | Z_m | Phi_rad | Alpha_rad
0 | 0 | 0.5 | 0 | 0.5236 | 1.7453e-07
0.01 | 0.1132 | 0.59456 | 0.00015129 | 0.52042 | 0.0022569
0.02 | 0.22297 | 0.6857 | 0.0007068 | 0.51476 | 0.0028875
0.03 | 0.32942 | 0.77365 | 0.0017024 | 0.50859 | 0.0031958
0.04 | 0.43272 | 0.85861 | 0.0031268 | 0.50229 | 0.0034435
0.05 | 0.533 | 0.94073 | 0.0049612 | 0.49594 | 0.0036861
0.06 | 0.63044 | 1.0202 | 0.0071867 | 0.48956 | 0.0039363
0.07 | 0.72515 | 1.097 | 0.0097851 | 0.48314 | 0.0041972
0.08 | 0.81726 | 1.1715 | 0.01274 | 0.4767 | 0.0044702
0.09 | 0.90689 | 1.2436 | 0.016036 | 0.47022 | 0.0047557
0.1 | 0.99415 | 1.3135 | 0.019658 | 0.46372 | 0.0050543
0.11 | 1.0791 | 1.3813 | 0.023593 | 0.45718 | 0.0053667
0.12 | 1.1619 | 1.447 | 0.027828 | 0.45062 | 0.0056932
0.13 | 1.2426 | 1.5108 | 0.032353 | 0.44403 | 0.0060344
0.14 | 1.3213 | 1.5728 | 0.037154 | 0.43741 | 0.0063911
0.15 | 1.3981 | 1.6329 | 0.042223 | 0.43076 | 0.0067637
0.16 | 1.473 | 1.6914 | 0.047549 | 0.42409 | 0.0071529
0.17 | 1.5461 | 1.7481 | 0.053123 | 0.41738 | 0.0075595
0.18 | 1.6174 | 1.8033 | 0.058935 | 0.41065 | 0.0079841
0.19 | 1.6871 | 1.857 | 0.064978 | 0.4039 | 0.0084275
0.2 | 1.7552 | 1.9091 | 0.071242 | 0.39712 | 0.0088905
0.21 | 1.8216 | 1.9599 | 0.077721 | 0.39031 | 0.0093739
0.22 | 1.8866 | 2.0092 | 0.084406 | 0.38347 | 0.0098786
0.23 | 1.95 | 2.0572 | 0.091289 | 0.37661 | 0.010406
0.24 | 2.0121 | 2.104 | 0.098365 | 0.36973 | 0.010956
0.25 | 2.0727 | 2.1495 | 0.10563 | 0.36282 | 0.01153
0.26 | 2.132 | 2.1937 | 0.11307 | 0.35589 | 0.01213
0.27 | 2.19 | 2.2368 | 0.12068 | 0.34893 | 0.012756
0.28 | 2.2467 | 2.2788 | 0.12845 | 0.34195 | 0.013411 | `
0.29 | 2.3021 | 2.3196 | 0.13639 | 0.33495 | 0.014094
0.3 | 2.3563 | 2.3594 | 0.14448 | 0.32792 | 0.014807
0.31 | 2.4093 | 2.3981 | 0.15272 | 0.32088 | 0.015552
0.32 | 2.4612 | 2.4358 | 0.16109 | 0.31381 | 0.016331
0.33 | 2.512 | 2.4726 | 0.16961 | 0.30672 | 0.017144
0.34 | 2.5616 | 2.5084 | 0.17825 | 0.29961 | 0.017994
0.35 | 2.6101 | 2.5432 | 0.18702 | 0.29248 | 0.018883
0.36 | 2.6576 | 2.5771 | 0.1959 | 0.28534 | 0.019812
0.37 | 2.7041 | 2.6102 | 0.2049 | 0.27817 | 0.020783
0.38 | 2.7496 | 2.6424 | 0.214 | 0.27099 | 0.021799
0.39 | 2.794 | 2.6737 | 0.22321 | 0.26379 | 0.022862
0.4 | 2.8375 | 2.7042 | 0.23251 | 0.25657 | 0.023974
0.41 | 2.88 | 2.734 | 0.24191 | 0.24934 | 0.025139
0.42 | 2.9216 | 2.7629 | 0.25138 | 0.24209 | 0.026358
0.43 | 2.9623 | 2.791 | 0.26094 | 0.23483 | 0.027635
0.44 | 3.0021 | 2.8185 | 0.27057 | 0.22756 | 0.028973
0.45 | 3.041 | 2.8451 | 0.28027 | 0.22027 | 0.030376
0.46 | 3.079 | 2.8711 | 0.29004 | 0.21297 | 0.031847
0.47 | 3.1162 | 2.8964 | 0.29986 | 0.20566 | 0.03339
0.48 | 3.1525 | 2.9209 | 0.30973 | 0.19834 | 0.035009
0.49 | 3.188 | 2.9448 | 0.31965 | 0.19101 | 0.03671
0.5 | 3.2227 | 2.9681 | 0.32961 | 0.18368 | 0.038496
0.51 | 3.2566 | 2.9907 | 0.33961 | 0.17633 | 0.040373
0.52 | 3.2897 | 3.0126 | 0.34964 | 0.16898 | 0.042348
0.53 | 3.3221 | 3.034 | 0.35969 | 0.16162 | 0.044425
0.54 | 3.3537 | 3.0547 | 0.36976 | 0.15426 | 0.046611
0.55 | 3.3845 | 3.0748 | 0.37984 | 0.1469 | 0.048915
0.56 | 3.4146 | 3.0943 | 0.38993 | 0.13953 | 0.051343
0.57 | 3.444 | 3.1133 | 0.40002 | 0.13216 | 0.053903
0.58 | 3.4727 | 3.1316 | 0.4101 | 0.1248 | 0.056606
0.59 | 3.5007 | 3.1494 | 0.42018 | 0.11743 | 0.059461
0.6 | 3.5279 | 3.1667 | 0.43024 | 0.11007 | 0.062479
0.61 | 3.5545 | 3.1834 | 0.44028 | 0.10271 | 0.065672
0.62 | 3.5804 | 3.1996 | 0.45029 | 0.095364 | 0.069052
0.63 | 3.6057 | 3.2152 | 0.46026 | 0.08802 | 0.072634
0.64 | 3.6303 | 3.2303 | 0.4702 | 0.080686 | 0.076434
0.65 | 3.6543 | 3.2449 | 0.48009 | 0.073364 | 0.080468
0.66 | 3.6776 | 3.259 | 0.48993 | 0.066054 | 0.084756
0.67 | 3.7003 | 3.2726 | 0.4997 | 0.058759 | 0.089317
0.68 | 3.7224 | 3.2857 | 0.50942 | 0.051481 | 0.094176
0.69 | 3.7439 | 3.2982 | 0.51906 | 0.044222 | 0.099358
0.7 | 3.7648 | 3.3103 | 0.52862 | 0.036985 | 0.10489
0.71 | 3.7851 | 3.322 | 0.53809 | 0.029773 | 0.11081
0.72 | 3.8048 | 3.3331 | 0.54748 | 0.022587 | 0.11714
0.73 | 3.824 | 3.3437 | 0.55676 | 0.015432 | 0.12393
0.74 | 3.8426 | 3.3539 | 0.56594 | 0.0083108 | 0.13123
0.75 | 3.8607 | 3.3636 | 0.57501 | 0.0012266 | 0.13907
0.76 | 3.8782 | 3.3729 | 0.58395 | -0.0058163 | 0.14753
0.77 | 3.8951 | 3.3816 | 0.59277 | -0.012813 | 0.15666
0.78 | 3.9116 | 3.3899 | 0.60144 | -0.019759 | 0.16655
0.79 | 3.9275 | 3.3977 | 0.60998 | -0.026649 | 0.17726
0.8 | 3.9429 | 3.4051 | 0.61835 | -0.033475 | 0.18892
0.81 | 3.9578 | 3.412 | 0.62657 | -0.040232 | 0.20162
0.82 | 3.9722 | 3.4184 | 0.63461 | -0.046909 | 0.2155
0.83 | 3.9861 | 3.4243 | 0.64248 | -0.053498 | 0.23072
0.84 | 3.9995 | 3.4298 | 0.65015 | -0.059988 | 0.24747
0.85 | 4.0124 | 3.4348 | 0.65761 | -0.066365 | 0.26597
0.86 | 4.0249 | 3.4393 | 0.66486 | -0.072613 | 0.28647
0.87 | 4.0369 | 3.4433 | 0.67189 | -0.078714 | 0.30931
0.88 | 4.0484 | 3.4468 | 0.67867 | -0.084645 | 0.33487
0.89 | 4.0594 | 3.4498 | 0.6852 | -0.090378 | 0.36364
0.9 | 4.07 | 3.4522 | 0.69146 | -0.095877 | 0.39621
0.91 | 4.0801 | 3.4541 | 0.69744 | -0.1011 | 0.43333
0.92 | 4.0897 | 3.4555 | 0.70313 | -0.10598 | 0.47596
0.93 | 4.0989 | 3.4563 | 0.70852 | -0.11045 | 0.52527
0.94 | 4.1076 | 3.4566 | 0.71361 | -0.11438 | 0.58274
0.95 | 4.116 | 3.4562 | 0.71844 | -0.11762 | 0.64993
0.96 | 4.124 | 3.4551 | 0.72305 | -0.12001 | 0.72777
0.97 | 4.1319 | 3.4533 | 0.72751 | -0.1215 | 0.81492
0.98 | 4.1397 | 3.4506 | 0.73189 | -0.12226 | 0.90683
0.99 | 4.1474 | 3.447 | 0.7362 | -0.1226 | 0.99805
1 | 4.155 | 3.4426 | 0.74046 | -0.12274 | 1.0848
1.01 | 4.1626 | 3.4372 | 0.74467 | -0.1228 | 1.1653
1.02 | 4.1701 | 3.4309 | 0.74882 | -0.12283 | 1.2389
1.03 | 4.1774 | 3.4237 | 0.75293 | -0.12284 | 1.3056
1.04 | 4.1847 | 3.4156 | 0.75697 | -0.12285 | 1.3659
1.05 | 4.1919 | 3.4067 | 0.76096 | -0.12285 | 1.4203
1.06 | 4.1989 | 3.3969 | 0.76489 | -0.12285 | 1.4692
1.07 | 4.2059 | 3.3863 | 0.76876 | -0.12285 | 1.5134
1.08 | 4.2127 | 3.3749 | 0.77257 | -0.12285 | 1.5533
1.09 | 4.2194 | 3.3628 | 0.77631 | -0.12285 | 1.5895
1.1 | 4.226 | 3.3498 | 0.77999 | -0.12285 | 1.6223
1.11 | 4.2325 | 3.3362 | 0.7836 | -0.12285 | 1.6522
1.12 | 4.2389 | 3.3218 | 0.78714 | -0.12285 | 1.6795
1.13 | 4.2451 | 3.3067 | 0.79061 | -0.12285 | 1.7045
1.14 | 4.2512 | 3.291 | 0.79401 | -0.12285 | 1.7275
1.15 | 4.2572 | 3.2746 | 0.79734 | -0.12285 | 1.7486
1.16 | 4.2631 | 3.2576 | 0.80059 | -0.12285 | 1.7682
1.17 | 4.2688 | 3.24 | 0.80378 | -0.12285 | 1.7863
1.18 | 4.2744 | 3.2219 | 0.80689 | -0.12285 | 1.8032
1.19 | 4.2799 | 3.2032 | 0.80992 | -0.12285 | 1.8188
1.2 | 4.2852 | 3.184 | 0.81289 | -0.12285 | 1.8335
1.21 | 4.2904 | 3.1642 | 0.81578 | -0.12285 | 1.8471
1.22 | 4.2955 | 3.144 | 0.81859 | -0.12285 | 1.8599
1.23 | 4.3005 | 3.1234 | 0.82134 | -0.12285 | 1.8719
1.24 | 4.3053 | 3.1023 | 0.82401 | -0.12285 | 1.8832
1.25 | 4.31 | 3.0807 | 0.82661 | -0.12285 | 1.8939
1.26 | 4.3146 | 3.0588 | 0.82915 | -0.12285 | 1.9039
1.27 | 4.3191 | 3.0365 | 0.83161 | -0.12285 | 1.9134
1.28 | 4.3234 | 3.0138 | 0.834 | -0.12285 | 1.9224
1.29 | 4.3276 | 2.9908 | 0.83633 | -0.12285 | 1.9309
1.3 | 4.3317 | 2.9675 | 0.83859 | -0.12285 | 1.9389
1.31 | 4.3357 | 2.9438 | 0.84078 | -0.12285 | 1.9466
1.32 | 4.3396 | 2.9199 | 0.84292 | -0.12285 | 1.9539
1.33 | 4.3434 | 2.8956 | 0.84498 | -0.12285 | 1.9608
1.34 | 4.3471 | 2.8711 | 0.84699 | -0.12285 | 1.9674
1.35 | 4.3507 | 2.8464 | 0.84893 | -0.12285 | 1.9737
1.36 | 4.3541 | 2.8214 | 0.85082 | -0.12285 | 1.9797
1.37 | 4.3575 | 2.7961 | 0.85265 | -0.12285 | 1.9854
1.38 | 4.3608 | 2.7707 | 0.85442 | -0.12285 | 1.9909
1.39 | 4.3639 | 2.745 | 0.85613 | -0.12285 | 1.9961
1.4 | 4.367 | 2.7191 | 0.85779 | -0.12285 | 2.0011
1.41 | 4.37 | 2.6931 | 0.8594 | -0.12285 | 2.0059
1.42 | 4.3729 | 2.6669 | 0.86096 | -0.12285 | 2.0105
1.43 | 4.3757 | 2.6405 | 0.86247 | -0.12285 | 2.0149
1.44 | 4.3784 | 2.6139 | 0.86392 | -0.12285 | 2.0191
1.45 | 4.3811 | 2.5872 | 0.86533 | -0.12285 | 2.0231
1.46 | 4.3837 | 2.5604 | 0.8667 | -0.12285 | 2.027
1.47 | 4.3862 | 2.5334 | 0.86802 | -0.12285 | 2.0308
1.48 | 4.3886 | 2.5063 | 0.86929 | -0.12285 | 2.0343
1.49 | 4.3909 | 2.4791 | 0.87052 | -0.12285 | 2.0378
1.5 | 4.3932 | 2.4517 | 0.87171 | -0.12285 | 2.0411
1.51 | 4.3954 | 2.4242 | 0.87286 | -0.12285 | 2.0443
1.52 | 4.3975 | 2.3967 | 0.87397 | -0.12285 | 2.0474
1.53 | 4.3996 | 2.369 | 0.87504 | -0.12285 | 2.0503
1.54 | 4.4016 | 2.3413 | 0.87607 | -0.12285 | 2.0531
1.55 | 4.4036 | 2.3134 | 0.87707 | -0.12285 | 2.0559
1.56 | 4.4055 | 2.2855 | 0.87803 | -0.12285 | 2.0585
1.57 | 4.4073 | 2.2575 | 0.87896 | -0.12285 | 2.0611
1.58 | 4.4091 | 2.2294 | 0.87986 | -0.12285 | 2.0635
1.59 | 4.4108 | 2.2012 | 0.88072 | -0.12285 | 2.0659
1.6 | 4.4125 | 2.173 | 0.88155 | -0.12285 | 2.0681
1.61 | 4.4141 | 2.1447 | 0.88236 | -0.12285 | 2.0703
1.62 | 4.4157 | 2.1164 | 0.88313 | -0.12285 | 2.0724
1.63 | 4.4172 | 2.0879 | 0.88387 | -0.12285 | 2.0745
1.64 | 4.4187 | 2.0595 | 0.88459 | -0.12285 | 2.0764
1.65 | 4.4201 | 2.031 | 0.88528 | -0.12285 | 2.0783
1.66 | 4.4215 | 2.0024 | 0.88594 | -0.12285 | 2.0802
1.67 | 4.4228 | 1.9738 | 0.88658 | -0.12285 | 2.0819
1.68 | 4.4241 | 1.9451 | 0.8872 | -0.12285 | 2.0836
1.69 | 4.4254 | 1.9164 | 0.88779 | -0.12285 | 2.0853
1.7 | 4.4266 | 1.8876 | 0.88836 | -0.12285 | 2.0869
1.71 | 4.4278 | 1.8588 | 0.8889 | -0.12285 | 2.0884
1.72 | 4.429 | 1.83 | 0.88943 | -0.12285 | 2.0899
1.73 | 4.4301 | 1.8012 | 0.88993 | -0.12285 | 2.0913
1.74 | 4.4312 | 1.7723 | 0.89041 | -0.12285 | 2.0927
1.75 | 4.4322 | 1.7433 | 0.89088 | -0.12285 | 2.094
1.76 | 4.4333 | 1.7144 | 0.89132 | -0.12285 | 2.0953
1.77 | 4.4343 | 1.6854 | 0.89175 | -0.12285 | 2.0966
1.78 | 4.4352 | 1.6564 | 0.89215 | -0.12285 | 2.0978
1.79 | 4.4362 | 1.6273 | 0.89254 | -0.12285 | 2.099
1.8 | 4.4371 | 1.5983 | 0.89292 | -0.12285 | 2.1001
1.81 | 4.4379 | 1.5692 | 0.89328 | -0.12285 | 2.1012
1.82 | 4.4388 | 1.5401 | 0.89362 | -0.12285 | 2.1022
1.83 | 4.4396 | 1.5109 | 0.89395 | -0.12285 | 2.1032
1.84 | 4.4404 | 1.4818 | 0.89426 | -0.12285 | 2.1042
1.85 | 4.4412 | 1.4526 | 0.89456 | -0.12285 | 2.1052
1.86 | 4.4419 | 1.4234 | 0.89484 | -0.12285 | 2.1061
1.87 | 4.4427 | 1.3942 | 0.89511 | -0.12285 | 2.107
1.88 | 4.4434 | 1.365 | 0.89537 | -0.12285 | 2.1078
1.89 | 4.4441 | 1.3357 | 0.89561 | -0.12285 | 2.1087
1.9 | 4.4447 | 1.3065 | 0.89585 | -0.12285 | 2.1095
1.91 | 4.4454 | 1.2772 | 0.89607 | -0.12285 | 2.1102
1.92 | 4.446 | 1.2479 | 0.89628 | -0.12285 | 2.111
1.93 | 4.4466 | 1.2186 | 0.89648 | -0.12285 | 2.1117
1.94 | 4.4472 | 1.1893 | 0.89667 | -0.12285 | 2.1124
1.95 | 4.4478 | 1.1599 | 0.89684 | -0.12285 | 2.1131
1.96 | 4.4483 | 1.1306 | 0.89701 | -0.12285 | 2.1138
1.97 | 4.4489 | 1.1012 | 0.89717 | -0.12285 | 2.1144
1.98 | 4.4494 | 1.0719 | 0.89732 | -0.12285 | 2.115
1.99 | 4.4499 | 1.0425 | 0.89746 | -0.12285 | 2.1156
2 | 4.4504 | 1.0131 | 0.89759 | -0.12285 | 2.1162
2.01 | 4.4509 | 0.9837 | 0.89771 | -0.12285 | 2.1167
2.02 | 4.4513 | 0.95429 | 0.89782 | -0.12285 | 2.1173
2.03 | 4.4518 | 0.92488 | 0.89793 | -0.12285 | 2.1178
2.04 | 4.4522 | 0.89545 | 0.89803 | -0.12285 | 2.1183
2.05 | 4.4526 | 0.86602 | 0.89812 | -0.12285 | 2.1188
2.06 | 4.4531 | 0.83658 | 0.8982 | -0.12285 | 2.1193
2.07 | 4.4535 | 0.80713 | 0.89828 | -0.12285 | 2.1197
2.08 | 4.4538 | 0.77767 | 0.89835 | -0.12285 | 2.1201
2.09 | 4.4542 | 0.74821 | 0.89841 | -0.12285 | 2.1206
2.1 | 4.4546 | 0.71874 | 0.89847 | -0.12285 | 2.121
2.11 | 4.4549 | 0.68927 | 0.89852 | -0.12285 | 2.1214
2.12 | 4.4553 | 0.65978 | 0.89856 | -0.12285 | 2.1218
2.13 | 4.4556 | 0.6303 | 0.8986 | -0.12285 | 2.1221
2.14 | 4.4559 | 0.6008 | 0.89864 | -0.12285 | 2.1225
2.15 | 4.4562 | 0.5713 | 0.89866 | -0.12285 | 2.1228
2.16 | 4.4565 | 0.5418 | 0.89869 | -0.12285 | 2.1232
2.17 | 4.4568 | 0.51229 | 0.8987 | -0.12285 | 2.1235
2.18 | 4.4571 | 0.48278 | 0.89872 | -0.12285 | 2.1238
2.19 | 4.4574 | 0.45326 | 0.89872 | -0.12285 | 2.1241
2.2 | 4.4576 | 0.42373 | 0.89873 | -0.12285 | 2.1244
2.21 | 4.4579 | 0.3942 | 0.89872 | -0.12285 | 2.1247
2.22 | 4.4581 | 0.36467 | 0.89872 | -0.12285 | 2.125
2.23 | 4.4584 | 0.33514 | 0.89871 | -0.12285 | 2.1252
2.24 | 4.4586 | 0.3056 | 0.89869 | -0.12285 | 2.1255
2.25 | 4.4588 | 0.27605 | 0.89868 | -0.12285 | 2.1257
2.26 | 4.459 | 0.24651 | 0.89865 | -0.12285 | 2.1259
2.27 | 4.4592 | 0.21695 | 0.89863 | -0.12285 | 2.1262
2.28 | 4.4594 | 0.1874 | 0.8986 | -0.12285 | 2.1264
2.29 | 4.4596 | 0.15784 | 0.89857 | -0.12285 | 2.1266
2.3 | 4.4598 | 0.12828 | 0.89853 | -0.12285 | 2.1268
2.31 | 4.4599 | 0.098719 | 0.89849 | -0.12285 | 2.127
2.32 | 4.4601 | 0.069153 | 0.89845 | -0.12285 | 2.1272
2.33 | 4.4602 | 0.039584 | 0.8984 | -0.12285 | 2.1274
2.34 | 4.4604 | 0.010013 | 0.89836 | -0.12285 | 2.1275
2.35 | 4.4605 | -0.019561 | 0.89831 | -0.12285 | 2.1277
2.36 | 4.4607 | -0.049138 | 0.89825 | -0.12285 | 2.1279
2.37 | 4.4608 | -0.078717 | 0.8982 | -0.12285 | 2.128
2.38 | 4.4609 | -0.1083 | 0.89814 | -0.12285 | 2.1281
2.39 | 4.461 | -0.13788 | 0.89807 | -0.12285 | 2.1283
2.4 | 4.4611 | -0.16747 | 0.89801 | -0.12285 | 2.1284
2.41 | 4.4612 | -0.19705 | 0.89794 | -0.12285 | 2.1285
2.42 | 4.4613 | -0.22664 | 0.89788 | -0.12285 | 2.1287
2.43 | 4.4614 | -0.25623 | 0.8978 | -0.12285 | 2.1288
2.44 | 4.4614 | -0.28583 | 0.89773 | -0.12285 | 2.1289
2.45 | 4.4615 | -0.31542 | 0.89766 | -0.12285 | 2.129
2.46 | 4.4615 | -0.34502 | 0.89758 | -0.12285 | 2.1291
2.47 | 4.4616 | -0.37461 | 0.8975 | -0.12285 | 2.1292
2.48 | 4.4616 | -0.40421 | 0.89742 | -0.12285 | 2.1293
2.49 | 4.4617 | -0.43381 | 0.89734 | -0.12285 | 2.1294
2.5 | 4.4617 | -0.46342 | 0.89725 | -0.12285 | 2.1295
2.51 | 4.4617 | -0.49302 | 0.89717 | -0.12285 | 2.1296
2.52 | 4.4617 | -0.52262 | 0.89708 | -0.12285 | 2.1297
2.53 | 4.4617 | -0.55223 | 0.89699 | -0.12285 | 2.1298
2.54 | 4.4617 | -0.58184 | 0.8969 | -0.12285 | 2.1299
2.55 | 4.4617 | -0.61145 | 0.89681 | -0.12285 | 2.13
2.56 | 4.4616 | -0.64106 | 0.89671 | -0.12284 | 2.1301
2.57 | 4.4616 | -0.67067 | 0.89662 | -0.12284 | 2.1302
2.58 | 4.4616 | -0.70028 | 0.89652 | -0.12284 | 2.1303
2.59 | 4.4615 | -0.72989 | 0.89642 | -0.12284 | 2.1305
2.6 | 4.4615 | -0.7595 | 0.89632 | -0.12284 | 2.1306
2.61 | 4.4615 | -0.78912 | 0.89622 | -0.12284 | 2.1307
2.62 | 4.4614 | -0.81873 | 0.89612 | -0.12284 | 2.1308
2.63 | 4.4613 | -0.84835 | 0.89602 | -0.12284 | 2.131
2.64 | 4.4613 | -0.87797 | 0.89592 | -0.12284 | 2.1311
2.65 | 4.4612 | -0.90759 | 0.89581 | -0.12284 | 2.1312
2.66 | 4.4611 | -0.93721 | 0.89571 | -0.12284 | 2.1314
2.67 | 4.4611 | -0.96683 | 0.8956 | -0.12284 | 2.1315
2.68 | 4.461 | -0.99645 | 0.89549 | -0.12284 | 2.1317
2.69 | 4.4609 | -1.0261 | 0.89538 | -0.12284 | 2.1318
2.7 | 4.4608 | -1.0557 | 0.89527 | -0.12284 | 2.132
2.71 | 4.4608 | -1.0853 | 0.89516 | -0.12284 | 2.1321
2.72 | 4.4607 | -1.1149 | 0.89505 | -0.12284 | 2.1323
2.73 | 4.4606 | -1.1446 | 0.89494 | -0.12284 | 2.1324
2.74 | 4.4605 | -1.1742 | 0.89483 | -0.12284 | 2.1326
2.75 | 4.4604 | -1.2038 | 0.89471 | -0.12284 | 2.1328
2.76 | 4.4603 | -1.2335 | 0.8946 | -0.12284 | 2.1329
2.77 | 4.4602 | -1.2631 | 0.89448 | -0.12284 | 2.1331
2.78 | 4.4601 | -1.2927 | 0.89437 | -0.12284 | 2.1333
2.79 | 4.46 | -1.3223 | 0.89425 | -0.12284 | 2.1334
2.8 | 4.4599 | -1.352 | 0.89414 | -0.12284 | 2.1336
2.81 | 4.4598 | -1.3816 | 0.89402 | -0.12284 | 2.1338
2.82 | 4.4597 | -1.4112 | 0.8939 | -0.12284 | 2.1339
2.83 | 4.4596 | -1.4409 | 0.89378 | -0.12284 | 2.1341
2.84 | 4.4595 | -1.4705 | 0.89366 | -0.12284 | 2.1343
2.85 | 4.4593 | -1.5002 | 0.89354 | -0.12284 | 2.1345
2.86 | 4.4592 | -1.5298 | 0.89342 | -0.12284 | 2.1347
2.87 | 4.4591 | -1.5594 | 0.8933 | -0.12284 | 2.1349
2.88 | 4.459 | -1.5891 | 0.89318 | -0.12284 | 2.135
2.89 | 4.4589 | -1.6187 | 0.89306 | -0.12284 | 2.1352
2.9 | 4.4588 | -1.6484 | 0.89293 | -0.12284 | 2.1354
2.91 | 4.4587 | -1.678 | 0.89281 | -0.12284 | 2.1356
2.92 | 4.4585 | -1.7076 | 0.89269 | -0.12284 | 2.1358
2.93 | 4.4584 | -1.7373 | 0.89256 | -0.12284 | 2.136
2.94 | 4.4583 | -1.7669 | 0.89244 | -0.12284 | 2.1362
2.95 | 4.4582 | -1.7966 | 0.89232 | -0.12284 | 2.1364
2.96 | 4.4581 | -1.8262 | 0.89219 | -0.12284 | 2.1366
2.97 | 4.4579 | -1.8559 | 0.89207 | -0.12284 | 2.1368
2.98 | 4.4578 | -1.8855 | 0.89194 | -0.12284 | 2.137
2.99 | 4.4577 | -1.9152 | 0.89181 | -0.12284 | 2.1371
3 | 4.4576 | -1.9448 | 0.89169 | -0.12284 | 2.1373
3.01 | 4.4574 | -1.9745 | 0.89156 | -0.12284 | 2.1375
3.02 | 4.4573 | -2.0042 | 0.89143 | -0.12284 | 2.1377
3.03 | 4.4572 | -2.0338 | 0.89131 | -0.12284 | 2.1379
3.04 | 4.4571 | -2.0635 | 0.89118 | -0.12284 | 2.1381
3.05 | 4.4569 | -2.0931 | 0.89105 | -0.12284 | 2.1383
3.06 | 4.4568 | -2.1228 | 0.89092 | -0.12284 | 2.1385
3.07 | 4.4567 | -2.1525 | 0.89079 | -0.12284 | 2.1387
3.08 | 4.4565 | -2.1821 | 0.89066 | -0.12284 | 2.1389
3.09 | 4.4564 | -2.2118 | 0.89053 | -0.12284 | 2.1391
3.1 | 4.4563 | -2.2414 | 0.89041 | -0.12284 | 2.1394
3.11 | 4.4561 | -2.2711 | 0.89028 | -0.12284 | 2.1396
3.12 | 4.456 | -2.3008 | 0.89015 | -0.12284 | 2.1398
3.13 | 4.4559 | -2.3304 | 0.89002 | -0.12284 | 2.14
3.14 | 4.4558 | -2.3601 | 0.88988 | -0.12284 | 2.1402
3.15 | 4.4556 | -2.3898 | 0.88975 | -0.12284 | 2.1404
3.16 | 4.4555 | -2.4195 | 0.88962 | -0.12284 | 2.1406
3.17 | 4.4554 | -2.4491 | 0.88949 | -0.12284 | 2.1408
3.18 | 4.4552 | -2.4788 | 0.88936 | -0.12284 | 2.141
3.19 | 4.4551 | -2.5085 | 0.88923 | -0.12284 | 2.1412
3.2 | 4.455 | -2.5382 | 0.8891 | -0.12284 | 2.1414
3.21 | 4.4548 | -2.5678 | 0.88896 | -0.12284 | 2.1416
3.22 | 4.4547 | -2.5975 | 0.88883 | -0.12284 | 2.1418
3.23 | 4.4546 | -2.6272 | 0.8887 | -0.12284 | 2.142
3.24 | 4.4544 | -2.6569 | 0.88857 | -0.12284 | 2.1422
3.25 | 4.4543 | -2.6866 | 0.88843 | -0.12284 | 2.1425
3.26 | 4.4541 | -2.7163 | 0.8883 | -0.12284 | 2.1427
3.27 | 4.454 | -2.7459 | 0.88817 | -0.12284 | 2.1429
3.28 | 4.4539 | -2.7756 | 0.88804 | -0.12284 | 2.1431
3.29 | 4.4537 | -2.8053 | 0.8879 | -0.12284 | 2.1433
3.3 | 4.4536 | -2.835 | 0.88777 | -0.12284 | 2.1435
3.31 | 4.4535 | -2.8647 | 0.88763 | -0.12284 | 2.1437
3.32 | 4.4533 | -2.8944 | 0.8875 | -0.12284 | 2.1439
3.33 | 4.4532 | -2.9241 | 0.88737 | -0.12284 | 2.1441
3.34 | 4.4531 | -2.9538 | 0.88723 | -0.12284 | 2.1444
3.35 | 4.4529 | -2.9835 | 0.8871 | -0.12284 | 2.1446
3.36 | 4.4528 | -3.0132 | 0.88696 | -0.12284 | 2.1448
3.37 | 4.4526 | -3.0429 | 0.88683 | -0.12284 | 2.145
3.38 | 4.4525 | -3.0726 | 0.88669 | -0.12284 | 2.1452
3.39 | 4.4524 | -3.1023 | 0.88656 | -0.12284 | 2.1454
3.4 | 4.4522 | -3.132 | 0.88642 | -0.12284 | 2.1456
3.41 | 4.4521 | -3.1617 | 0.88629 | -0.12284 | 2.1458
3.42 | 4.452 | -3.1914 | 0.88615 | -0.12284 | 2.1461
3.43 | 4.4518 | -3.2211 | 0.88602 | -0.12284 | 2.1463
3.44 | 4.4517 | -3.2508 | 0.88588 | -0.12284 | 2.1465
3.45 | 4.4515 | -3.2805 | 0.88574 | -0.12284 | 2.1467
3.46 | 4.4514 | -3.3102 | 0.88561 | -0.12284 | 2.1469
3.47 | 4.4513 | -3.3399 | 0.88547 | -0.12284 | 2.1471
3.48 | 4.4511 | -3.3697 | 0.88534 | -0.12284 | 2.1473
3.49 | 4.451 | -3.3994 | 0.8852 | -0.12284 | 2.1476
3.5 | 4.4508 | -3.4291 | 0.88506 | -0.12284 | 2.1478
3.51 | 4.4507 | -3.4588 | 0.88493 | -0.12284 | 2.148
3.52 | 4.4506 | -3.4885 | 0.88479 | -0.12284 | 2.1482
3.53 | 4.4504 | -3.5182 | 0.88465 | -0.12284 | 2.1484
3.54 | 4.4503 | -3.548 | 0.88452 | -0.12284 | 2.1486
3.55 | 4.4501 | -3.5777 | 0.88438 | -0.12284 | 2.1488
3.56 | 4.45 | -3.6074 | 0.88424 | -0.12284 | 2.1491
3.57 | 4.4499 | -3.6371 | 0.8841 | -0.12284 | 2.1493
3.58 | 4.4497 | -3.6669 | 0.88397 | -0.12284 | 2.1495
3.59 | 4.4496 | -3.6966 | 0.88383 | -0.12284 | 2.1497
3.6 | 4.4494 | -3.7263 | 0.88369 | -0.12284 | 2.1499
3.61 | 4.4493 | -3.7561 | 0.88355 | -0.12284 | 2.1501
3.62 | 4.4492 | -3.7858 | 0.88342 | -0.12284 | 2.1504
3.63 | 4.449 | -3.8155 | 0.88328 | -0.12284 | 2.1506
3.64 | 4.4489 | -3.8453 | 0.88314 | -0.12284 | 2.1508
3.65 | 4.4487 | -3.875 | 0.883 | -0.12284 | 2.151
3.66 | 4.4486 | -3.9047 | 0.88286 | -0.12284 | 2.1512
3.67 | 4.4485 | -3.9345 | 0.88273 | -0.12284 | 2.1514
3.68 | 4.4483 | -3.9642 | 0.88259 | -0.12284 | 2.1517
3.69 | 4.4482 | -3.994 | 0.88245 | -0.12284 | 2.1519
3.7 | 4.448 | -4.0237 | 0.88231 | -0.12284 | 2.1521
3.71 | 4.4479 | -4.0535 | 0.88217 | -0.12284 | 2.1523
3.72 | 4.4478 | -4.0832 | 0.88203 | -0.12284 | 2.1525
3.73 | 4.4476 | -4.113 | 0.88189 | -0.12284 | 2.1527
3.74 | 4.4475 | -4.1427 | 0.88176 | -0.12284 | 2.153
3.75 | 4.4473 | -4.1725 | 0.88162 | -0.12284 | 2.1532
3.76 | 4.4472 | -4.2022 | 0.88148 | -0.12284 | 2.1534
3.77 | 4.4471 | -4.232 | 0.88134 | -0.12284 | 2.1536
3.78 | 4.4469 | -4.2617 | 0.8812 | -0.12284 | 2.1538
3.79 | 4.4468 | -4.2915 | 0.88106 | -0.12284 | 2.1541
3.8 | 4.4466 | -4.3212 | 0.88092 | -0.12284 | 2.1543
3.81 | 4.4465 | -4.351 | 0.88078 | -0.12284 | 2.1545
3.82 | 4.4464 | -4.3808 | 0.88064 | -0.12284 | 2.1547
3.83 | 4.4462 | -4.4105 | 0.8805 | -0.12284 | 2.1549
3.84 | 4.4461 | -4.4403 | 0.88036 | -0.12284 | 2.1551
3.85 | 4.4459 | -4.4701 | 0.88022 | -0.12284 | 2.1554
3.86 | 4.4458 | -4.4998 | 0.88008 | -0.12284 | 2.1556
3.87 | 4.4456 | -4.5296 | 0.87994 | -0.12284 | 2.1558
3.88 | 4.4455 | -4.5594 | 0.8798 | -0.12284 | 2.156
3.89 | 4.4454 | -4.5891 | 0.87966 | -0.12284 | 2.1562
3.9 | 4.4452 | -4.6189 | 0.87952 | -0.12284 | 2.1565
3.91 | 4.4451 | -4.6487 | 0.87938 | -0.12284 | 2.1567
3.92 | 4.4449 | -4.6785 | 0.87924 | -0.12284 | 2.1569
3.93 | 4.4448 | -4.7082 | 0.8791 | -0.12284 | 2.1571
3.94 | 4.4447 | -4.738 | 0.87896 | -0.12284 | 2.1573
3.95 | 4.4445 | -4.7678 | 0.87882 | -0.12284 | 2.1576
3.96 | 4.4444 | -4.7976 | 0.87868 | -0.12284 | 2.1578
3.97 | 4.4442 | -4.8274 | 0.87854 | -0.12284 | 2.158
3.98 | 4.4441 | -4.8571 | 0.8784 | -0.12284 | 2.1582
3.99 | 4.4439 | -4.8869 | 0.87826 | -0.12284 | 2.1584
4 | 4.4438 | -4.9167 | 0.87812 | -0.12284 | 2.1587
4.01 | 4.4437 | -4.9465 | 0.87797 | -0.12284 | 2.1589
4.02 | 4.4435 | -4.9763 | 0.87783 | -0.12284 | 2.1591
4.03 | 4.4434 | -5.0061 | 0.87769 | -0.12284 | 2.1593
4.04 | 4.4432 | -5.0359 | 0.87755 | -0.12284 | 2.1595
4.05 | 4.4431 | -5.0657 | 0.87741 | -0.12284 | 2.1597
4.06 | 4.443 | -5.0955 | 0.87727 | -0.12284 | 2.16
4.07 | 4.4428 | -5.1253 | 0.87713 | -0.12284 | 2.1602
4.08 | 4.4427 | -5.1551 | 0.87698 | -0.12284 | 2.1604
4.09 | 4.4425 | -5.1849 | 0.87684 | -0.12284 | 2.1606
4.1 | 4.4424 | -5.2147 | 0.8767 | -0.12284 | 2.1608
4.11 | 4.4422 | -5.2445 | 0.87656 | -0.12284 | 2.1611
4.12 | 4.4421 | -5.2743 | 0.87642 | -0.12284 | 2.1613
4.13 | 4.442 | -5.3041 | 0.87627 | -0.12284 | 2.1615
4.14 | 4.4418 | -5.3339 | 0.87613 | -0.12284 | 2.1617
4.15 | 4.4417 | -5.3637 | 0.87599 | -0.12284 | 2.162
4.16 | 4.4415 | -5.3935 | 0.87585 | -0.12284 | 2.1622
4.17 | 4.4414 | -5.4233 | 0.87571 | -0.12284 | 2.1624
4.18 | 4.4412 | -5.4531 | 0.87556 | -0.12284 | 2.1626
4.19 | 4.4411 | -5.483 | 0.87542 | -0.12284 | 2.1628
4.2 | 4.441 | -5.5128 | 0.87528 | -0.12284 | 2.1631
4.21 | 4.4408 | -5.5426 | 0.87514 | -0.12284 | 2.1633
4.22 | 4.4407 | -5.5724 | 0.87499 | -0.12284 | 2.1635
4.23 | 4.4405 | -5.6022 | 0.87485 | -0.12284 | 2.1637
4.24 | 4.4404 | -5.6321 | 0.87471 | -0.12284 | 2.1639
4.25 | 4.4402 | -5.6619 | 0.87456 | -0.12284 | 2.1642
4.26 | 4.4401 | -5.6917 | 0.87442 | -0.12284 | 2.1644
4.27 | 4.44 | -5.7215 | 0.87428 | -0.12284 | 2.1646
4.28 | 4.4398 | -5.7514 | 0.87414 | -0.12284 | 2.1648
4.29 | 4.4397 | -5.7812 | 0.87399 | -0.12284 | 2.165
4.3 | 4.4395 | -5.811 | 0.87385 | -0.12284 | 2.1653
4.31 | 4.4394 | -5.8409 | 0.87371 | -0.12284 | 2.1655
4.32 | 4.4392 | -5.8707 | 0.87356 | -0.12284 | 2.1657
4.33 | 4.4391 | -5.9005 | 0.87342 | -0.12284 | 2.1659
4.34 | 4.439 | -5.9304 | 0.87328 | -0.12284 | 2.1662
4.35 | 4.4388 | -5.9602 | 0.87313 | -0.12284 | 2.1664
4.36 | 4.4387 | -5.99 | 0.87299 | -0.12284 | 2.1666
4.37 | 4.4385 | -6.0199 | 0.87284 | -0.12284 | 2.1668
4.38 | 4.4384 | -6.0497 | 0.8727 | -0.12284 | 2.167
4.39 | 4.4382 | -6.0796 | 0.87256 | -0.12284 | 2.1673
4.4 | 4.4381 | -6.1094 | 0.87241 | -0.12284 | 2.1675
4.41 | 4.438 | -6.1393 | 0.87227 | -0.12284 | 2.1677
4.42 | 4.4378 | -6.1691 | 0.87212 | -0.12284 | 2.1679
4.43 | 4.4377 | -6.199 | 0.87198 | -0.12284 | 2.1681
4.44 | 4.4375 | -6.2288 | 0.87184 | -0.12284 | 2.1684
4.45 | 4.4374 | -6.2587 | 0.87169 | -0.12284 | 2.1686
4.46 | 4.4372 | -6.2885 | 0.87155 | -0.12284 | 2.1688
4.47 | 4.4371 | -6.3184 | 0.8714 | -0.12284 | 2.169
4.48 | 4.437 | -6.3482 | 0.87126 | -0.12284 | 2.1693
4.49 | 4.4368 | -6.3781 | 0.87111 | -0.12284 | 2.1695
4.5 | 4.4367 | -6.408 | 0.87097 | -0.12284 | 2.1697
4.51 | 4.4365 | -6.4378 | 0.87082 | -0.12284 | 2.1699
4.52 | 4.4364 | -6.4677 | 0.87068 | -0.12284 | 2.1701
4.53 | 4.4362 | -6.4976 | 0.87053 | -0.12284 | 2.1704
4.54 | 4.4361 | -6.5274 | 0.87039 | -0.12284 | 2.1706
4.55 | 4.436 | -6.5573 | 0.87024 | -0.12284 | 2.1708
4.56 | 4.4358 | -6.5872 | 0.8701 | -0.12284 | 2.171
4.57 | 4.4357 | -6.617 | 0.86995 | -0.12284 | 2.1713
4.58 | 4.4355 | -6.6469 | 0.86981 | -0.12284 | 2.1715
4.59 | 4.4354 | -6.6768 | 0.86966 | -0.12284 | 2.1717
4.6 | 4.4352 | -6.7067 | 0.86952 | -0.12284 | 2.1719
4.61 | 4.4351 | -6.7366 | 0.86937 | -0.12284 | 2.1722
4.62 | 4.435 | -6.7664 | 0.86923 | -0.12284 | 2.1724
4.63 | 4.4348 | -6.7963 | 0.86908 | -0.12284 | 2.1726
4.64 | 4.4347 | -6.8262 | 0.86894 | -0.12284 | 2.1728
4.65 | 4.4345 | -6.8561 | 0.86879 | -0.12284 | 2.173
4.66 | 4.4344 | -6.886 | 0.86864 | -0.12284 | 2.1733
4.67 | 4.4342 | -6.9159 | 0.8685 | -0.12284 | 2.1735
4.68 | 4.4341 | -6.9457 | 0.86835 | -0.12284 | 2.1737
4.69 | 4.4339 | -6.9756 | 0.86821 | -0.12284 | 2.1739
4.7 | 4.4338 | -7.0055 | 0.86806 | -0.12284 | 2.1742
4.71 | 4.4337 | -7.0354 | 0.86791 | -0.12284 | 2.1744
4.72 | 4.4335 | -7.0653 | 0.86777 | -0.12284 | 2.1746
4.73 | 4.4334 | -7.0952 | 0.86762 | -0.12284 | 2.1748
4.74 | 4.4332 | -7.1251 | 0.86747 | -0.12284 | 2.1751
4.75 | 4.4331 | -7.155 | 0.86733 | -0.12284 | 2.1753
4.76 | 4.4329 | -7.1849 | 0.86718 | -0.12284 | 2.1755
4.77 | 4.4328 | -7.2148 | 0.86703 | -0.12284 | 2.1757
4.78 | 4.4327 | -7.2447 | 0.86689 | -0.12284 | 2.1759
4.79 | 4.4325 | -7.2746 | 0.86674 | -0.12284 | 2.1762
4.8 | 4.4324 | -7.3045 | 0.86659 | -0.12284 | 2.1764
4.81 | 4.4322 | -7.3344 | 0.86645 | -0.12284 | 2.1766
4.82 | 4.4321 | -7.3644 | 0.8663 | -0.12284 | 2.1768
4.83 | 4.4319 | -7.3943 | 0.86615 | -0.12284 | 2.1771
4.84 | 4.4318 | -7.4242 | 0.86601 | -0.12284 | 2.1773
4.85 | 4.4316 | -7.4541 | 0.86586 | -0.12284 | 2.1775
4.86 | 4.4315 | -7.484 | 0.86571 | -0.12284 | 2.1777
4.87 | 4.4314 | -7.5139 | 0.86556 | -0.12284 | 2.178
4.88 | 4.4312 | -7.5439 | 0.86542 | -0.12284 | 2.1782
4.89 | 4.4311 | -7.5738 | 0.86527 | -0.12284 | 2.1784
4.9 | 4.4309 | -7.6037 | 0.86512 | -0.12284 | 2.1786
4.91 | 4.4308 | -7.6336 | 0.86497 | -0.12284 | 2.1789
4.92 | 4.4306 | -7.6636 | 0.86483 | -0.12284 | 2.1791
4.93 | 4.4305 | -7.6935 | 0.86468 | -0.12284 | 2.1793
4.94 | 4.4303 | -7.7234 | 0.86453 | -0.12284 | 2.1795
4.95 | 4.4302 | -7.7533 | 0.86438 | -0.12284 | 2.1798
4.96 | 4.4301 | -7.7833 | 0.86423 | -0.12284 | 2.18
4.97 | 4.4299 | -7.8132 | 0.86409 | -0.12284 | 2.1802
4.98 | 4.4298 | -7.8432 | 0.86394 | -0.12284 | 2.1804
4.99 | 4.4296 | -7.8731 | 0.86379 | -0.12284 | 2.1807
5 | 4.4295 | -7.903 | 0.86364 | -0.12284 | 2.1809
5.01 | 4.4293 | -7.933 | 0.86349 | -0.12284 | 2.1811
5.02 | 4.4292 | -7.9629 | 0.86335 | -0.12284 | 2.1813
5.03 | 4.429 | -7.9929 | 0.8632 | -0.12284 | 2.1816
5.04 | 4.4289 | -8.0228 | 0.86305 | -0.12284 | 2.1818
5.05 | 4.4288 | -8.0528 | 0.8629 | -0.12284 | 2.182
5.06 | 4.4286 | -8.0827 | 0.86275 | -0.12284 | 2.1822
5.07 | 4.4285 | -8.1127 | 0.8626 | -0.12284 | 2.1825
5.08 | 4.4283 | -8.1426 | 0.86245 | -0.12284 | 2.1827
5.09 | 4.4282 | -8.1726 | 0.8623 | -0.12284 | 2.1829
5.1 | 4.428 | -8.2025 | 0.86216 | -0.12284 | 2.1831
5.11 | 4.4279 | -8.2325 | 0.86201 | -0.12284 | 2.1834
5.12 | 4.4277 | -8.2624 | 0.86186 | -0.12284 | 2.1836
5.13 | 4.4276 | -8.2924 | 0.86171 | -0.12284 | 2.1838
5.14 | 4.4275 | -8.3224 | 0.86156 | -0.12284 | 2.184
5.15 | 4.4273 | -8.3523 | 0.86141 | -0.12284 | 2.1843
5.16 | 4.4272 | -8.3823 | 0.86126 | -0.12284 | 2.1845
5.17 | 4.427 | -8.4123 | 0.86111 | -0.12284 | 2.1847
5.18 | 4.4269 | -8.4422 | 0.86096 | -0.12284 | 2.1849
5.19 | 4.4267 | -8.4722 | 0.86081 | -0.12284 | 2.1852
5.2 | 4.4266 | -8.5022 | 0.86066 | -0.12284 | 2.1854
5.21 | 4.4264 | -8.5321 | 0.86051 | -0.12284 | 2.1856
5.22 | 4.4263 | -8.5621 | 0.86036 | -0.12284 | 2.1858
5.23 | 4.4262 | -8.5921 | 0.86021 | -0.12284 | 2.1861
5.24 | 4.426 | -8.6221 | 0.86006 | -0.12284 | 2.1863
5.25 | 4.4259 | -8.652 | 0.85991 | -0.12284 | 2.1865
5.26 | 4.4257 | -8.682 | 0.85976 | -0.12284 | 2.1867
5.27 | 4.4256 | -8.712 | 0.85961 | -0.12284 | 2.187
5.28 | 4.4254 | -8.742 | 0.85946 | -0.12284 | 2.1872
5.29 | 4.4253 | -8.772 | 0.85931 | -0.12284 | 2.1874
5.3 | 4.4251 | -8.802 | 0.85916 | -0.12284 | 2.1877
5.31 | 4.425 | -8.832 | 0.85901 | -0.12284 | 2.1879
5.32 | 4.4248 | -8.8619 | 0.85886 | -0.12284 | 2.1881
5.33 | 4.4247 | -8.8919 | 0.85871 | -0.12284 | 2.1883
5.34 | 4.4246 | -8.9219 | 0.85856 | -0.12284 | 2.1886
5.35 | 4.4244 | -8.9519 | 0.85841 | -0.12284 | 2.1888
5.36 | 4.4243 | -8.9819 | 0.85826 | -0.12284 | 2.189
5.37 | 4.4241 | -9.0119 | 0.8581 | -0.12284 | 2.1892
5.38 | 4.424 | -9.0419 | 0.85795 | -0.12284 | 2.1895
5.39 | 4.4238 | -9.0719 | 0.8578 | -0.12284 | 2.1897
5.4 | 4.4237 | -9.1019 | 0.85765 | -0.12284 | 2.1899
5.41 | 4.4235 | -9.1319 | 0.8575 | -0.12284 | 2.1901
5.42 | 4.4234 | -9.162 | 0.85735 | -0.12284 | 2.1904
5.43 | 4.4232 | -9.192 | 0.8572 | -0.12284 | 2.1906
5.44 | 4.4231 | -9.222 | 0.85705 | -0.12284 | 2.1908
5.45 | 4.423 | -9.252 | 0.85689 | -0.12284 | 2.1911
5.46 | 4.4228 | -9.282 | 0.85674 | -0.12284 | 2.1913
5.47 | 4.4227 | -9.312 | 0.85659 | -0.12284 | 2.1915
5.48 | 4.4225 | -9.342 | 0.85644 | -0.12284 | 2.1917
5.49 | 4.4224 | -9.3721 | 0.85629 | -0.12284 | 2.192
5.5 | 4.4222 | -9.4021 | 0.85614 | -0.12284 | 2.1922
5.51 | 4.4221 | -9.4321 | 0.85598 | -0.12284 | 2.1924
5.52 | 4.4219 | -9.4621 | 0.85583 | -0.12284 | 2.1926
5.53 | 4.4218 | -9.4921 | 0.85568 | -0.12284 | 2.1929
5.54 | 4.4216 | -9.5222 | 0.85553 | -0.12284 | 2.1931
5.55 | 4.4215 | -9.5522 | 0.85537 | -0.12284 | 2.1933
5.56 | 4.4214 | -9.5822 | 0.85522 | -0.12284 | 2.1936
5.57 | 4.4212 | -9.6123 | 0.85507 | -0.12284 | 2.1938
5.58 | 4.4211 | -9.6423 | 0.85492 | -0.12284 | 2.194
5.59 | 4.4209 | -9.6723 | 0.85476 | -0.12284 | 2.1942
5.6 | 4.4208 | -9.7024 | 0.85461 | -0.12284 | 2.1945
5.61 | 4.4206 | -9.7324 | 0.85446 | -0.12284 | 2.1947
5.62 | 4.4205 | -9.7625 | 0.85431 | -0.12284 | 2.1949
5.63 | 4.4203 | -9.7925 | 0.85415 | -0.12284 | 2.1952
5.64 | 4.4202 | -9.8225 | 0.854 | -0.12284 | 2.1954
5.65 | 4.42 | -9.8526 | 0.85385 | -0.12284 | 2.1956
5.66 | 4.4199 | -9.8826 | 0.85369 | -0.12284 | 2.1958
5.67 | 4.4198 | -9.9127 | 0.85354 | -0.12284 | 2.1961
5.68 | 4.4196 | -9.9427 | 0.85339 | -0.12284 | 2.1963
5.69 | 4.4195 | -9.9728 | 0.85323 | -0.12284 | 2.1965
5.7 | 4.4193 | -10.0028 | 0.85308 | -0.12284 | 2.1967
5.71 | 4.4192 | -10.0329 | 0.85293 | -0.12284 | 2.197
5.72 | 4.419 | -10.063 | 0.85277 | -0.12284 | 2.1972
5.73 | 4.4189 | -10.093 | 0.85262 | -0.12284 | 2.1974
5.74 | 4.4187 | -10.1231 | 0.85247 | -0.12284 | 2.1977
5.75 | 4.4186 | -10.1531 | 0.85231 | -0.12284 | 2.1979
5.76 | 4.4184 | -10.1832 | 0.85216 | -0.12284 | 2.1981
5.77 | 4.4183 | -10.2133 | 0.852 | -0.12284 | 2.1983
5.78 | 4.4181 | -10.2433 | 0.85185 | -0.12284 | 2.1986
5.79 | 4.418 | -10.2734 | 0.8517 | -0.12284 | 2.1988
5.8 | 4.4179 | -10.3035 | 0.85154 | -0.12284 | 2.199
5.81 | 4.4177 | -10.3336 | 0.85139 | -0.12284 | 2.1993
5.82 | 4.4176 | -10.3636 | 0.85123 | -0.12284 | 2.1995
5.83 | 4.4174 | -10.3937 | 0.85108 | -0.12284 | 2.1997
5.84 | 4.4173 | -10.4238 | 0.85092 | -0.12284 | 2.1999
5.85 | 4.4171 | -10.4539 | 0.85077 | -0.12284 | 2.2002
5.86 | 4.417 | -10.4839 | 0.85062 | -0.12284 | 2.2004
5.87 | 4.4168 | -10.514 | 0.85046 | -0.12284 | 2.2006
5.88 | 4.4167 | -10.5441 | 0.85031 | -0.12284 | 2.2009
5.89 | 4.4165 | -10.5742 | 0.85015 | -0.12284 | 2.2011
5.9 | 4.4164 | -10.6043 | 0.85 | -0.12284 | 2.2013
5.91 | 4.4162 | -10.6344 | 0.84984 | -0.12284 | 2.2016
5.92 | 4.4161 | -10.6645 | 0.84969 | -0.12284 | 2.2018
5.93 | 4.416 | -10.6946 | 0.84953 | -0.12284 | 2.202
5.94 | 4.4158 | -10.7247 | 0.84938 | -0.12284 | 2.2022
5.95 | 4.4157 | -10.7548 | 0.84922 | -0.12284 | 2.2025
5.96 | 4.4155 | -10.7849 | 0.84906 | -0.12284 | 2.2027
5.97 | 4.4154 | -10.815 | 0.84891 | -0.12284 | 2.2029
5.98 | 4.4152 | -10.8451 | 0.84875 | -0.12284 | 2.2032
5.99 | 4.4151 | -10.8752 | 0.8486 | -0.12284 | 2.2034
6 | 4.4149 | -10.9053 | 0.84844 | -0.12284 | 2.2036
6.01 | 4.4148 | -10.9354 | 0.84829 | -0.12284 | 2.2039
6.02 | 4.4146 | -10.9655 | 0.84813 | -0.12284 | 2.2041
6.03 | 4.4145 | -10.9956 | 0.84798 | -0.12284 | 2.2043
6.04 | 4.4143 | -11.0257 | 0.84782 | -0.12284 | 2.2045
6.05 | 4.4142 | -11.0558 | 0.84766 | -0.12284 | 2.2048
6.06 | 4.414 | -11.0859 | 0.84751 | -0.12284 | 2.205
6.07 | 4.4139 | -11.1161 | 0.84735 | -0.12284 | 2.2052
6.08 | 4.4138 | -11.1462 | 0.84719 | -0.12284 | 2.2055
6.09 | 4.4136 | -11.1763 | 0.84704 | -0.12284 | 2.2057
6.1 | 4.4135 | -11.2064 | 0.84688 | -0.12284 | 2.2059
6.11 | 4.4133 | -11.2365 | 0.84672 | -0.12284 | 2.2062
6.12 | 4.4132 | -11.2667 | 0.84657 | -0.12284 | 2.2064
6.13 | 4.413 | -11.2968 | 0.84641 | -0.12284 | 2.2066
6.14 | 4.4129 | -11.3269 | 0.84625 | -0.12284 | 2.2068
6.15 | 4.4127 | -11.3571 | 0.8461 | -0.12284 | 2.2071
6.16 | 4.4126 | -11.3872 | 0.84594 | -0.12284 | 2.2073
6.17 | 4.4124 | -11.4173 | 0.84578 | -0.12284 | 2.2075
6.18 | 4.4123 | -11.4475 | 0.84563 | -0.12284 | 2.2078
6.19 | 4.4121 | -11.4776 | 0.84547 | -0.12284 | 2.208
6.2 | 4.412 | -11.5077 | 0.84531 | -0.12284 | 2.2082
6.21 | 4.4118 | -11.5379 | 0.84516 | -0.12284 | 2.2085
6.22 | 4.4117 | -11.568 | 0.845 | -0.12284 | 2.2087
6.23 | 4.4115 | -11.5982 | 0.84484 | -0.12284 | 2.2089
6.24 | 4.4114 | -11.6283 | 0.84468 | -0.12284 | 2.2092
6.25 | 4.4113 | -11.6585 | 0.84453 | -0.12284 | 2.2094
6.26 | 4.4111 | -11.6886 | 0.84437 | -0.12284 | 2.2096
6.27 | 4.411 | -11.7188 | 0.84421 | -0.12284 | 2.2098
6.28 | 4.4108 | -11.7489 | 0.84405 | -0.12284 | 2.2101
6.29 | 4.4107 | -11.7791 | 0.84389 | -0.12284 | 2.2103
6.3 | 4.4105 | -11.8092 | 0.84374 | -0.12284 | 2.2105
6.31 | 4.4104 | -11.8394 | 0.84358 | -0.12284 | 2.2108
6.32 | 4.4102 | -11.8696 | 0.84342 | -0.12284 | 2.211
6.33 | 4.4101 | -11.8997 | 0.84326 | -0.12284 | 2.2112
6.34 | 4.4099 | -11.9299 | 0.8431 | -0.12284 | 2.2115
6.35 | 4.4098 | -11.9601 | 0.84294 | -0.12284 | 2.2117
6.36 | 4.4096 | -11.9902 | 0.84279 | -0.12284 | 2.2119
6.37 | 4.4095 | -12.0204 | 0.84263 | -0.12284 | 2.2122
6.38 | 4.4093 | -12.0506 | 0.84247 | -0.12284 | 2.2124
6.39 | 4.4092 | -12.0807 | 0.84231 | -0.12284 | 2.2126
6.4 | 4.409 | -12.1109 | 0.84215 | -0.12284 | 2.2129
6.41 | 4.4089 | -12.1411 | 0.84199 | -0.12284 | 2.2131
6.42 | 4.4087 | -12.1713 | 0.84183 | -0.12284 | 2.2133
6.43 | 4.4086 | -12.2015 | 0.84167 | -0.12284 | 2.2135
6.44 | 4.4085 | -12.2316 | 0.84152 | -0.12284 | 2.2138
6.45 | 4.4083 | -12.2618 | 0.84136 | -0.12284 | 2.214
6.46 | 4.4082 | -12.292 | 0.8412 | -0.12284 | 2.2142
6.47 | 4.408 | -12.3222 | 0.84104 | -0.12284 | 2.2145
6.48 | 4.4079 | -12.3524 | 0.84088 | -0.12284 | 2.2147
6.49 | 4.4077 | -12.3826 | 0.84072 | -0.12284 | 2.2149
6.5 | 4.4076 | -12.4128 | 0.84056 | -0.12284 | 2.2152
6.51 | 4.4074 | -12.443 | 0.8404 | -0.12284 | 2.2154
6.52 | 4.4073 | -12.4732 | 0.84024 | -0.12284 | 2.2156
6.53 | 4.4071 | -12.5034 | 0.84008 | -0.12284 | 2.2159
6.54 | 4.407 | -12.5336 | 0.83992 | -0.12284 | 2.2161
6.55 | 4.4068 | -12.5638 | 0.83976 | -0.12284 | 2.2163
6.56 | 4.4067 | -12.594 | 0.8396 | -0.12284 | 2.2166
6.57 | 4.4065 | -12.6242 | 0.83944 | -0.12284 | 2.2168
6.58 | 4.4064 | -12.6544 | 0.83928 | -0.12284 | 2.217
6.59 | 4.4062 | -12.6846 | 0.83912 | -0.12284 | 2.2173
6.6 | 4.4061 | -12.7148 | 0.83896 | -0.12284 | 2.2175
6.61 | 4.4059 | -12.745 | 0.8388 | -0.12284 | 2.2177
6.62 | 4.4058 | -12.7753 | 0.83864 | -0.12284 | 2.218
6.63 | 4.4056 | -12.8055 | 0.83848 | -0.12284 | 2.2182
6.64 | 4.4055 | -12.8357 | 0.83832 | -0.12284 | 2.2184
6.65 | 4.4053 | -12.8659 | 0.83816 | -0.12284 | 2.2187
6.66 | 4.4052 | -12.8961 | 0.838 | -0.12284 | 2.2189
6.67 | 4.4051 | -12.9264 | 0.83783 | -0.12284 | 2.2191
6.68 | 4.4049 | -12.9566 | 0.83767 | -0.12284 | 2.2194
6.69 | 4.4048 | -12.9868 | 0.83751 | -0.12284 | 2.2196
6.7 | 4.4046 | -13.017 | 0.83735 | -0.12284 | 2.2198
6.71 | 4.4045 | -13.0473 | 0.83719 | -0.12284 | 2.2201
6.72 | 4.4043 | -13.0775 | 0.83703 | -0.12284 | 2.2203
6.73 | 4.4042 | -13.1077 | 0.83687 | -0.12284 | 2.2205
6.74 | 4.404 | -13.138 | 0.83671 | -0.12284 | 2.2208
6.75 | 4.4039 | -13.1682 | 0.83654 | -0.12284 | 2.221
6.76 | 4.4037 | -13.1985 | 0.83638 | -0.12284 | 2.2212
6.77 | 4.4036 | -13.2287 | 0.83622 | -0.12284 | 2.2215
6.78 | 4.4034 | -13.259 | 0.83606 | -0.12284 | 2.2217
6.79 | 4.4033 | -13.2892 | 0.8359 | -0.12284 | 2.2219
6.8 | 4.4031 | -13.3194 | 0.83574 | -0.12284 | 2.2222
6.81 | 4.403 | -13.3497 | 0.83557 | -0.12284 | 2.2224
6.82 | 4.4028 | -13.38 | 0.83541 | -0.12284 | 2.2226
6.83 | 4.4027 | -13.4102 | 0.83525 | -0.12284 | 2.2229
6.84 | 4.4025 | -13.4405 | 0.83509 | -0.12284 | 2.2231
6.85 | 4.4024 | -13.4707 | 0.83493 | -0.12284 | 2.2233
6.86 | 4.4022 | -13.501 | 0.83476 | -0.12284 | 2.2236
6.87 | 4.4021 | -13.5312 | 0.8346 | -0.12284 | 2.2238
6.88 | 4.4019 | -13.5615 | 0.83444 | -0.12284 | 2.224
6.89 | 4.4018 | -13.5918 | 0.83427 | -0.12284 | 2.2243
6.9 | 4.4016 | -13.622 | 0.83411 | -0.12284 | 2.2245
6.91 | 4.4015 | -13.6523 | 0.83395 | -0.12284 | 2.2247
6.92 | 4.4013 | -13.6826 | 0.83379 | -0.12284 | 2.225
6.93 | 4.4012 | -13.7129 | 0.83362 | -0.12284 | 2.2252
6.94 | 4.401 | -13.7431 | 0.83346 | -0.12284 | 2.2254
6.95 | 4.4009 | -13.7734 | 0.8333 | -0.12284 | 2.2257
6.96 | 4.4007 | -13.8037 | 0.83313 | -0.12284 | 2.2259
6.97 | 4.4006 | -13.834 | 0.83297 | -0.12284 | 2.2261
6.98 | 4.4004 | -13.8642 | 0.83281 | -0.12284 | 2.2264
6.99 | 4.4003 | -13.8945 | 0.83264 | -0.12284 | 2.2266
7 | 4.4001 | -13.9248 | 0.83248 | -0.12284 | 2.2269
7.01 | 4.4 | -13.9551 | 0.83232 | -0.12284 | 2.2271
7.02 | 4.3999 | -13.9854 | 0.83215 | -0.12284 | 2.2273
7.03 | 4.3997 | -14.0157 | 0.83199 | -0.12284 | 2.2276
7.04 | 4.3996 | -14.046 | 0.83183 | -0.12284 | 2.2278
7.05 | 4.3994 | -14.0763 | 0.83166 | -0.12284 | 2.228
7.06 | 4.3993 | -14.1066 | 0.8315 | -0.12284 | 2.2283
7.07 | 4.3991 | -14.1369 | 0.83133 | -0.12284 | 2.2285
7.08 | 4.399 | -14.1672 | 0.83117 | -0.12284 | 2.2287
7.09 | 4.3988 | -14.1975 | 0.831 | -0.12284 | 2.229
7.1 | 4.3987 | -14.2278 | 0.83084 | -0.12284 | 2.2292
7.11 | 4.3985 | -14.2581 | 0.83068 | -0.12284 | 2.2294
7.12 | 4.3984 | -14.2884 | 0.83051 | -0.12284 | 2.2297
7.13 | 4.3982 | -14.3187 | 0.83035 | -0.12284 | 2.2299
7.14 | 4.3981 | -14.349 | 0.83018 | -0.12284 | 2.2301
7.15 | 4.3979 | -14.3793 | 0.83002 | -0.12284 | 2.2304
7.16 | 4.3978 | -14.4097 | 0.82985 | -0.12284 | 2.2306
7.17 | 4.3976 | -14.44 | 0.82969 | -0.12284 | 2.2308
7.18 | 4.3975 | -14.4703 | 0.82952 | -0.12284 | 2.2311
7.19 | 4.3973 | -14.5006 | 0.82936 | -0.12284 | 2.2313
7.2 | 4.3972 | -14.5309 | 0.82919 | -0.12284 | 2.2316
7.21 | 4.397 | -14.5613 | 0.82903 | -0.12284 | 2.2318
7.22 | 4.3969 | -14.5916 | 0.82886 | -0.12284 | 2.232
7.23 | 4.3967 | -14.6219 | 0.8287 | -0.12284 | 2.2323
7.24 | 4.3966 | -14.6523 | 0.82853 | -0.12284 | 2.2325
7.25 | 4.3964 | -14.6826 | 0.82837 | -0.12284 | 2.2327
7.26 | 4.3963 | -14.7129 | 0.8282 | -0.12284 | 2.233
7.27 | 4.3961 | -14.7433 | 0.82803 | -0.12284 | 2.2332
7.28 | 4.396 | -14.7736 | 0.82787 | -0.12284 | 2.2334
7.29 | 4.3958 | -14.8039 | 0.8277 | -0.12284 | 2.2337
7.3 | 4.3957 | -14.8343 | 0.82754 | -0.12284 | 2.2339
7.31 | 4.3955 | -14.8646 | 0.82737 | -0.12284 | 2.2342
7.32 | 4.3954 | -14.895 | 0.8272 | -0.12284 | 2.2344
7.33 | 4.3952 | -14.9253 | 0.82704 | -0.12284 | 2.2346
7.34 | 4.3951 | -14.9557 | 0.82687 | -0.12284 | 2.2349
7.35 | 4.3949 | -14.986 | 0.8267 | -0.12284 | 2.2351
7.36 | 4.3948 | -15.0164 | 0.82654 | -0.12284 | 2.2353
7.37 | 4.3946 | -15.0467 | 0.82637 | -0.12284 | 2.2356
7.38 | 4.3945 | -15.0771 | 0.8262 | -0.12284 | 2.2358
7.39 | 4.3943 | -15.1075 | 0.82604 | -0.12284 | 2.236
7.4 | 4.3942 | -15.1378 | 0.82587 | -0.12284 | 2.2363
7.41 | 4.394 | -15.1682 | 0.8257 | -0.12284 | 2.2365
7.42 | 4.3939 | -15.1986 | 0.82554 | -0.12284 | 2.2368
7.43 | 4.3937 | -15.2289 | 0.82537 | -0.12284 | 2.237
7.44 | 4.3936 | -15.2593 | 0.8252 | -0.12284 | 2.2372
7.45 | 4.3934 | -15.2897 | 0.82504 | -0.12284 | 2.2375
7.46 | 4.3933 | -15.32 | 0.82487 | -0.12284 | 2.2377
7.47 | 4.3931 | -15.3504 | 0.8247 | -0.12284 | 2.2379
7.48 | 4.393 | -15.3808 | 0.82453 | -0.12284 | 2.2382
7.49 | 4.3928 | -15.4112 | 0.82437 | -0.12284 | 2.2384
7.5 | 4.3927 | -15.4416 | 0.8242 | -0.12284 | 2.2387
7.51 | 4.3925 | -15.4719 | 0.82403 | -0.12284 | 2.2389
7.52 | 4.3924 | -15.5023 | 0.82386 | -0.12284 | 2.2391
7.53 | 4.3922 | -15.5327 | 0.8237 | -0.12284 | 2.2394
7.54 | 4.3921 | -15.5631 | 0.82353 | -0.12284 | 2.2396
7.55 | 4.3919 | -15.5935 | 0.82336 | -0.12284 | 2.2398
7.56 | 4.3918 | -15.6239 | 0.82319 | -0.12284 | 2.2401
7.57 | 4.3916 | -15.6543 | 0.82302 | -0.12284 | 2.2403
7.58 | 4.3915 | -15.6847 | 0.82285 | -0.12284 | 2.2406
7.59 | 4.3913 | -15.7151 | 0.82269 | -0.12284 | 2.2408
7.6 | 4.3912 | -15.7455 | 0.82252 | -0.12284 | 2.241
7.61 | 4.391 | -15.7759 | 0.82235 | -0.12284 | 2.2413
7.62 | 4.3909 | -15.8063 | 0.82218 | -0.12284 | 2.2415
7.63 | 4.3907 | -15.8367 | 0.82201 | -0.12284 | 2.2417
7.64 | 4.3906 | -15.8671 | 0.82184 | -0.12284 | 2.242
7.65 | 4.3904 | -15.8975 | 0.82167 | -0.12284 | 2.2422
7.66 | 4.3903 | -15.9279 | 0.8215 | -0.12284 | 2.2425
7.67 | 4.3901 | -15.9584 | 0.82134 | -0.12284 | 2.2427
7.68 | 4.39 | -15.9888 | 0.82117 | -0.12284 | 2.2429
7.69 | 4.3898 | -16.0192 | 0.821 | -0.12284 | 2.2432
7.7 | 4.3897 | -16.0496 | 0.82083 | -0.12284 | 2.2434
7.71 | 4.3895 | -16.08 | 0.82066 | -0.12284 | 2.2436
7.72 | 4.3894 | -16.1105 | 0.82049 | -0.12284 | 2.2439
7.73 | 4.3892 | -16.1409 | 0.82032 | -0.12284 | 2.2441
7.74 | 4.3891 | -16.1713 | 0.82015 | -0.12284 | 2.2444
7.75 | 4.3889 | -16.2018 | 0.81998 | -0.12284 | 2.2446
7.76 | 4.3888 | -16.2322 | 0.81981 | -0.12284 | 2.2448
7.77 | 4.3886 | -16.2626 | 0.81964 | -0.12284 | 2.2451
7.78 | 4.3885 | -16.2931 | 0.81947 | -0.12284 | 2.2453
7.79 | 4.3883 | -16.3235 | 0.8193 | -0.12284 | 2.2456
7.8 | 4.3882 | -16.3539 | 0.81913 | -0.12284 | 2.2458
7.81 | 4.388 | -16.3844 | 0.81896 | -0.12284 | 2.246
7.82 | 4.3879 | -16.4148 | 0.81879 | -0.12284 | 2.2463
7.83 | 4.3877 | -16.4453 | 0.81862 | -0.12284 | 2.2465
7.84 | 4.3876 | -16.4757 | 0.81845 | -0.12284 | 2.2468
7.85 | 4.3874 | -16.5062 | 0.81828 | -0.12284 | 2.247
7.86 | 4.3873 | -16.5366 | 0.81811 | -0.12284 | 2.2472
7.87 | 4.3871 | -16.5671 | 0.81794 | -0.12284 | 2.2475
7.88 | 4.387 | -16.5976 | 0.81777 | -0.12284 | 2.2477
7.89 | 4.3868 | -16.628 | 0.81759 | -0.12284 | 2.2479
7.9 | 4.3867 | -16.6585 | 0.81742 | -0.12284 | 2.2482
7.91 | 4.3865 | -16.6889 | 0.81725 | -0.12284 | 2.2484
7.92 | 4.3864 | -16.7194 | 0.81708 | -0.12284 | 2.2487
7.93 | 4.3862 | -16.7499 | 0.81691 | -0.12284 | 2.2489
7.94 | 4.3861 | -16.7803 | 0.81674 | -0.12284 | 2.2491
7.95 | 4.3859 | -16.8108 | 0.81657 | -0.12284 | 2.2494
7.96 | 4.3858 | -16.8413 | 0.8164 | -0.12284 | 2.2496
7.97 | 4.3856 | -16.8718 | 0.81622 | -0.12284 | 2.2499
7.98 | 4.3854 | -16.9022 | 0.81605 | -0.12284 | 2.2501
7.99 | 4.3853 | -16.9327 | 0.81588 | -0.12284 | 2.2503
8 | 4.3851 | -16.9632 | 0.81571 | -0.12284 | 2.2506
8.01 | 4.385 | -16.9937 | 0.81554 | -0.12284 | 2.2508
8.02 | 4.3848 | -17.0242 | 0.81536 | -0.12284 | 2.2511
8.03 | 4.3847 | -17.0547 | 0.81519 | -0.12284 | 2.2513
8.04 | 4.3845 | -17.0852 | 0.81502 | -0.12284 | 2.2515
8.05 | 4.3844 | -17.1157 | 0.81485 | -0.12284 | 2.2518
8.06 | 4.3842 | -17.1461 | 0.81467 | -0.12284 | 2.252
8.07 | 4.3841 | -17.1766 | 0.8145 | -0.12284 | 2.2523
8.08 | 4.3839 | -17.2071 | 0.81433 | -0.12284 | 2.2525
8.09 | 4.3838 | -17.2376 | 0.81416 | -0.12284 | 2.2527
8.1 | 4.3836 | -17.2681 | 0.81398 | -0.12284 | 2.253
8.11 | 4.3835 | -17.2986 | 0.81381 | -0.12284 | 2.2532
8.12 | 4.3833 | -17.3292 | 0.81364 | -0.12284 | 2.2535
8.13 | 4.3832 | -17.3597 | 0.81347 | -0.12284 | 2.2537
8.14 | 4.383 | -17.3902 | 0.81329 | -0.12284 | 2.2539
8.15 | 4.3829 | -17.4207 | 0.81312 | -0.12284 | 2.2542
8.16 | 4.3827 | -17.4512 | 0.81295 | -0.12284 | 2.2544
8.17 | 4.3826 | -17.4817 | 0.81277 | -0.12284 | 2.2547
8.18 | 4.3824 | -17.5122 | 0.8126 | -0.12284 | 2.2549
8.19 | 4.3823 | -17.5428 | 0.81243 | -0.12284 | 2.2552
8.2 | 4.3821 | -17.5733 | 0.81225 | -0.12284 | 2.2554
8.21 | 4.382 | -17.6038 | 0.81208 | -0.12284 | 2.2556
8.22 | 4.3818 | -17.6343 | 0.8119 | -0.12284 | 2.2559
8.23 | 4.3817 | -17.6649 | 0.81173 | -0.12284 | 2.2561
8.24 | 4.3815 | -17.6954 | 0.81156 | -0.12284 | 2.2564
8.25 | 4.3814 | -17.7259 | 0.81138 | -0.12284 | 2.2566
8.26 | 4.3812 | -17.7565 | 0.81121 | -0.12284 | 2.2568
8.27 | 4.3811 | -17.787 | 0.81103 | -0.12284 | 2.2571
8.28 | 4.3809 | -17.8176 | 0.81086 | -0.12284 | 2.2573
8.29 | 4.3808 | -17.8481 | 0.81069 | -0.12284 | 2.2576
8.3 | 4.3806 | -17.8786 | 0.81051 | -0.12284 | 2.2578
8.31 | 4.3804 | -17.9092 | 0.81034 | -0.12284 | 2.258
8.32 | 4.3803 | -17.9397 | 0.81016 | -0.12284 | 2.2583
8.33 | 4.3801 | -17.9703 | 0.80999 | -0.12284 | 2.2585
8.34 | 4.38 | -18.0008 | 0.80981 | -0.12284 | 2.2588
8.35 | 4.3798 | -18.0314 | 0.80964 | -0.12284 | 2.259
8.36 | 4.3797 | -18.062 | 0.80946 | -0.12284 | 2.2593
8.37 | 4.3795 | -18.0925 | 0.80929 | -0.12284 | 2.2595
8.38 | 4.3794 | -18.1231 | 0.80911 | -0.12284 | 2.2597
8.39 | 4.3792 | -18.1536 | 0.80894 | -0.12284 | 2.26
8.4 | 4.3791 | -18.1842 | 0.80876 | -0.12284 | 2.2602
8.41 | 4.3789 | -18.2148 | 0.80859 | -0.12284 | 2.2605
8.42 | 4.3788 | -18.2453 | 0.80841 | -0.12284 | 2.2607
8.43 | 4.3786 | -18.2759 | 0.80823 | -0.12284 | 2.2609
8.44 | 4.3785 | -18.3065 | 0.80806 | -0.12284 | 2.2612
8.45 | 4.3783 | -18.3371 | 0.80788 | -0.12284 | 2.2614
8.46 | 4.3782 | -18.3676 | 0.80771 | -0.12284 | 2.2617
8.47 | 4.378 | -18.3982 | 0.80753 | -0.12284 | 2.2619
8.48 | 4.3779 | -18.4288 | 0.80735 | -0.12284 | 2.2622
8.49 | 4.3777 | -18.4594 | 0.80718 | -0.12284 | 2.2624
8.5 | 4.3776 | -18.49 | 0.807 | -0.12284 | 2.2626
8.51 | 4.3774 | -18.5206 | 0.80683 | -0.12284 | 2.2629
8.52 | 4.3773 | -18.5512 | 0.80665 | -0.12284 | 2.2631
8.53 | 4.3771 | -18.5818 | 0.80647 | -0.12284 | 2.2634
8.54 | 4.377 | -18.6123 | 0.8063 | -0.12284 | 2.2636
8.55 | 4.3768 | -18.6429 | 0.80612 | -0.12284 | 2.2639
8.56 | 4.3766 | -18.6735 | 0.80594 | -0.12284 | 2.2641
8.57 | 4.3765 | -18.7041 | 0.80577 | -0.12284 | 2.2643
8.58 | 4.3763 | -18.7348 | 0.80559 | -0.12284 | 2.2646
8.59 | 4.3762 | -18.7654 | 0.80541 | -0.12284 | 2.2648
8.6 | 4.376 | -18.796 | 0.80523 | -0.12284 | 2.2651
8.61 | 4.3759 | -18.8266 | 0.80506 | -0.12284 | 2.2653
8.62 | 4.3757 | -18.8572 | 0.80488 | -0.12284 | 2.2656
8.63 | 4.3756 | -18.8878 | 0.8047 | -0.12284 | 2.2658
8.64 | 4.3754 | -18.9184 | 0.80452 | -0.12284 | 2.266
8.65 | 4.3753 | -18.949 | 0.80435 | -0.12284 | 2.2663
8.66 | 4.3751 | -18.9797 | 0.80417 | -0.12284 | 2.2665
8.67 | 4.375 | -19.0103 | 0.80399 | -0.12284 | 2.2668
8.68 | 4.3748 | -19.0409 | 0.80381 | -0.12284 | 2.267
8.69 | 4.3747 | -19.0715 | 0.80364 | -0.12284 | 2.2673
8.7 | 4.3745 | -19.1022 | 0.80346 | -0.12284 | 2.2675
8.71 | 4.3744 | -19.1328 | 0.80328 | -0.12284 | 2.2677
8.72 | 4.3742 | -19.1634 | 0.8031 | -0.12284 | 2.268
8.73 | 4.3741 | -19.1941 | 0.80292 | -0.12284 | 2.2682
8.74 | 4.3739 | -19.2247 | 0.80274 | -0.12284 | 2.2685
8.75 | 4.3737 | -19.2554 | 0.80257 | -0.12284 | 2.2687
8.76 | 4.3736 | -19.286 | 0.80239 | -0.12284 | 2.269
8.77 | 4.3734 | -19.3166 | 0.80221 | -0.12284 | 2.2692
8.78 | 4.3733 | -19.3473 | 0.80203 | -0.12284 | 2.2695
8.79 | 4.3731 | -19.3779 | 0.80185 | -0.12284 | 2.2697
8.8 | 4.373 | -19.4086 | 0.80167 | -0.12284 | 2.2699
8.81 | 4.3728 | -19.4392 | 0.80149 | -0.12284 | 2.2702
8.82 | 4.3727 | -19.4699 | 0.80131 | -0.12284 | 2.2704
8.83 | 4.3725 | -19.5006 | 0.80113 | -0.12284 | 2.2707
8.84 | 4.3724 | -19.5312 | 0.80096 | -0.12284 | 2.2709
8.85 | 4.3722 | -19.5619 | 0.80078 | -0.12284 | 2.2712
8.86 | 4.3721 | -19.5925 | 0.8006 | -0.12284 | 2.2714
8.87 | 4.3719 | -19.6232 | 0.80042 | -0.12284 | 2.2716
8.88 | 4.3718 | -19.6539 | 0.80024 | -0.12284 | 2.2719
8.89 | 4.3716 | -19.6846 | 0.80006 | -0.12284 | 2.2721
8.9 | 4.3714 | -19.7152 | 0.79988 | -0.12284 | 2.2724
8.91 | 4.3713 | -19.7459 | 0.7997 | -0.12284 | 2.2726
8.92 | 4.3711 | -19.7766 | 0.79952 | -0.12284 | 2.2729
8.93 | 4.371 | -19.8073 | 0.79934 | -0.12284 | 2.2731
8.94 | 4.3708 | -19.8379 | 0.79916 | -0.12284 | 2.2734
8.95 | 4.3707 | -19.8686 | 0.79898 | -0.12284 | 2.2736
8.96 | 4.3705 | -19.8993 | 0.7988 | -0.12284 | 2.2739
8.97 | 4.3704 | -19.93 | 0.79862 | -0.12284 | 2.2741
8.98 | 4.3702 | -19.9607 | 0.79844 | -0.12284 | 2.2743
8.99 | 4.3701 | -19.9914 | 0.79825 | -0.12284 | 2.2746
9 | 4.3699 | -20.0221 | 0.79807 | -0.12284 | 2.2748
9.01 | 4.3698 | -20.0528 | 0.79789 | -0.12284 | 2.2751
9.02 | 4.3696 | -20.0835 | 0.79771 | -0.12284 | 2.2753
9.03 | 4.3695 | -20.1142 | 0.79753 | -0.12284 | 2.2756
9.04 | 4.3693 | -20.1449 | 0.79735 | -0.12284 | 2.2758
9.05 | 4.3691 | -20.1756 | 0.79717 | -0.12284 | 2.2761
9.06 | 4.369 | -20.2063 | 0.79699 | -0.12284 | 2.2763
9.07 | 4.3688 | -20.237 | 0.79681 | -0.12284 | 2.2765
9.08 | 4.3687 | -20.2677 | 0.79662 | -0.12284 | 2.2768
9.09 | 4.3685 | -20.2985 | 0.79644 | -0.12284 | 2.277
9.1 | 4.3684 | -20.3292 | 0.79626 | -0.12284 | 2.2773
9.11 | 4.3682 | -20.3599 | 0.79608 | -0.12284 | 2.2775
9.12 | 4.3681 | -20.3906 | 0.7959 | -0.12284 | 2.2778
9.13 | 4.3679 | -20.4213 | 0.79571 | -0.12284 | 2.278
9.14 | 4.3678 | -20.4521 | 0.79553 | -0.12284 | 2.2783
9.15 | 4.3676 | -20.4828 | 0.79535 | -0.12284 | 2.2785
9.16 | 4.3675 | -20.5135 | 0.79517 | -0.12284 | 2.2788
9.17 | 4.3673 | -20.5443 | 0.79499 | -0.12284 | 2.279
9.18 | 4.3672 | -20.575 | 0.7948 | -0.12284 | 2.2793
9.19 | 4.367 | -20.6057 | 0.79462 | -0.12284 | 2.2795
9.2 | 4.3668 | -20.6365 | 0.79444 | -0.12284 | 2.2797
9.21 | 4.3667 | -20.6672 | 0.79426 | -0.12284 | 2.28
9.22 | 4.3665 | -20.698 | 0.79407 | -0.12284 | 2.2802
9.23 | 4.3664 | -20.7287 | 0.79389 | -0.12284 | 2.2805
9.24 | 4.3662 | -20.7595 | 0.79371 | -0.12284 | 2.2807
9.25 | 4.3661 | -20.7902 | 0.79352 | -0.12284 | 2.281
9.26 | 4.3659 | -20.821 | 0.79334 | -0.12284 | 2.2812
9.27 | 4.3658 | -20.8517 | 0.79316 | -0.12284 | 2.2815
9.28 | 4.3656 | -20.8825 | 0.79297 | -0.12284 | 2.2817
9.29 | 4.3655 | -20.9132 | 0.79279 | -0.12284 | 2.282
9.3 | 4.3653 | -20.944 | 0.79261 | -0.12284 | 2.2822
9.31 | 4.3651 | -20.9748 | 0.79242 | -0.12284 | 2.2825
9.32 | 4.365 | -21.0055 | 0.79224 | -0.12284 | 2.2827
9.33 | 4.3648 | -21.0363 | 0.79206 | -0.12284 | 2.2829
9.34 | 4.3647 | -21.0671 | 0.79187 | -0.12284 | 2.2832
9.35 | 4.3645 | -21.0979 | 0.79169 | -0.12284 | 2.2834
9.36 | 4.3644 | -21.1286 | 0.7915 | -0.12284 | 2.2837
9.37 | 4.3642 | -21.1594 | 0.79132 | -0.12284 | 2.2839
9.38 | 4.3641 | -21.1902 | 0.79113 | -0.12284 | 2.2842
9.39 | 4.3639 | -21.221 | 0.79095 | -0.12284 | 2.2844
9.4 | 4.3638 | -21.2518 | 0.79077 | -0.12284 | 2.2847
9.41 | 4.3636 | -21.2826 | 0.79058 | -0.12284 | 2.2849
9.42 | 4.3635 | -21.3134 | 0.7904 | -0.12284 | 2.2852
9.43 | 4.3633 | -21.3441 | 0.79021 | -0.12284 | 2.2854
9.44 | 4.3631 | -21.3749 | 0.79003 | -0.12284 | 2.2857
9.45 | 4.363 | -21.4057 | 0.78984 | -0.12284 | 2.2859
9.46 | 4.3628 | -21.4365 | 0.78966 | -0.12284 | 2.2862
9.47 | 4.3627 | -21.4673 | 0.78947 | -0.12284 | 2.2864
9.48 | 4.3625 | -21.4982 | 0.78929 | -0.12284 | 2.2867
9.49 | 4.3624 | -21.529 | 0.7891 | -0.12284 | 2.2869
9.5 | 4.3622 | -21.5598 | 0.78891 | -0.12284 | 2.2871
9.51 | 4.3621 | -21.5906 | 0.78873 | -0.12284 | 2.2874
9.52 | 4.3619 | -21.6214 | 0.78854 | -0.12284 | 2.2876
9.53 | 4.3618 | -21.6522 | 0.78836 | -0.12284 | 2.2879
9.54 | 4.3616 | -21.683 | 0.78817 | -0.12284 | 2.2881
9.55 | 4.3614 | -21.7139 | 0.78799 | -0.12284 | 2.2884
9.56 | 4.3613 | -21.7447 | 0.7878 | -0.12284 | 2.2886
9.57 | 4.3611 | -21.7755 | 0.78761 | -0.12284 | 2.2889
9.58 | 4.361 | -21.8063 | 0.78743 | -0.12284 | 2.2891
9.59 | 4.3608 | -21.8372 | 0.78724 | -0.12284 | 2.2894
9.6 | 4.3607 | -21.868 | 0.78705 | -0.12284 | 2.2896
9.61 | 4.3605 | -21.8988 | 0.78687 | -0.12284 | 2.2899
9.62 | 4.3604 | -21.9297 | 0.78668 | -0.12284 | 2.2901
9.63 | 4.3602 | -21.9605 | 0.7865 | -0.12284 | 2.2904
9.64 | 4.36 | -21.9913 | 0.78631 | -0.12284 | 2.2906
9.65 | 4.3599 | -22.0222 | 0.78612 | -0.12284 | 2.2909
9.66 | 4.3597 | -22.053 | 0.78593 | -0.12284 | 2.2911
9.67 | 4.3596 | -22.0839 | 0.78575 | -0.12284 | 2.2914
9.68 | 4.3594 | -22.1147 | 0.78556 | -0.12284 | 2.2916
9.69 | 4.3593 | -22.1456 | 0.78537 | -0.12284 | 2.2919
9.7 | 4.3591 | -22.1765 | 0.78519 | -0.12284 | 2.2921
9.71 | 4.359 | -22.2073 | 0.785 | -0.12284 | 2.2924
9.72 | 4.3588 | -22.2382 | 0.78481 | -0.12284 | 2.2926
9.73 | 4.3587 | -22.269 | 0.78462 | -0.12284 | 2.2929
9.74 | 4.3585 | -22.2999 | 0.78443 | -0.12284 | 2.2931
9.75 | 4.3583 | -22.3308 | 0.78425 | -0.12284 | 2.2934
9.76 | 4.3582 | -22.3616 | 0.78406 | -0.12284 | 2.2936
9.77 | 4.358 | -22.3925 | 0.78387 | -0.12284 | 2.2939
9.78 | 4.3579 | -22.4234 | 0.78368 | -0.12283 | 2.2941
9.79 | 4.3577 | -22.4543 | 0.78349 | -0.12283 | 2.2944
9.8 | 4.3576 | -22.4851 | 0.78331 | -0.12283 | 2.2946
9.81 | 4.3574 | -22.516 | 0.78312 | -0.12283 | 2.2949
9.82 | 4.3573 | -22.5469 | 0.78293 | -0.12283 | 2.2951
9.83 | 4.3571 | -22.5778 | 0.78274 | -0.12283 | 2.2954
9.84 | 4.3569 | -22.6087 | 0.78255 | -0.12283 | 2.2956
9.85 | 4.3568 | -22.6396 | 0.78236 | -0.12283 | 2.2959
9.86 | 4.3566 | -22.6705 | 0.78217 | -0.12283 | 2.2961
9.87 | 4.3565 | -22.7014 | 0.78198 | -0.12283 | 2.2963
9.88 | 4.3563 | -22.7323 | 0.7818 | -0.12283 | 2.2966
9.89 | 4.3562 | -22.7632 | 0.78161 | -0.12283 | 2.2968
9.9 | 4.356 | -22.7941 | 0.78142 | -0.12283 | 2.2971
9.91 | 4.3559 | -22.825 | 0.78123 | -0.12283 | 2.2973
9.92 | 4.3557 | -22.8559 | 0.78104 | -0.12283 | 2.2976
9.93 | 4.3555 | -22.8868 | 0.78085 | -0.12283 | 2.2978
9.94 | 4.3554 | -22.9177 | 0.78066 | -0.12283 | 2.2981
9.95 | 4.3552 | -22.9486 | 0.78047 | -0.12283 | 2.2983
9.96 | 4.3551 | -22.9796 | 0.78028 | -0.12283 | 2.2986
9.97 | 4.3549 | -23.0105 | 0.78009 | -0.12283 | 2.2988
9.98 | 4.3548 | -23.0414 | 0.7799 | -0.12283 | 2.2991
9.99 | 4.3546 | -23.0723 | 0.77971 | -0.12283 | 2.2993
10 | 4.3545 | -23.1033 | 0.77952 | -0.12283 | 2.2996

## Phi_40
Time_sec | X_m | Y_m | Z_m | Phi_rad | Alpha_rad
0 | 0 | 0.5 | 0 | 0.69813 | 1.7453e-07
0.01 | 0.11323 | 0.59454 | 0.00014878 | 0.69532 | 0.0019974
0.02 | 0.2231 | 0.68555 | 0.0007144 | 0.69031 | 0.0025586
0.03 | 0.32975 | 0.7733 | 0.0017434 | 0.68483 | 0.0028361
0.04 | 0.43333 | 0.85795 | 0.0032288 | 0.67924 | 0.003061
0.05 | 0.53399 | 0.93967 | 0.0051546 | 0.67359 | 0.0032824
0.06 | 0.63187 | 1.0186 | 0.0075041 | 0.66789 | 0.0035114
0.07 | 0.72712 | 1.0949 | 0.010262 | 0.66216 | 0.0037508
0.08 | 0.81985 | 1.1687 | 0.013413 | 0.65639 | 0.0040019
0.09 | 0.91017 | 1.24 | 0.016944 | 0.65058 | 0.0042652
0.1 | 0.99819 | 1.3091 | 0.020843 | 0.64473 | 0.0045412
0.11 | 1.084 | 1.376 | 0.025098 | 0.63884 | 0.0048305
0.12 | 1.1677 | 1.4407 | 0.029699 | 0.63292 | 0.0051337
0.13 | 1.2494 | 1.5035 | 0.034636 | 0.62695 | 0.0054514
0.14 | 1.3291 | 1.5643 | 0.039899 | 0.62095 | 0.005784
0.15 | 1.407 | 1.6232 | 0.045481 | 0.61491 | 0.0061324
0.16 | 1.483 | 1.6803 | 0.051372 | 0.60883 | 0.006497
0.17 | 1.5573 | 1.7358 | 0.057565 | 0.60271 | 0.0068787
0.18 | 1.6299 | 1.7895 | 0.064053 | 0.59656 | 0.0072782
0.19 | 1.7009 | 1.8417 | 0.07083 | 0.59036 | 0.0076961
0.2 | 1.7703 | 1.8923 | 0.077888 | 0.58413 | 0.0081334
0.21 | 1.8382 | 1.9414 | 0.085221 | 0.57786 | 0.0085908
0.22 | 1.9047 | 1.9891 | 0.092824 | 0.57155 | 0.0090692
0.23 | 1.9696 | 2.0354 | 0.10069 | 0.5652 | 0.0095695
0.24 | 2.0332 | 2.0804 | 0.10881 | 0.55881 | 0.010093
0.25 | 2.0955 | 2.124 | 0.11719 | 0.55238 | 0.01064
0.26 | 2.1564 | 2.1664 | 0.12582 | 0.54592 | 0.011212
0.27 | 2.2161 | 2.2075 | 0.13468 | 0.53942 | 0.011809
0.28 | 2.2745 | 2.2475 | 0.14379 | 0.53288 | 0.012434 | `
0.29 | 2.3317 | 2.2863 | 0.15312 | 0.5263 | 0.013088
0.3 | 2.3877 | 2.324 | 0.16269 | 0.51968 | 0.013771
0.31 | 2.4425 | 2.3606 | 0.17248 | 0.51303 | 0.014485
0.32 | 2.4963 | 2.3962 | 0.18249 | 0.50633 | 0.015231
0.33 | 2.5489 | 2.4307 | 0.19271 | 0.4996 | 0.016011
0.34 | 2.6004 | 2.4642 | 0.20314 | 0.49284 | 0.016826
0.35 | 2.6509 | 2.4967 | 0.21377 | 0.48603 | 0.017678
0.36 | 2.7004 | 2.5283 | 0.22461 | 0.47919 | 0.018568
0.37 | 2.7488 | 2.559 | 0.23564 | 0.47232 | 0.019499
0.38 | 2.7963 | 2.5888 | 0.24686 | 0.46541 | 0.020471
0.39 | 2.8428 | 2.6177 | 0.25827 | 0.45846 | 0.021488
0.4 | 2.8883 | 2.6458 | 0.26987 | 0.45147 | 0.022551
0.41 | 2.9329 | 2.673 | 0.28163 | 0.44445 | 0.023662
0.42 | 2.9765 | 2.6994 | 0.29358 | 0.4374 | 0.024823
0.43 | 3.0193 | 2.725 | 0.30568 | 0.43031 | 0.026036
0.44 | 3.0612 | 2.7499 | 0.31796 | 0.42319 | 0.027305
0.45 | 3.1021 | 2.774 | 0.33038 | 0.41603 | 0.028632
0.46 | 3.1423 | 2.7974 | 0.34297 | 0.40884 | 0.030019
0.47 | 3.1816 | 2.82 | 0.35569 | 0.40162 | 0.031469
0.48 | 3.22 | 2.842 | 0.36856 | 0.39437 | 0.032986
0.49 | 3.2576 | 2.8632 | 0.38157 | 0.38709 | 0.034572
0.5 | 3.2944 | 2.8838 | 0.39471 | 0.37977 | 0.03623
0.51 | 3.3304 | 2.9038 | 0.40797 | 0.37242 | 0.037965
0.52 | 3.3656 | 2.9231 | 0.42136 | 0.36505 | 0.03978
0.53 | 3.4001 | 2.9418 | 0.43486 | 0.35765 | 0.041678
0.54 | 3.4338 | 2.9599 | 0.44846 | 0.35021 | 0.043665
0.55 | 3.4667 | 2.9773 | 0.46217 | 0.34276 | 0.045743
0.56 | 3.4988 | 2.9943 | 0.47597 | 0.33527 | 0.047919
0.57 | 3.5303 | 3.0106 | 0.48986 | 0.32776 | 0.050196
0.58 | 3.561 | 3.0264 | 0.50383 | 0.32022 | 0.05258
0.59 | 3.5909 | 3.0416 | 0.51788 | 0.31266 | 0.055076
0.6 | 3.6202 | 3.0563 | 0.532 | 0.30508 | 0.05769
0.61 | 3.6488 | 3.0705 | 0.54618 | 0.29748 | 0.060428
0.62 | 3.6767 | 3.0842 | 0.56041 | 0.28985 | 0.063297
0.63 | 3.7038 | 3.0973 | 0.57469 | 0.28221 | 0.066303
0.64 | 3.7304 | 3.11 | 0.58901 | 0.27454 | 0.069454
0.65 | 3.7562 | 3.1222 | 0.60336 | 0.26686 | 0.072759
0.66 | 3.7814 | 3.134 | 0.61774 | 0.25917 | 0.076224
0.67 | 3.806 | 3.1453 | 0.63213 | 0.25146 | 0.079861
0.68 | 3.8299 | 3.1561 | 0.64652 | 0.24373 | 0.083677
0.69 | 3.8531 | 3.1665 | 0.66092 | 0.236 | 0.087684
0.7 | 3.8758 | 3.1765 | 0.67531 | 0.22825 | 0.091893
0.71 | 3.8978 | 3.186 | 0.68967 | 0.2205 | 0.096316
0.72 | 3.9192 | 3.1951 | 0.70401 | 0.21274 | 0.10097
0.73 | 3.9401 | 3.2039 | 0.71831 | 0.20498 | 0.10586
0.74 | 3.9603 | 3.2122 | 0.73257 | 0.19721 | 0.11101
0.75 | 3.98 | 3.2201 | 0.74677 | 0.18945 | 0.11643
0.76 | 3.999 | 3.2277 | 0.7609 | 0.18169 | 0.12215
0.77 | 4.0176 | 3.2349 | 0.77496 | 0.17393 | 0.12818
0.78 | 4.0355 | 3.2417 | 0.78893 | 0.16618 | 0.13455
0.79 | 4.053 | 3.2481 | 0.80281 | 0.15844 | 0.14128
0.8 | 4.0698 | 3.2542 | 0.81658 | 0.15071 | 0.1484
0.81 | 4.0862 | 3.2599 | 0.83023 | 0.143 | 0.15594
0.82 | 4.1021 | 3.2653 | 0.84375 | 0.13532 | 0.16393
0.83 | 4.1174 | 3.2704 | 0.85713 | 0.12766 | 0.17242
0.84 | 4.1322 | 3.2751 | 0.87036 | 0.12003 | 0.18145
0.85 | 4.1466 | 3.2794 | 0.88342 | 0.11243 | 0.19107
0.86 | 4.1605 | 3.2835 | 0.89631 | 0.10488 | 0.20133
0.87 | 4.1739 | 3.2871 | 0.909 | 0.097378 | 0.2123
0.88 | 4.1868 | 3.2905 | 0.92149 | 0.089929 | 0.22406
0.89 | 4.1993 | 3.2935 | 0.93377 | 0.082543 | 0.23669
0.9 | 4.2114 | 3.2962 | 0.94581 | 0.075231 | 0.25029
0.91 | 4.223 | 3.2986 | 0.95761 | 0.068001 | 0.26497
0.92 | 4.2342 | 3.3007 | 0.96914 | 0.060868 | 0.28088
0.93 | 4.245 | 3.3024 | 0.98039 | 0.053844 | 0.29817
0.94 | 4.2554 | 3.3037 | 0.99135 | 0.046947 | 0.31704
0.95 | 4.2654 | 3.3048 | 1.002 | 0.040195 | 0.3377
0.96 | 4.275 | 3.3055 | 1.0123 | 0.033611 | 0.36045
0.97 | 4.2842 | 3.3058 | 1.0223 | 0.027222 | 0.38559
0.98 | 4.2931 | 3.3058 | 1.0319 | 0.021061 | 0.41354
0.99 | 4.3015 | 3.3054 | 1.0411 | 0.015169 | 0.44478
1 | 4.3097 | 3.3046 | 1.0499 | 0.0095954 | 0.4799
1.01 | 4.3174 | 3.3034 | 1.0583 | 0.0044057 | 0.51963
1.02 | 4.3249 | 3.3018 | 1.0662 | -0.00031499 | 0.5648
1.03 | 4.3321 | 3.2998 | 1.0738 | -0.0044565 | 0.61636
1.04 | 4.339 | 3.2973 | 1.0811 | -0.0078867 | 0.6751
1.05 | 4.3458 | 3.2941 | 1.088 | -0.010487 | 0.74108
1.06 | 4.3524 | 3.2903 | 1.0948 | -0.012237 | 0.81284
1.07 | 4.359 | 3.2857 | 1.1014 | -0.013277 | 0.88719
1.08 | 4.3656 | 3.2802 | 1.108 | -0.013842 | 0.96058
1.09 | 4.3721 | 3.2739 | 1.1144 | -0.014138 | 1.0304
1.1 | 4.3785 | 3.2667 | 1.1208 | -0.014293 | 1.0954
1.11 | 4.3849 | 3.2586 | 1.1271 | -0.014376 | 1.1552
1.12 | 4.3912 | 3.2497 | 1.1332 | -0.014422 | 1.2097
1.13 | 4.3974 | 3.2399 | 1.1393 | -0.014448 | 1.2594
1.14 | 4.4034 | 3.2293 | 1.1453 | -0.014464 | 1.3045
1.15 | 4.4094 | 3.218 | 1.1512 | -0.014474 | 1.3456
1.16 | 4.4153 | 3.2058 | 1.157 | -0.01448 | 1.3831
1.17 | 4.4211 | 3.1929 | 1.1627 | -0.014483 | 1.4172
1.18 | 4.4267 | 3.1792 | 1.1682 | -0.014486 | 1.4485
1.19 | 4.4323 | 3.1649 | 1.1737 | -0.014487 | 1.4772
1.2 | 4.4378 | 3.1498 | 1.1791 | -0.014488 | 1.5035
1.21 | 4.4431 | 3.1341 | 1.1843 | -0.014488 | 1.5278
1.22 | 4.4483 | 3.1178 | 1.1894 | -0.014489 | 1.5502
1.23 | 4.4535 | 3.1008 | 1.1945 | -0.014489 | 1.571
1.24 | 4.4585 | 3.0833 | 1.1994 | -0.014489 | 1.5902
1.25 | 4.4634 | 3.0652 | 1.2042 | -0.014488 | 1.6082
1.26 | 4.4682 | 3.0465 | 1.2089 | -0.014488 | 1.6249
1.27 | 4.4728 | 3.0273 | 1.2134 | -0.014488 | 1.6405
1.28 | 4.4774 | 3.0076 | 1.2179 | -0.014488 | 1.6551
1.29 | 4.4818 | 2.9874 | 1.2223 | -0.014488 | 1.6688
1.3 | 4.4862 | 2.9668 | 1.2265 | -0.014487 | 1.6817
1.31 | 4.4904 | 2.9457 | 1.2306 | -0.014487 | 1.6938
1.32 | 4.4945 | 2.9243 | 1.2347 | -0.014487 | 1.7052
1.33 | 4.4985 | 2.9024 | 1.2386 | -0.014486 | 1.716
1.34 | 4.5024 | 2.8801 | 1.2424 | -0.014486 | 1.7262
1.35 | 4.5062 | 2.8575 | 1.2461 | -0.014486 | 1.7359
1.36 | 4.5099 | 2.8346 | 1.2497 | -0.014485 | 1.745
1.37 | 4.5135 | 2.8114 | 1.2532 | -0.014485 | 1.7537
1.38 | 4.517 | 2.7878 | 1.2566 | -0.014485 | 1.762
1.39 | 4.5204 | 2.764 | 1.2599 | -0.014485 | 1.7698
1.4 | 4.5237 | 2.7399 | 1.2631 | -0.014484 | 1.7773
1.41 | 4.5269 | 2.7155 | 1.2662 | -0.014484 | 1.7845
1.42 | 4.5301 | 2.6909 | 1.2692 | -0.014484 | 1.7913
1.43 | 4.5331 | 2.666 | 1.2721 | -0.014484 | 1.7978
1.44 | 4.536 | 2.641 | 1.2749 | -0.014483 | 1.804
1.45 | 4.5389 | 2.6157 | 1.2777 | -0.014483 | 1.8099
1.46 | 4.5417 | 2.5902 | 1.2803 | -0.014483 | 1.8156
1.47 | 4.5444 | 2.5646 | 1.2829 | -0.014483 | 1.821
1.48 | 4.547 | 2.5388 | 1.2854 | -0.014482 | 1.8262
1.49 | 4.5495 | 2.5128 | 1.2878 | -0.014482 | 1.8312
1.5 | 4.552 | 2.4867 | 1.2901 | -0.014482 | 1.836
1.51 | 4.5543 | 2.4604 | 1.2924 | -0.014482 | 1.8406
1.52 | 4.5567 | 2.4339 | 1.2946 | -0.014482 | 1.845
1.53 | 4.5589 | 2.4074 | 1.2967 | -0.014481 | 1.8493
1.54 | 4.5611 | 2.3807 | 1.2987 | -0.014481 | 1.8533
1.55 | 4.5632 | 2.3539 | 1.3007 | -0.014481 | 1.8572
1.56 | 4.5653 | 2.327 | 1.3026 | -0.014481 | 1.861
1.57 | 4.5672 | 2.3 | 1.3045 | -0.014481 | 1.8646
1.58 | 4.5692 | 2.2729 | 1.3062 | -0.01448 | 1.8681
1.59 | 4.571 | 2.2457 | 1.308 | -0.01448 | 1.8715
1.6 | 4.5729 | 2.2184 | 1.3096 | -0.01448 | 1.8747
1.61 | 4.5746 | 2.1911 | 1.3113 | -0.01448 | 1.8778
1.62 | 4.5763 | 2.1636 | 1.3128 | -0.01448 | 1.8808
1.63 | 4.578 | 2.1361 | 1.3143 | -0.014479 | 1.8837
1.64 | 4.5796 | 2.1085 | 1.3158 | -0.014479 | 1.8864
1.65 | 4.5812 | 2.0809 | 1.3172 | -0.014479 | 1.8891
1.66 | 4.5827 | 2.0532 | 1.3185 | -0.014479 | 1.8917
1.67 | 4.5841 | 2.0254 | 1.3199 | -0.014479 | 1.8942
1.68 | 4.5856 | 1.9976 | 1.3211 | -0.014479 | 1.8966
1.69 | 4.5869 | 1.9697 | 1.3223 | -0.014479 | 1.8989
1.7 | 4.5883 | 1.9418 | 1.3235 | -0.014478 | 1.9012
1.71 | 4.5896 | 1.9138 | 1.3247 | -0.014478 | 1.9033
1.72 | 4.5909 | 1.8858 | 1.3258 | -0.014478 | 1.9054
1.73 | 4.5921 | 1.8578 | 1.3268 | -0.014478 | 1.9074
1.74 | 4.5933 | 1.8297 | 1.3278 | -0.014478 | 1.9094
1.75 | 4.5944 | 1.8015 | 1.3288 | -0.014478 | 1.9112
1.76 | 4.5955 | 1.7734 | 1.3298 | -0.014477 | 1.913
1.77 | 4.5966 | 1.7452 | 1.3307 | -0.014477 | 1.9148
1.78 | 4.5977 | 1.717 | 1.3316 | -0.014477 | 1.9165
1.79 | 4.5987 | 1.6887 | 1.3324 | -0.014477 | 1.9181
1.8 | 4.5997 | 1.6604 | 1.3332 | -0.014477 | 1.9197
1.81 | 4.6007 | 1.6321 | 1.334 | -0.014477 | 1.9212
1.82 | 4.6016 | 1.6038 | 1.3348 | -0.014477 | 1.9227
1.83 | 4.6025 | 1.5754 | 1.3355 | -0.014477 | 1.9241
1.84 | 4.6034 | 1.547 | 1.3362 | -0.014476 | 1.9255
1.85 | 4.6043 | 1.5186 | 1.3369 | -0.014476 | 1.9268
1.86 | 4.6051 | 1.4902 | 1.3376 | -0.014476 | 1.9281
1.87 | 4.6059 | 1.4617 | 1.3382 | -0.014476 | 1.9294
1.88 | 4.6067 | 1.4333 | 1.3388 | -0.014476 | 1.9306
1.89 | 4.6075 | 1.4048 | 1.3394 | -0.014476 | 1.9318
1.9 | 4.6083 | 1.3763 | 1.3399 | -0.014476 | 1.9329
1.91 | 4.609 | 1.3478 | 1.3405 | -0.014476 | 1.934
1.92 | 4.6097 | 1.3193 | 1.341 | -0.014475 | 1.935
1.93 | 4.6104 | 1.2907 | 1.3415 | -0.014475 | 1.9361
1.94 | 4.6111 | 1.2622 | 1.342 | -0.014475 | 1.937
1.95 | 4.6117 | 1.2336 | 1.3424 | -0.014475 | 1.938
1.96 | 4.6123 | 1.205 | 1.3429 | -0.014475 | 1.9389
1.97 | 4.613 | 1.1764 | 1.3433 | -0.014475 | 1.9398
1.98 | 4.6136 | 1.1478 | 1.3437 | -0.014475 | 1.9407
1.99 | 4.6141 | 1.1192 | 1.3441 | -0.014475 | 1.9415
2 | 4.6147 | 1.0906 | 1.3445 | -0.014474 | 1.9424
2.01 | 4.6153 | 1.062 | 1.3448 | -0.014474 | 1.9432
2.02 | 4.6158 | 1.0333 | 1.3452 | -0.014474 | 1.9439
2.03 | 4.6163 | 1.0047 | 1.3455 | -0.014474 | 1.9447
2.04 | 4.6168 | 0.97601 | 1.3458 | -0.014474 | 1.9454
2.05 | 4.6173 | 0.94734 | 1.3461 | -0.014474 | 1.9461
2.06 | 4.6178 | 0.91867 | 1.3464 | -0.014474 | 1.9467
2.07 | 4.6183 | 0.88999 | 1.3467 | -0.014474 | 1.9474
2.08 | 4.6188 | 0.8613 | 1.347 | -0.014474 | 1.948
2.09 | 4.6192 | 0.83261 | 1.3472 | -0.014473 | 1.9486
2.1 | 4.6196 | 0.80391 | 1.3475 | -0.014473 | 1.9492
2.11 | 4.6201 | 0.7752 | 1.3477 | -0.014473 | 1.9498
2.12 | 4.6205 | 0.74649 | 1.3479 | -0.014473 | 1.9504
2.13 | 4.6209 | 0.71778 | 1.3481 | -0.014473 | 1.9509
2.14 | 4.6213 | 0.68905 | 1.3483 | -0.014473 | 1.9514
2.15 | 4.6217 | 0.66033 | 1.3485 | -0.014473 | 1.952
2.16 | 4.622 | 0.6316 | 1.3487 | -0.014473 | 1.9525
2.17 | 4.6224 | 0.60286 | 1.3489 | -0.014473 | 1.9529
2.18 | 4.6228 | 0.57412 | 1.349 | -0.014472 | 1.9534
2.19 | 4.6231 | 0.54538 | 1.3492 | -0.014472 | 1.9538
2.2 | 4.6234 | 0.51663 | 1.3493 | -0.014472 | 1.9543
2.21 | 4.6238 | 0.48787 | 1.3495 | -0.014472 | 1.9547
2.22 | 4.6241 | 0.45912 | 1.3496 | -0.014472 | 1.9551
2.23 | 4.6244 | 0.43036 | 1.3497 | -0.014472 | 1.9555
2.24 | 4.6247 | 0.4016 | 1.3498 | -0.014472 | 1.9559
2.25 | 4.625 | 0.37283 | 1.3499 | -0.014472 | 1.9563
2.26 | 4.6253 | 0.34406 | 1.35 | -0.014472 | 1.9567
2.27 | 4.6256 | 0.31529 | 1.3501 | -0.014471 | 1.957
2.28 | 4.6259 | 0.28651 | 1.3502 | -0.014471 | 1.9574
2.29 | 4.6261 | 0.25774 | 1.3503 | -0.014471 | 1.9577
2.3 | 4.6264 | 0.22896 | 1.3504 | -0.014471 | 1.958
2.31 | 4.6266 | 0.20017 | 1.3505 | -0.014471 | 1.9583
2.32 | 4.6269 | 0.17139 | 1.3505 | -0.014471 | 1.9586
2.33 | 4.6271 | 0.1426 | 1.3506 | -0.014471 | 1.9589
2.34 | 4.6274 | 0.11381 | 1.3507 | -0.014471 | 1.9592
2.35 | 4.6276 | 0.085019 | 1.3507 | -0.014471 | 1.9595
2.36 | 4.6278 | 0.056224 | 1.3508 | -0.014471 | 1.9598
2.37 | 4.628 | 0.027428 | 1.3508 | -0.01447 | 1.96
2.38 | 4.6283 | -0.0013704 | 1.3508 | -0.01447 | 1.9603
2.39 | 4.6285 | -0.030171 | 1.3509 | -0.01447 | 1.9605
2.4 | 4.6287 | -0.058973 | 1.3509 | -0.01447 | 1.9608
2.41 | 4.6289 | -0.087776 | 1.3509 | -0.01447 | 1.961
2.42 | 4.629 | -0.11658 | 1.351 | -0.01447 | 1.9612
2.43 | 4.6292 | -0.14539 | 1.351 | -0.01447 | 1.9614
2.44 | 4.6294 | -0.1742 | 1.351 | -0.01447 | 1.9617
2.45 | 4.6296 | -0.20301 | 1.351 | -0.01447 | 1.9619
2.46 | 4.6297 | -0.23182 | 1.351 | -0.01447 | 1.9621
2.47 | 4.6299 | -0.26063 | 1.351 | -0.014469 | 1.9623
2.48 | 4.6301 | -0.28945 | 1.351 | -0.014469 | 1.9624
2.49 | 4.6302 | -0.31826 | 1.351 | -0.014469 | 1.9626
2.5 | 4.6304 | -0.34708 | 1.351 | -0.014469 | 1.9628
2.51 | 4.6305 | -0.3759 | 1.351 | -0.014469 | 1.963
2.52 | 4.6306 | -0.40472 | 1.351 | -0.014469 | 1.9631
2.53 | 4.6308 | -0.43354 | 1.351 | -0.014469 | 1.9633
2.54 | 4.6309 | -0.46236 | 1.351 | -0.014469 | 1.9634
2.55 | 4.631 | -0.49118 | 1.3509 | -0.014469 | 1.9636
2.56 | 4.6311 | -0.52001 | 1.3509 | -0.014469 | 1.9637
2.57 | 4.6312 | -0.54883 | 1.3509 | -0.014468 | 1.9638
2.58 | 4.6313 | -0.57766 | 1.3509 | -0.014468 | 1.964
2.59 | 4.6314 | -0.60648 | 1.3508 | -0.014468 | 1.9641
2.6 | 4.6315 | -0.63531 | 1.3508 | -0.014468 | 1.9642
2.61 | 4.6316 | -0.66414 | 1.3508 | -0.014468 | 1.9643
2.62 | 4.6317 | -0.69297 | 1.3507 | -0.014468 | 1.9644
2.63 | 4.6318 | -0.7218 | 1.3507 | -0.014468 | 1.9645
2.64 | 4.6318 | -0.75063 | 1.3507 | -0.014468 | 1.9646
2.65 | 4.6319 | -0.77946 | 1.3506 | -0.014468 | 1.9647
2.66 | 4.632 | -0.80829 | 1.3506 | -0.014468 | 1.9648
2.67 | 4.632 | -0.83713 | 1.3505 | -0.014467 | 1.9649
2.68 | 4.6321 | -0.86596 | 1.3505 | -0.014467 | 1.9649
2.69 | 4.6321 | -0.89479 | 1.3505 | -0.014467 | 1.965
2.7 | 4.6321 | -0.92363 | 1.3504 | -0.014467 | 1.9651
2.71 | 4.6322 | -0.95246 | 1.3504 | -0.014467 | 1.9651
2.72 | 4.6322 | -0.9813 | 1.3503 | -0.014467 | 1.9652
2.73 | 4.6322 | -1.0101 | 1.3503 | -0.014467 | 1.9653
2.74 | 4.6322 | -1.039 | 1.3502 | -0.014467 | 1.9653
2.75 | 4.6322 | -1.0678 | 1.3501 | -0.014467 | 1.9654
2.76 | 4.6322 | -1.0966 | 1.3501 | -0.014467 | 1.9655
2.77 | 4.6321 | -1.1255 | 1.35 | -0.014466 | 1.9655
2.78 | 4.6321 | -1.1543 | 1.35 | -0.014466 | 1.9656
2.79 | 4.6321 | -1.1832 | 1.3499 | -0.014466 | 1.9657
2.8 | 4.632 | -1.212 | 1.3499 | -0.014466 | 1.9658
2.81 | 4.632 | -1.2408 | 1.3498 | -0.014466 | 1.9659
2.82 | 4.6319 | -1.2697 | 1.3497 | -0.014466 | 1.9659
2.83 | 4.6319 | -1.2985 | 1.3497 | -0.014466 | 1.966
2.84 | 4.6318 | -1.3274 | 1.3496 | -0.014466 | 1.9661
2.85 | 4.6318 | -1.3562 | 1.3495 | -0.014466 | 1.9663
2.86 | 4.6317 | -1.385 | 1.3495 | -0.014466 | 1.9664
2.87 | 4.6316 | -1.4139 | 1.3494 | -0.014465 | 1.9665
2.88 | 4.6316 | -1.4427 | 1.3493 | -0.014465 | 1.9666
2.89 | 4.6315 | -1.4716 | 1.3493 | -0.014465 | 1.9667
2.9 | 4.6314 | -1.5004 | 1.3492 | -0.014465 | 1.9668
2.91 | 4.6314 | -1.5293 | 1.3491 | -0.014465 | 1.9669
2.92 | 4.6313 | -1.5581 | 1.3491 | -0.014465 | 1.9671
2.93 | 4.6312 | -1.587 | 1.349 | -0.014465 | 1.9672
2.94 | 4.6311 | -1.6158 | 1.3489 | -0.014465 | 1.9673
2.95 | 4.631 | -1.6446 | 1.3488 | -0.014465 | 1.9675
2.96 | 4.6309 | -1.6735 | 1.3488 | -0.014465 | 1.9676
2.97 | 4.6309 | -1.7023 | 1.3487 | -0.014465 | 1.9677
2.98 | 4.6308 | -1.7312 | 1.3486 | -0.014464 | 1.9679
2.99 | 4.6307 | -1.76 | 1.3485 | -0.014464 | 1.968
3 | 4.6306 | -1.7889 | 1.3485 | -0.014464 | 1.9682
3.01 | 4.6305 | -1.8177 | 1.3484 | -0.014464 | 1.9683
3.02 | 4.6304 | -1.8466 | 1.3483 | -0.014464 | 1.9684
3.03 | 4.6303 | -1.8754 | 1.3482 | -0.014464 | 1.9686
3.04 | 4.6302 | -1.9043 | 1.3482 | -0.014464 | 1.9687
3.05 | 4.6301 | -1.9331 | 1.3481 | -0.014464 | 1.9689
3.06 | 4.63 | -1.962 | 1.348 | -0.014464 | 1.969
3.07 | 4.6299 | -1.9908 | 1.3479 | -0.014464 | 1.9692
3.08 | 4.6298 | -2.0197 | 1.3478 | -0.014463 | 1.9694
3.09 | 4.6297 | -2.0485 | 1.3478 | -0.014463 | 1.9695
3.1 | 4.6296 | -2.0774 | 1.3477 | -0.014463 | 1.9697
3.11 | 4.6295 | -2.1062 | 1.3476 | -0.014463 | 1.9698
3.12 | 4.6293 | -2.1351 | 1.3475 | -0.014463 | 1.97
3.13 | 4.6292 | -2.1639 | 1.3474 | -0.014463 | 1.9701
3.14 | 4.6291 | -2.1928 | 1.3474 | -0.014463 | 1.9703
3.15 | 4.629 | -2.2216 | 1.3473 | -0.014463 | 1.9705
3.16 | 4.6289 | -2.2505 | 1.3472 | -0.014463 | 1.9706
3.17 | 4.6288 | -2.2793 | 1.3471 | -0.014463 | 1.9708
3.18 | 4.6287 | -2.3082 | 1.347 | -0.014463 | 1.971
3.19 | 4.6286 | -2.3371 | 1.3469 | -0.014462 | 1.9711
3.2 | 4.6285 | -2.3659 | 1.3469 | -0.014462 | 1.9713
3.21 | 4.6283 | -2.3948 | 1.3468 | -0.014462 | 1.9715
3.22 | 4.6282 | -2.4236 | 1.3467 | -0.014462 | 1.9716
3.23 | 4.6281 | -2.4525 | 1.3466 | -0.014462 | 1.9718
3.24 | 4.628 | -2.4813 | 1.3465 | -0.014462 | 1.972
3.25 | 4.6279 | -2.5102 | 1.3464 | -0.014462 | 1.9721
3.26 | 4.6278 | -2.5391 | 1.3464 | -0.014462 | 1.9723
3.27 | 4.6277 | -2.5679 | 1.3463 | -0.014462 | 1.9725
3.28 | 4.6275 | -2.5968 | 1.3462 | -0.014462 | 1.9726
3.29 | 4.6274 | -2.6256 | 1.3461 | -0.014461 | 1.9728
3.3 | 4.6273 | -2.6545 | 1.346 | -0.014461 | 1.973
3.31 | 4.6272 | -2.6834 | 1.3459 | -0.014461 | 1.9732
3.32 | 4.6271 | -2.7122 | 1.3458 | -0.014461 | 1.9733
3.33 | 4.6269 | -2.7411 | 1.3457 | -0.014461 | 1.9735
3.34 | 4.6268 | -2.77 | 1.3457 | -0.014461 | 1.9737
3.35 | 4.6267 | -2.7988 | 1.3456 | -0.014461 | 1.9739
3.36 | 4.6266 | -2.8277 | 1.3455 | -0.014461 | 1.974
3.37 | 4.6265 | -2.8566 | 1.3454 | -0.014461 | 1.9742
3.38 | 4.6263 | -2.8854 | 1.3453 | -0.014461 | 1.9744
3.39 | 4.6262 | -2.9143 | 1.3452 | -0.014461 | 1.9746
3.4 | 4.6261 | -2.9432 | 1.3451 | -0.01446 | 1.9747
3.41 | 4.626 | -2.972 | 1.345 | -0.01446 | 1.9749
3.42 | 4.6259 | -3.0009 | 1.345 | -0.01446 | 1.9751
3.43 | 4.6257 | -3.0298 | 1.3449 | -0.01446 | 1.9753
3.44 | 4.6256 | -3.0586 | 1.3448 | -0.01446 | 1.9755
3.45 | 4.6255 | -3.0875 | 1.3447 | -0.01446 | 1.9756
3.46 | 4.6254 | -3.1164 | 1.3446 | -0.01446 | 1.9758
3.47 | 4.6252 | -3.1452 | 1.3445 | -0.01446 | 1.976
3.48 | 4.6251 | -3.1741 | 1.3444 | -0.01446 | 1.9762
3.49 | 4.625 | -3.203 | 1.3443 | -0.01446 | 1.9763
3.5 | 4.6249 | -3.2319 | 1.3442 | -0.01446 | 1.9765
3.51 | 4.6248 | -3.2607 | 1.3442 | -0.014459 | 1.9767
3.52 | 4.6246 | -3.2896 | 1.3441 | -0.014459 | 1.9769
3.53 | 4.6245 | -3.3185 | 1.344 | -0.014459 | 1.9771
3.54 | 4.6244 | -3.3474 | 1.3439 | -0.014459 | 1.9772
3.55 | 4.6243 | -3.3762 | 1.3438 | -0.014459 | 1.9774
3.56 | 4.6241 | -3.4051 | 1.3437 | -0.014459 | 1.9776
3.57 | 4.624 | -3.434 | 1.3436 | -0.014459 | 1.9778
3.58 | 4.6239 | -3.4629 | 1.3435 | -0.014459 | 1.978
3.59 | 4.6238 | -3.4918 | 1.3434 | -0.014459 | 1.9782
3.6 | 4.6236 | -3.5206 | 1.3433 | -0.014459 | 1.9783
3.61 | 4.6235 | -3.5495 | 1.3433 | -0.014459 | 1.9785
3.62 | 4.6234 | -3.5784 | 1.3432 | -0.014459 | 1.9787
3.63 | 4.6233 | -3.6073 | 1.3431 | -0.014458 | 1.9789
3.64 | 4.6231 | -3.6362 | 1.343 | -0.014458 | 1.9791
3.65 | 4.623 | -3.665 | 1.3429 | -0.014458 | 1.9792
3.66 | 4.6229 | -3.6939 | 1.3428 | -0.014458 | 1.9794
3.67 | 4.6228 | -3.7228 | 1.3427 | -0.014458 | 1.9796
3.68 | 4.6226 | -3.7517 | 1.3426 | -0.014458 | 1.9798
3.69 | 4.6225 | -3.7806 | 1.3425 | -0.014458 | 1.98
3.7 | 4.6224 | -3.8095 | 1.3424 | -0.014458 | 1.9802
3.71 | 4.6223 | -3.8384 | 1.3423 | -0.014458 | 1.9803
3.72 | 4.6221 | -3.8672 | 1.3422 | -0.014458 | 1.9805
3.73 | 4.622 | -3.8961 | 1.3422 | -0.014458 | 1.9807
3.74 | 4.6219 | -3.925 | 1.3421 | -0.014457 | 1.9809
3.75 | 4.6217 | -3.9539 | 1.342 | -0.014457 | 1.9811
3.76 | 4.6216 | -3.9828 | 1.3419 | -0.014457 | 1.9813
3.77 | 4.6215 | -4.0117 | 1.3418 | -0.014457 | 1.9815
3.78 | 4.6214 | -4.0406 | 1.3417 | -0.014457 | 1.9816
3.79 | 4.6212 | -4.0695 | 1.3416 | -0.014457 | 1.9818
3.8 | 4.6211 | -4.0984 | 1.3415 | -0.014457 | 1.982
3.81 | 4.621 | -4.1273 | 1.3414 | -0.014457 | 1.9822
3.82 | 4.6209 | -4.1561 | 1.3413 | -0.014457 | 1.9824
3.83 | 4.6207 | -4.185 | 1.3412 | -0.014457 | 1.9826
3.84 | 4.6206 | -4.2139 | 1.3411 | -0.014457 | 1.9827
3.85 | 4.6205 | -4.2428 | 1.341 | -0.014456 | 1.9829
3.86 | 4.6203 | -4.2717 | 1.341 | -0.014456 | 1.9831
3.87 | 4.6202 | -4.3006 | 1.3409 | -0.014456 | 1.9833
3.88 | 4.6201 | -4.3295 | 1.3408 | -0.014456 | 1.9835
3.89 | 4.62 | -4.3584 | 1.3407 | -0.014456 | 1.9837
3.9 | 4.6198 | -4.3873 | 1.3406 | -0.014456 | 1.9839
3.91 | 4.6197 | -4.4162 | 1.3405 | -0.014456 | 1.984
3.92 | 4.6196 | -4.4451 | 1.3404 | -0.014456 | 1.9842
3.93 | 4.6195 | -4.474 | 1.3403 | -0.014456 | 1.9844
3.94 | 4.6193 | -4.5029 | 1.3402 | -0.014456 | 1.9846
3.95 | 4.6192 | -4.5318 | 1.3401 | -0.014456 | 1.9848
3.96 | 4.6191 | -4.5607 | 1.34 | -0.014456 | 1.985
3.97 | 4.6189 | -4.5896 | 1.3399 | -0.014455 | 1.9852
3.98 | 4.6188 | -4.6185 | 1.3398 | -0.014455 | 1.9854
3.99 | 4.6187 | -4.6474 | 1.3397 | -0.014455 | 1.9855
4 | 4.6186 | -4.6764 | 1.3396 | -0.014455 | 1.9857
4.01 | 4.6184 | -4.7053 | 1.3396 | -0.014455 | 1.9859
4.02 | 4.6183 | -4.7342 | 1.3395 | -0.014455 | 1.9861
4.03 | 4.6182 | -4.7631 | 1.3394 | -0.014455 | 1.9863
4.04 | 4.618 | -4.792 | 1.3393 | -0.014455 | 1.9865
4.05 | 4.6179 | -4.8209 | 1.3392 | -0.014455 | 1.9867
4.06 | 4.6178 | -4.8498 | 1.3391 | -0.014455 | 1.9868
4.07 | 4.6177 | -4.8787 | 1.339 | -0.014455 | 1.987
4.08 | 4.6175 | -4.9076 | 1.3389 | -0.014455 | 1.9872
4.09 | 4.6174 | -4.9365 | 1.3388 | -0.014454 | 1.9874
4.1 | 4.6173 | -4.9654 | 1.3387 | -0.014454 | 1.9876
4.11 | 4.6171 | -4.9944 | 1.3386 | -0.014454 | 1.9878
4.12 | 4.617 | -5.0233 | 1.3385 | -0.014454 | 1.988
4.13 | 4.6169 | -5.0522 | 1.3384 | -0.014454 | 1.9882
4.14 | 4.6168 | -5.0811 | 1.3383 | -0.014454 | 1.9883
4.15 | 4.6166 | -5.11 | 1.3382 | -0.014454 | 1.9885
4.16 | 4.6165 | -5.1389 | 1.3381 | -0.014454 | 1.9887
4.17 | 4.6164 | -5.1679 | 1.338 | -0.014454 | 1.9889
4.18 | 4.6162 | -5.1968 | 1.338 | -0.014454 | 1.9891
4.19 | 4.6161 | -5.2257 | 1.3379 | -0.014454 | 1.9893
4.2 | 4.616 | -5.2546 | 1.3378 | -0.014454 | 1.9895
4.21 | 4.6159 | -5.2835 | 1.3377 | -0.014453 | 1.9897
4.22 | 4.6157 | -5.3125 | 1.3376 | -0.014453 | 1.9898
4.23 | 4.6156 | -5.3414 | 1.3375 | -0.014453 | 1.99
4.24 | 4.6155 | -5.3703 | 1.3374 | -0.014453 | 1.9902
4.25 | 4.6153 | -5.3992 | 1.3373 | -0.014453 | 1.9904
4.26 | 4.6152 | -5.4281 | 1.3372 | -0.014453 | 1.9906
4.27 | 4.6151 | -5.4571 | 1.3371 | -0.014453 | 1.9908
4.28 | 4.615 | -5.486 | 1.337 | -0.014453 | 1.991
4.29 | 4.6148 | -5.5149 | 1.3369 | -0.014453 | 1.9912
4.3 | 4.6147 | -5.5438 | 1.3368 | -0.014453 | 1.9914
4.31 | 4.6146 | -5.5728 | 1.3367 | -0.014453 | 1.9915
4.32 | 4.6144 | -5.6017 | 1.3366 | -0.014453 | 1.9917
4.33 | 4.6143 | -5.6306 | 1.3365 | -0.014453 | 1.9919
4.34 | 4.6142 | -5.6596 | 1.3364 | -0.014452 | 1.9921
4.35 | 4.614 | -5.6885 | 1.3363 | -0.014452 | 1.9923
4.36 | 4.6139 | -5.7174 | 1.3362 | -0.014452 | 1.9925
4.37 | 4.6138 | -5.7464 | 1.3361 | -0.014452 | 1.9927
4.38 | 4.6137 | -5.7753 | 1.336 | -0.014452 | 1.9929
4.39 | 4.6135 | -5.8042 | 1.3359 | -0.014452 | 1.9931
4.4 | 4.6134 | -5.8332 | 1.3359 | -0.014452 | 1.9932
4.41 | 4.6133 | -5.8621 | 1.3358 | -0.014452 | 1.9934
4.42 | 4.6131 | -5.891 | 1.3357 | -0.014452 | 1.9936
4.43 | 4.613 | -5.92 | 1.3356 | -0.014452 | 1.9938
4.44 | 4.6129 | -5.9489 | 1.3355 | -0.014452 | 1.994
4.45 | 4.6128 | -5.9778 | 1.3354 | -0.014452 | 1.9942
4.46 | 4.6126 | -6.0068 | 1.3353 | -0.014452 | 1.9944
4.47 | 4.6125 | -6.0357 | 1.3352 | -0.014451 | 1.9946
4.48 | 4.6124 | -6.0646 | 1.3351 | -0.014451 | 1.9948
4.49 | 4.6122 | -6.0936 | 1.335 | -0.014451 | 1.995
4.5 | 4.6121 | -6.1225 | 1.3349 | -0.014451 | 1.9951
4.51 | 4.612 | -6.1515 | 1.3348 | -0.014451 | 1.9953
4.52 | 4.6118 | -6.1804 | 1.3347 | -0.014451 | 1.9955
4.53 | 4.6117 | -6.2094 | 1.3346 | -0.014451 | 1.9957
4.54 | 4.6116 | -6.2383 | 1.3345 | -0.014451 | 1.9959
4.55 | 4.6115 | -6.2672 | 1.3344 | -0.014451 | 1.9961
4.56 | 4.6113 | -6.2962 | 1.3343 | -0.014451 | 1.9963
4.57 | 4.6112 | -6.3251 | 1.3342 | -0.014451 | 1.9965
4.58 | 4.6111 | -6.3541 | 1.3341 | -0.014451 | 1.9967
4.59 | 4.6109 | -6.383 | 1.334 | -0.014451 | 1.9969
4.6 | 4.6108 | -6.412 | 1.3339 | -0.01445 | 1.997
4.61 | 4.6107 | -6.4409 | 1.3338 | -0.01445 | 1.9972
4.62 | 4.6105 | -6.4699 | 1.3337 | -0.01445 | 1.9974
4.63 | 4.6104 | -6.4988 | 1.3336 | -0.01445 | 1.9976
4.64 | 4.6103 | -6.5278 | 1.3335 | -0.01445 | 1.9978
4.65 | 4.6101 | -6.5567 | 1.3334 | -0.01445 | 1.998
4.66 | 4.61 | -6.5857 | 1.3333 | -0.01445 | 1.9982
4.67 | 4.6099 | -6.6146 | 1.3332 | -0.01445 | 1.9984
4.68 | 4.6098 | -6.6436 | 1.3331 | -0.01445 | 1.9986
4.69 | 4.6096 | -6.6725 | 1.333 | -0.01445 | 1.9988
4.7 | 4.6095 | -6.7015 | 1.3329 | -0.01445 | 1.9989
4.71 | 4.6094 | -6.7305 | 1.3329 | -0.01445 | 1.9991
4.72 | 4.6092 | -6.7594 | 1.3328 | -0.01445 | 1.9993
4.73 | 4.6091 | -6.7884 | 1.3327 | -0.014449 | 1.9995
4.74 | 4.609 | -6.8173 | 1.3326 | -0.014449 | 1.9997
4.75 | 4.6088 | -6.8463 | 1.3325 | -0.014449 | 1.9999
4.76 | 4.6087 | -6.8752 | 1.3324 | -0.014449 | 2.0001
4.77 | 4.6086 | -6.9042 | 1.3323 | -0.014449 | 2.0003
4.78 | 4.6085 | -6.9332 | 1.3322 | -0.014449 | 2.0005
4.79 | 4.6083 | -6.9621 | 1.3321 | -0.014449 | 2.0007
4.8 | 4.6082 | -6.9911 | 1.332 | -0.014449 | 2.0009
4.81 | 4.6081 | -7.0201 | 1.3319 | -0.014449 | 2.0011
4.82 | 4.6079 | -7.049 | 1.3318 | -0.014449 | 2.0012
4.83 | 4.6078 | -7.078 | 1.3317 | -0.014449 | 2.0014
4.84 | 4.6077 | -7.107 | 1.3316 | -0.014449 | 2.0016
4.85 | 4.6075 | -7.1359 | 1.3315 | -0.014449 | 2.0018
4.86 | 4.6074 | -7.1649 | 1.3314 | -0.014448 | 2.002
4.87 | 4.6073 | -7.1939 | 1.3313 | -0.014448 | 2.0022
4.88 | 4.6071 | -7.2228 | 1.3312 | -0.014448 | 2.0024
4.89 | 4.607 | -7.2518 | 1.3311 | -0.014448 | 2.0026
4.9 | 4.6069 | -7.2808 | 1.331 | -0.014448 | 2.0028
4.91 | 4.6068 | -7.3097 | 1.3309 | -0.014448 | 2.003
4.92 | 4.6066 | -7.3387 | 1.3308 | -0.014448 | 2.0032
4.93 | 4.6065 | -7.3677 | 1.3307 | -0.014448 | 2.0034
4.94 | 4.6064 | -7.3967 | 1.3306 | -0.014448 | 2.0035
4.95 | 4.6062 | -7.4256 | 1.3305 | -0.014448 | 2.0037
4.96 | 4.6061 | -7.4546 | 1.3304 | -0.014448 | 2.0039
4.97 | 4.606 | -7.4836 | 1.3303 | -0.014448 | 2.0041
4.98 | 4.6058 | -7.5126 | 1.3302 | -0.014448 | 2.0043
4.99 | 4.6057 | -7.5415 | 1.3301 | -0.014448 | 2.0045
5 | 4.6056 | -7.5705 | 1.33 | -0.014447 | 2.0047
5.01 | 4.6054 | -7.5995 | 1.3299 | -0.014447 | 2.0049
5.02 | 4.6053 | -7.6285 | 1.3298 | -0.014447 | 2.0051
5.03 | 4.6052 | -7.6574 | 1.3297 | -0.014447 | 2.0053
5.04 | 4.605 | -7.6864 | 1.3296 | -0.014447 | 2.0055
5.05 | 4.6049 | -7.7154 | 1.3295 | -0.014447 | 2.0057
5.06 | 4.6048 | -7.7444 | 1.3294 | -0.014447 | 2.0058
5.07 | 4.6047 | -7.7734 | 1.3293 | -0.014447 | 2.006
5.08 | 4.6045 | -7.8024 | 1.3292 | -0.014447 | 2.0062
5.09 | 4.6044 | -7.8313 | 1.3291 | -0.014447 | 2.0064
5.1 | 4.6043 | -7.8603 | 1.329 | -0.014447 | 2.0066
5.11 | 4.6041 | -7.8893 | 1.3289 | -0.014447 | 2.0068
5.12 | 4.604 | -7.9183 | 1.3288 | -0.014447 | 2.007
5.13 | 4.6039 | -7.9473 | 1.3287 | -0.014447 | 2.0072
5.14 | 4.6037 | -7.9763 | 1.3286 | -0.014446 | 2.0074
5.15 | 4.6036 | -8.0053 | 1.3285 | -0.014446 | 2.0076
5.16 | 4.6035 | -8.0343 | 1.3284 | -0.014446 | 2.0078
5.17 | 4.6033 | -8.0632 | 1.3283 | -0.014446 | 2.008
5.18 | 4.6032 | -8.0922 | 1.3282 | -0.014446 | 2.0082
5.19 | 4.6031 | -8.1212 | 1.3281 | -0.014446 | 2.0084
5.2 | 4.6029 | -8.1502 | 1.328 | -0.014446 | 2.0086
5.21 | 4.6028 | -8.1792 | 1.3279 | -0.014446 | 2.0087
5.22 | 4.6027 | -8.2082 | 1.3278 | -0.014446 | 2.0089
5.23 | 4.6025 | -8.2372 | 1.3277 | -0.014446 | 2.0091
5.24 | 4.6024 | -8.2662 | 1.3276 | -0.014446 | 2.0093
5.25 | 4.6023 | -8.2952 | 1.3275 | -0.014446 | 2.0095
5.26 | 4.6021 | -8.3242 | 1.3274 | -0.014446 | 2.0097
5.27 | 4.602 | -8.3532 | 1.3273 | -0.014446 | 2.0099
5.28 | 4.6019 | -8.3822 | 1.3272 | -0.014445 | 2.0101
5.29 | 4.6018 | -8.4112 | 1.3271 | -0.014445 | 2.0103
5.3 | 4.6016 | -8.4402 | 1.327 | -0.014445 | 2.0105
5.31 | 4.6015 | -8.4692 | 1.3269 | -0.014445 | 2.0107
5.32 | 4.6014 | -8.4982 | 1.3268 | -0.014445 | 2.0109
5.33 | 4.6012 | -8.5272 | 1.3267 | -0.014445 | 2.0111
5.34 | 4.6011 | -8.5562 | 1.3266 | -0.014445 | 2.0113
5.35 | 4.601 | -8.5852 | 1.3265 | -0.014445 | 2.0115
5.36 | 4.6008 | -8.6142 | 1.3264 | -0.014445 | 2.0116
5.37 | 4.6007 | -8.6432 | 1.3263 | -0.014445 | 2.0118
5.38 | 4.6006 | -8.6722 | 1.3262 | -0.014445 | 2.012
5.39 | 4.6004 | -8.7012 | 1.3261 | -0.014445 | 2.0122
5.4 | 4.6003 | -8.7303 | 1.326 | -0.014445 | 2.0124
5.41 | 4.6002 | -8.7593 | 1.3259 | -0.014445 | 2.0126
5.42 | 4.6 | -8.7883 | 1.3258 | -0.014445 | 2.0128
5.43 | 4.5999 | -8.8173 | 1.3257 | -0.014444 | 2.013
5.44 | 4.5998 | -8.8463 | 1.3256 | -0.014444 | 2.0132
5.45 | 4.5996 | -8.8753 | 1.3255 | -0.014444 | 2.0134
5.46 | 4.5995 | -8.9043 | 1.3254 | -0.014444 | 2.0136
5.47 | 4.5994 | -8.9333 | 1.3253 | -0.014444 | 2.0138
5.48 | 4.5992 | -8.9624 | 1.3252 | -0.014444 | 2.014
5.49 | 4.5991 | -8.9914 | 1.3251 | -0.014444 | 2.0142
5.5 | 4.599 | -9.0204 | 1.325 | -0.014444 | 2.0144
5.51 | 4.5988 | -9.0494 | 1.3249 | -0.014444 | 2.0146
5.52 | 4.5987 | -9.0784 | 1.3248 | -0.014444 | 2.0148
5.53 | 4.5986 | -9.1074 | 1.3247 | -0.014444 | 2.015
5.54 | 4.5984 | -9.1365 | 1.3246 | -0.014444 | 2.0151
5.55 | 4.5983 | -9.1655 | 1.3245 | -0.014444 | 2.0153
5.56 | 4.5982 | -9.1945 | 1.3244 | -0.014444 | 2.0155
5.57 | 4.598 | -9.2235 | 1.3243 | -0.014444 | 2.0157
5.58 | 4.5979 | -9.2525 | 1.3242 | -0.014443 | 2.0159
5.59 | 4.5978 | -9.2816 | 1.3241 | -0.014443 | 2.0161
5.6 | 4.5977 | -9.3106 | 1.324 | -0.014443 | 2.0163
5.61 | 4.5975 | -9.3396 | 1.3239 | -0.014443 | 2.0165
5.62 | 4.5974 | -9.3687 | 1.3238 | -0.014443 | 2.0167
5.63 | 4.5973 | -9.3977 | 1.3237 | -0.014443 | 2.0169
5.64 | 4.5971 | -9.4267 | 1.3236 | -0.014443 | 2.0171
5.65 | 4.597 | -9.4557 | 1.3235 | -0.014443 | 2.0173
5.66 | 4.5969 | -9.4848 | 1.3234 | -0.014443 | 2.0175
5.67 | 4.5967 | -9.5138 | 1.3233 | -0.014443 | 2.0177
5.68 | 4.5966 | -9.5428 | 1.3232 | -0.014443 | 2.0179
5.69 | 4.5965 | -9.5719 | 1.3231 | -0.014443 | 2.0181
5.7 | 4.5963 | -9.6009 | 1.3229 | -0.014443 | 2.0183
5.71 | 4.5962 | -9.6299 | 1.3228 | -0.014443 | 2.0185
5.72 | 4.5961 | -9.659 | 1.3227 | -0.014443 | 2.0187
5.73 | 4.5959 | -9.688 | 1.3226 | -0.014442 | 2.0189
5.74 | 4.5958 | -9.717 | 1.3225 | -0.014442 | 2.0191
5.75 | 4.5957 | -9.7461 | 1.3224 | -0.014442 | 2.0193
5.76 | 4.5955 | -9.7751 | 1.3223 | -0.014442 | 2.0194
5.77 | 4.5954 | -9.8041 | 1.3222 | -0.014442 | 2.0196
5.78 | 4.5953 | -9.8332 | 1.3221 | -0.014442 | 2.0198
5.79 | 4.5951 | -9.8622 | 1.322 | -0.014442 | 2.02
5.8 | 4.595 | -9.8913 | 1.3219 | -0.014442 | 2.0202
5.81 | 4.5949 | -9.9203 | 1.3218 | -0.014442 | 2.0204
5.82 | 4.5947 | -9.9494 | 1.3217 | -0.014442 | 2.0206
5.83 | 4.5946 | -9.9784 | 1.3216 | -0.014442 | 2.0208
5.84 | 4.5945 | -10.0074 | 1.3215 | -0.014442 | 2.021
5.85 | 4.5943 | -10.0365 | 1.3214 | -0.014442 | 2.0212
5.86 | 4.5942 | -10.0655 | 1.3213 | -0.014442 | 2.0214
5.87 | 4.5941 | -10.0946 | 1.3212 | -0.014442 | 2.0216
5.88 | 4.5939 | -10.1236 | 1.3211 | -0.014442 | 2.0218
5.89 | 4.5938 | -10.1527 | 1.321 | -0.014441 | 2.022
5.9 | 4.5937 | -10.1817 | 1.3209 | -0.014441 | 2.0222
5.91 | 4.5935 | -10.2108 | 1.3208 | -0.014441 | 2.0224
5.92 | 4.5934 | -10.2398 | 1.3207 | -0.014441 | 2.0226
5.93 | 4.5933 | -10.2689 | 1.3206 | -0.014441 | 2.0228
5.94 | 4.5931 | -10.2979 | 1.3205 | -0.014441 | 2.023
5.95 | 4.593 | -10.327 | 1.3204 | -0.014441 | 2.0232
5.96 | 4.5929 | -10.356 | 1.3203 | -0.014441 | 2.0234
5.97 | 4.5927 | -10.3851 | 1.3202 | -0.014441 | 2.0236
5.98 | 4.5926 | -10.4141 | 1.3201 | -0.014441 | 2.0238
5.99 | 4.5925 | -10.4432 | 1.32 | -0.014441 | 2.024
6 | 4.5923 | -10.4723 | 1.3199 | -0.014441 | 2.0242
6.01 | 4.5922 | -10.5013 | 1.3197 | -0.014441 | 2.0244
6.02 | 4.5921 | -10.5304 | 1.3196 | -0.014441 | 2.0246
6.03 | 4.5919 | -10.5594 | 1.3195 | -0.014441 | 2.0248
6.04 | 4.5918 | -10.5885 | 1.3194 | -0.014441 | 2.025
6.05 | 4.5917 | -10.6176 | 1.3193 | -0.01444 | 2.0251
6.06 | 4.5915 | -10.6466 | 1.3192 | -0.01444 | 2.0253
6.07 | 4.5914 | -10.6757 | 1.3191 | -0.01444 | 2.0255
6.08 | 4.5912 | -10.7048 | 1.319 | -0.01444 | 2.0257
6.09 | 4.5911 | -10.7338 | 1.3189 | -0.01444 | 2.0259
6.1 | 4.591 | -10.7629 | 1.3188 | -0.01444 | 2.0261
6.11 | 4.5908 | -10.792 | 1.3187 | -0.01444 | 2.0263
6.12 | 4.5907 | -10.821 | 1.3186 | -0.01444 | 2.0265
6.13 | 4.5906 | -10.8501 | 1.3185 | -0.01444 | 2.0267
6.14 | 4.5904 | -10.8792 | 1.3184 | -0.01444 | 2.0269
6.15 | 4.5903 | -10.9082 | 1.3183 | -0.01444 | 2.0271
6.16 | 4.5902 | -10.9373 | 1.3182 | -0.01444 | 2.0273
6.17 | 4.59 | -10.9664 | 1.3181 | -0.01444 | 2.0275
6.18 | 4.5899 | -10.9954 | 1.318 | -0.01444 | 2.0277
6.19 | 4.5898 | -11.0245 | 1.3179 | -0.01444 | 2.0279
6.2 | 4.5896 | -11.0536 | 1.3178 | -0.01444 | 2.0281
6.21 | 4.5895 | -11.0827 | 1.3177 | -0.01444 | 2.0283
6.22 | 4.5894 | -11.1118 | 1.3175 | -0.014439 | 2.0285
6.23 | 4.5892 | -11.1408 | 1.3174 | -0.014439 | 2.0287
6.24 | 4.5891 | -11.1699 | 1.3173 | -0.014439 | 2.0289
6.25 | 4.589 | -11.199 | 1.3172 | -0.014439 | 2.0291
6.26 | 4.5888 | -11.2281 | 1.3171 | -0.014439 | 2.0293
6.27 | 4.5887 | -11.2571 | 1.317 | -0.014439 | 2.0295
6.28 | 4.5886 | -11.2862 | 1.3169 | -0.014439 | 2.0297
6.29 | 4.5884 | -11.3153 | 1.3168 | -0.014439 | 2.0299
6.3 | 4.5883 | -11.3444 | 1.3167 | -0.014439 | 2.0301
6.31 | 4.5882 | -11.3735 | 1.3166 | -0.014439 | 2.0303
6.32 | 4.588 | -11.4026 | 1.3165 | -0.014439 | 2.0305
6.33 | 4.5879 | -11.4316 | 1.3164 | -0.014439 | 2.0307
6.34 | 4.5878 | -11.4607 | 1.3163 | -0.014439 | 2.0309
6.35 | 4.5876 | -11.4898 | 1.3162 | -0.014439 | 2.0311
6.36 | 4.5875 | -11.5189 | 1.3161 | -0.014439 | 2.0313
6.37 | 4.5874 | -11.548 | 1.316 | -0.014439 | 2.0315
6.38 | 4.5872 | -11.5771 | 1.3159 | -0.014439 | 2.0317
6.39 | 4.5871 | -11.6062 | 1.3158 | -0.014438 | 2.0319
6.4 | 4.587 | -11.6353 | 1.3156 | -0.014438 | 2.0321
6.41 | 4.5868 | -11.6644 | 1.3155 | -0.014438 | 2.0323
6.42 | 4.5867 | -11.6935 | 1.3154 | -0.014438 | 2.0325
6.43 | 4.5865 | -11.7226 | 1.3153 | -0.014438 | 2.0327
6.44 | 4.5864 | -11.7517 | 1.3152 | -0.014438 | 2.0329
6.45 | 4.5863 | -11.7807 | 1.3151 | -0.014438 | 2.0331
6.46 | 4.5861 | -11.8098 | 1.315 | -0.014438 | 2.0333
6.47 | 4.586 | -11.8389 | 1.3149 | -0.014438 | 2.0335
6.48 | 4.5859 | -11.868 | 1.3148 | -0.014438 | 2.0337
6.49 | 4.5857 | -11.8971 | 1.3147 | -0.014438 | 2.0339
6.5 | 4.5856 | -11.9262 | 1.3146 | -0.014438 | 2.0341
6.51 | 4.5855 | -11.9553 | 1.3145 | -0.014438 | 2.0343
6.52 | 4.5853 | -11.9845 | 1.3144 | -0.014438 | 2.0345
6.53 | 4.5852 | -12.0136 | 1.3143 | -0.014438 | 2.0347
6.54 | 4.5851 | -12.0427 | 1.3142 | -0.014438 | 2.0349
6.55 | 4.5849 | -12.0718 | 1.314 | -0.014438 | 2.0351
6.56 | 4.5848 | -12.1009 | 1.3139 | -0.014438 | 2.0353
6.57 | 4.5847 | -12.13 | 1.3138 | -0.014437 | 2.0355
6.58 | 4.5845 | -12.1591 | 1.3137 | -0.014437 | 2.0357
6.59 | 4.5844 | -12.1882 | 1.3136 | -0.014437 | 2.0359
6.6 | 4.5843 | -12.2173 | 1.3135 | -0.014437 | 2.0361
6.61 | 4.5841 | -12.2464 | 1.3134 | -0.014437 | 2.0363
6.62 | 4.584 | -12.2755 | 1.3133 | -0.014437 | 2.0365
6.63 | 4.5838 | -12.3046 | 1.3132 | -0.014437 | 2.0367
6.64 | 4.5837 | -12.3338 | 1.3131 | -0.014437 | 2.0369
6.65 | 4.5836 | -12.3629 | 1.313 | -0.014437 | 2.0371
6.66 | 4.5834 | -12.392 | 1.3129 | -0.014437 | 2.0373
6.67 | 4.5833 | -12.4211 | 1.3128 | -0.014437 | 2.0375
6.68 | 4.5832 | -12.4502 | 1.3127 | -0.014437 | 2.0377
6.69 | 4.583 | -12.4793 | 1.3125 | -0.014437 | 2.0379
6.7 | 4.5829 | -12.5085 | 1.3124 | -0.014437 | 2.0381
6.71 | 4.5828 | -12.5376 | 1.3123 | -0.014437 | 2.0383
6.72 | 4.5826 | -12.5667 | 1.3122 | -0.014437 | 2.0385
6.73 | 4.5825 | -12.5958 | 1.3121 | -0.014437 | 2.0387
6.74 | 4.5824 | -12.6249 | 1.312 | -0.014437 | 2.0389
6.75 | 4.5822 | -12.6541 | 1.3119 | -0.014436 | 2.0391
6.76 | 4.5821 | -12.6832 | 1.3118 | -0.014436 | 2.0393
6.77 | 4.5819 | -12.7123 | 1.3117 | -0.014436 | 2.0395
6.78 | 4.5818 | -12.7414 | 1.3116 | -0.014436 | 2.0397
6.79 | 4.5817 | -12.7706 | 1.3115 | -0.014436 | 2.0399
6.8 | 4.5815 | -12.7997 | 1.3114 | -0.014436 | 2.0401
6.81 | 4.5814 | -12.8288 | 1.3113 | -0.014436 | 2.0403
6.82 | 4.5813 | -12.8579 | 1.3111 | -0.014436 | 2.0405
6.83 | 4.5811 | -12.8871 | 1.311 | -0.014436 | 2.0407
6.84 | 4.581 | -12.9162 | 1.3109 | -0.014436 | 2.0409
6.85 | 4.5809 | -12.9453 | 1.3108 | -0.014436 | 2.0411
6.86 | 4.5807 | -12.9745 | 1.3107 | -0.014436 | 2.0413
6.87 | 4.5806 | -13.0036 | 1.3106 | -0.014436 | 2.0415
6.88 | 4.5805 | -13.0327 | 1.3105 | -0.014436 | 2.0417
6.89 | 4.5803 | -13.0619 | 1.3104 | -0.014436 | 2.0419
6.9 | 4.5802 | -13.091 | 1.3103 | -0.014436 | 2.0421
6.91 | 4.58 | -13.1202 | 1.3102 | -0.014436 | 2.0423
6.92 | 4.5799 | -13.1493 | 1.3101 | -0.014436 | 2.0425
6.93 | 4.5798 | -13.1784 | 1.3099 | -0.014435 | 2.0427
6.94 | 4.5796 | -13.2076 | 1.3098 | -0.014435 | 2.0429
6.95 | 4.5795 | -13.2367 | 1.3097 | -0.014435 | 2.0431
6.96 | 4.5794 | -13.2659 | 1.3096 | -0.014435 | 2.0433
6.97 | 4.5792 | -13.295 | 1.3095 | -0.014435 | 2.0435
6.98 | 4.5791 | -13.3241 | 1.3094 | -0.014435 | 2.0437
6.99 | 4.579 | -13.3533 | 1.3093 | -0.014435 | 2.0439
7 | 4.5788 | -13.3824 | 1.3092 | -0.014435 | 2.0441
7.01 | 4.5787 | -13.4116 | 1.3091 | -0.014435 | 2.0443
7.02 | 4.5785 | -13.4407 | 1.309 | -0.014435 | 2.0445
7.03 | 4.5784 | -13.4699 | 1.3089 | -0.014435 | 2.0447
7.04 | 4.5783 | -13.499 | 1.3087 | -0.014435 | 2.0449
7.05 | 4.5781 | -13.5282 | 1.3086 | -0.014435 | 2.0451
7.06 | 4.578 | -13.5573 | 1.3085 | -0.014435 | 2.0453
7.07 | 4.5779 | -13.5865 | 1.3084 | -0.014435 | 2.0455
7.08 | 4.5777 | -13.6156 | 1.3083 | -0.014435 | 2.0457
7.09 | 4.5776 | -13.6448 | 1.3082 | -0.014435 | 2.0459
7.1 | 4.5775 | -13.6739 | 1.3081 | -0.014435 | 2.0461
7.11 | 4.5773 | -13.7031 | 1.308 | -0.014435 | 2.0463
7.12 | 4.5772 | -13.7323 | 1.3079 | -0.014434 | 2.0465
7.13 | 4.577 | -13.7614 | 1.3078 | -0.014434 | 2.0467
7.14 | 4.5769 | -13.7906 | 1.3076 | -0.014434 | 2.0469
7.15 | 4.5768 | -13.8197 | 1.3075 | -0.014434 | 2.0471
7.16 | 4.5766 | -13.8489 | 1.3074 | -0.014434 | 2.0473
7.17 | 4.5765 | -13.8781 | 1.3073 | -0.014434 | 2.0475
7.18 | 4.5764 | -13.9072 | 1.3072 | -0.014434 | 2.0477
7.19 | 4.5762 | -13.9364 | 1.3071 | -0.014434 | 2.048
7.2 | 4.5761 | -13.9656 | 1.307 | -0.014434 | 2.0482
7.21 | 4.576 | -13.9947 | 1.3069 | -0.014434 | 2.0484
7.22 | 4.5758 | -14.0239 | 1.3068 | -0.014434 | 2.0486
7.23 | 4.5757 | -14.0531 | 1.3067 | -0.014434 | 2.0488
7.24 | 4.5755 | -14.0822 | 1.3065 | -0.014434 | 2.049
7.25 | 4.5754 | -14.1114 | 1.3064 | -0.014434 | 2.0492
7.26 | 4.5753 | -14.1406 | 1.3063 | -0.014434 | 2.0494
7.27 | 4.5751 | -14.1697 | 1.3062 | -0.014434 | 2.0496
7.28 | 4.575 | -14.1989 | 1.3061 | -0.014434 | 2.0498
7.29 | 4.5749 | -14.2281 | 1.306 | -0.014434 | 2.05
7.3 | 4.5747 | -14.2573 | 1.3059 | -0.014434 | 2.0502
7.31 | 4.5746 | -14.2864 | 1.3058 | -0.014434 | 2.0504
7.32 | 4.5744 | -14.3156 | 1.3057 | -0.014433 | 2.0506
7.33 | 4.5743 | -14.3448 | 1.3055 | -0.014433 | 2.0508
7.34 | 4.5742 | -14.374 | 1.3054 | -0.014433 | 2.051
7.35 | 4.574 | -14.4031 | 1.3053 | -0.014433 | 2.0512
7.36 | 4.5739 | -14.4323 | 1.3052 | -0.014433 | 2.0514
7.37 | 4.5738 | -14.4615 | 1.3051 | -0.014433 | 2.0516
7.38 | 4.5736 | -14.4907 | 1.305 | -0.014433 | 2.0518
7.39 | 4.5735 | -14.5199 | 1.3049 | -0.014433 | 2.052
7.4 | 4.5734 | -14.5491 | 1.3048 | -0.014433 | 2.0522
7.41 | 4.5732 | -14.5782 | 1.3047 | -0.014433 | 2.0524
7.42 | 4.5731 | -14.6074 | 1.3045 | -0.014433 | 2.0526
7.43 | 4.5729 | -14.6366 | 1.3044 | -0.014433 | 2.0528
7.44 | 4.5728 | -14.6658 | 1.3043 | -0.014433 | 2.053
7.45 | 4.5727 | -14.695 | 1.3042 | -0.014433 | 2.0532
7.46 | 4.5725 | -14.7242 | 1.3041 | -0.014433 | 2.0534
7.47 | 4.5724 | -14.7534 | 1.304 | -0.014433 | 2.0536
7.48 | 4.5723 | -14.7826 | 1.3039 | -0.014433 | 2.0539
7.49 | 4.5721 | -14.8118 | 1.3038 | -0.014433 | 2.0541
7.5 | 4.572 | -14.8409 | 1.3036 | -0.014433 | 2.0543
7.51 | 4.5718 | -14.8701 | 1.3035 | -0.014433 | 2.0545
7.52 | 4.5717 | -14.8993 | 1.3034 | -0.014433 | 2.0547
7.53 | 4.5716 | -14.9285 | 1.3033 | -0.014432 | 2.0549
7.54 | 4.5714 | -14.9577 | 1.3032 | -0.014432 | 2.0551
7.55 | 4.5713 | -14.9869 | 1.3031 | -0.014432 | 2.0553
7.56 | 4.5712 | -15.0161 | 1.303 | -0.014432 | 2.0555
7.57 | 4.571 | -15.0453 | 1.3029 | -0.014432 | 2.0557
7.58 | 4.5709 | -15.0745 | 1.3028 | -0.014432 | 2.0559
7.59 | 4.5707 | -15.1037 | 1.3026 | -0.014432 | 2.0561
7.6 | 4.5706 | -15.1329 | 1.3025 | -0.014432 | 2.0563
7.61 | 4.5705 | -15.1621 | 1.3024 | -0.014432 | 2.0565
7.62 | 4.5703 | -15.1913 | 1.3023 | -0.014432 | 2.0567
7.63 | 4.5702 | -15.2206 | 1.3022 | -0.014432 | 2.0569
7.64 | 4.57 | -15.2498 | 1.3021 | -0.014432 | 2.0571
7.65 | 4.5699 | -15.279 | 1.302 | -0.014432 | 2.0573
7.66 | 4.5698 | -15.3082 | 1.3018 | -0.014432 | 2.0575
7.67 | 4.5696 | -15.3374 | 1.3017 | -0.014432 | 2.0577
7.68 | 4.5695 | -15.3666 | 1.3016 | -0.014432 | 2.0579
7.69 | 4.5694 | -15.3958 | 1.3015 | -0.014432 | 2.0582
7.7 | 4.5692 | -15.425 | 1.3014 | -0.014432 | 2.0584
7.71 | 4.5691 | -15.4542 | 1.3013 | -0.014432 | 2.0586
7.72 | 4.5689 | -15.4835 | 1.3012 | -0.014432 | 2.0588
7.73 | 4.5688 | -15.5127 | 1.3011 | -0.014432 | 2.059
7.74 | 4.5687 | -15.5419 | 1.3009 | -0.014431 | 2.0592
7.75 | 4.5685 | -15.5711 | 1.3008 | -0.014431 | 2.0594
7.76 | 4.5684 | -15.6003 | 1.3007 | -0.014431 | 2.0596
7.77 | 4.5683 | -15.6295 | 1.3006 | -0.014431 | 2.0598
7.78 | 4.5681 | -15.6588 | 1.3005 | -0.014431 | 2.06
7.79 | 4.568 | -15.688 | 1.3004 | -0.014431 | 2.0602
7.8 | 4.5678 | -15.7172 | 1.3003 | -0.014431 | 2.0604
7.81 | 4.5677 | -15.7464 | 1.3001 | -0.014431 | 2.0606
7.82 | 4.5676 | -15.7757 | 1.3 | -0.014431 | 2.0608
7.83 | 4.5674 | -15.8049 | 1.2999 | -0.014431 | 2.061
7.84 | 4.5673 | -15.8341 | 1.2998 | -0.014431 | 2.0612
7.85 | 4.5671 | -15.8633 | 1.2997 | -0.014431 | 2.0614
7.86 | 4.567 | -15.8926 | 1.2996 | -0.014431 | 2.0616
7.87 | 4.5669 | -15.9218 | 1.2995 | -0.014431 | 2.0619
7.88 | 4.5667 | -15.951 | 1.2994 | -0.014431 | 2.0621
7.89 | 4.5666 | -15.9803 | 1.2992 | -0.014431 | 2.0623
7.9 | 4.5665 | -16.0095 | 1.2991 | -0.014431 | 2.0625
7.91 | 4.5663 | -16.0387 | 1.299 | -0.014431 | 2.0627
7.92 | 4.5662 | -16.068 | 1.2989 | -0.014431 | 2.0629
7.93 | 4.566 | -16.0972 | 1.2988 | -0.014431 | 2.0631
7.94 | 4.5659 | -16.1264 | 1.2987 | -0.014431 | 2.0633
7.95 | 4.5658 | -16.1557 | 1.2985 | -0.014431 | 2.0635
7.96 | 4.5656 | -16.1849 | 1.2984 | -0.01443 | 2.0637
7.97 | 4.5655 | -16.2142 | 1.2983 | -0.01443 | 2.0639
7.98 | 4.5653 | -16.2434 | 1.2982 | -0.01443 | 2.0641
7.99 | 4.5652 | -16.2726 | 1.2981 | -0.01443 | 2.0643
8 | 4.5651 | -16.3019 | 1.298 | -0.01443 | 2.0645
8.01 | 4.5649 | -16.3311 | 1.2979 | -0.01443 | 2.0647
8.02 | 4.5648 | -16.3604 | 1.2977 | -0.01443 | 2.065
8.03 | 4.5647 | -16.3896 | 1.2976 | -0.01443 | 2.0652
8.04 | 4.5645 | -16.4189 | 1.2975 | -0.01443 | 2.0654
8.05 | 4.5644 | -16.4481 | 1.2974 | -0.01443 | 2.0656
8.06 | 4.5642 | -16.4774 | 1.2973 | -0.01443 | 2.0658
8.07 | 4.5641 | -16.5066 | 1.2972 | -0.01443 | 2.066
8.08 | 4.564 | -16.5359 | 1.2971 | -0.01443 | 2.0662
8.09 | 4.5638 | -16.5651 | 1.2969 | -0.01443 | 2.0664
8.1 | 4.5637 | -16.5944 | 1.2968 | -0.01443 | 2.0666
8.11 | 4.5635 | -16.6236 | 1.2967 | -0.01443 | 2.0668
8.12 | 4.5634 | -16.6529 | 1.2966 | -0.01443 | 2.067
8.13 | 4.5633 | -16.6822 | 1.2965 | -0.01443 | 2.0672
8.14 | 4.5631 | -16.7114 | 1.2964 | -0.01443 | 2.0674
8.15 | 4.563 | -16.7407 | 1.2962 | -0.01443 | 2.0676
8.16 | 4.5628 | -16.7699 | 1.2961 | -0.01443 | 2.0679
8.17 | 4.5627 | -16.7992 | 1.296 | -0.01443 | 2.0681
8.18 | 4.5626 | -16.8285 | 1.2959 | -0.01443 | 2.0683
8.19 | 4.5624 | -16.8577 | 1.2958 | -0.014429 | 2.0685
8.2 | 4.5623 | -16.887 | 1.2957 | -0.014429 | 2.0687
8.21 | 4.5622 | -16.9162 | 1.2956 | -0.014429 | 2.0689
8.22 | 4.562 | -16.9455 | 1.2954 | -0.014429 | 2.0691
8.23 | 4.5619 | -16.9748 | 1.2953 | -0.014429 | 2.0693
8.24 | 4.5617 | -17.004 | 1.2952 | -0.014429 | 2.0695
8.25 | 4.5616 | -17.0333 | 1.2951 | -0.014429 | 2.0697
8.26 | 4.5615 | -17.0626 | 1.295 | -0.014429 | 2.0699
8.27 | 4.5613 | -17.0919 | 1.2949 | -0.014429 | 2.0701
8.28 | 4.5612 | -17.1211 | 1.2947 | -0.014429 | 2.0703
8.29 | 4.561 | -17.1504 | 1.2946 | -0.014429 | 2.0706
8.3 | 4.5609 | -17.1797 | 1.2945 | -0.014429 | 2.0708
8.31 | 4.5608 | -17.209 | 1.2944 | -0.014429 | 2.071
8.32 | 4.5606 | -17.2382 | 1.2943 | -0.014429 | 2.0712
8.33 | 4.5605 | -17.2675 | 1.2942 | -0.014429 | 2.0714
8.34 | 4.5603 | -17.2968 | 1.294 | -0.014429 | 2.0716
8.35 | 4.5602 | -17.3261 | 1.2939 | -0.014429 | 2.0718
8.36 | 4.5601 | -17.3553 | 1.2938 | -0.014429 | 2.072
8.37 | 4.5599 | -17.3846 | 1.2937 | -0.014429 | 2.0722
8.38 | 4.5598 | -17.4139 | 1.2936 | -0.014429 | 2.0724
8.39 | 4.5596 | -17.4432 | 1.2935 | -0.014429 | 2.0726
8.4 | 4.5595 | -17.4725 | 1.2933 | -0.014429 | 2.0728
8.41 | 4.5594 | -17.5018 | 1.2932 | -0.014429 | 2.0731
8.42 | 4.5592 | -17.5311 | 1.2931 | -0.014429 | 2.0733
8.43 | 4.5591 | -17.5603 | 1.293 | -0.014428 | 2.0735
8.44 | 4.5589 | -17.5896 | 1.2929 | -0.014428 | 2.0737
8.45 | 4.5588 | -17.6189 | 1.2927 | -0.014428 | 2.0739
8.46 | 4.5587 | -17.6482 | 1.2926 | -0.014428 | 2.0741
8.47 | 4.5585 | -17.6775 | 1.2925 | -0.014428 | 2.0743
8.48 | 4.5584 | -17.7068 | 1.2924 | -0.014428 | 2.0745
8.49 | 4.5582 | -17.7361 | 1.2923 | -0.014428 | 2.0747
8.5 | 4.5581 | -17.7654 | 1.2922 | -0.014428 | 2.0749
8.51 | 4.558 | -17.7947 | 1.292 | -0.014428 | 2.0751
8.52 | 4.5578 | -17.824 | 1.2919 | -0.014428 | 2.0754
8.53 | 4.5577 | -17.8533 | 1.2918 | -0.014428 | 2.0756
8.54 | 4.5575 | -17.8826 | 1.2917 | -0.014428 | 2.0758
8.55 | 4.5574 | -17.9119 | 1.2916 | -0.014428 | 2.076
8.56 | 4.5573 | -17.9412 | 1.2915 | -0.014428 | 2.0762
8.57 | 4.5571 | -17.9705 | 1.2913 | -0.014428 | 2.0764
8.58 | 4.557 | -17.9998 | 1.2912 | -0.014428 | 2.0766
8.59 | 4.5568 | -18.0291 | 1.2911 | -0.014428 | 2.0768
8.6 | 4.5567 | -18.0584 | 1.291 | -0.014428 | 2.077
8.61 | 4.5566 | -18.0877 | 1.2909 | -0.014428 | 2.0772
8.62 | 4.5564 | -18.117 | 1.2907 | -0.014428 | 2.0775
8.63 | 4.5563 | -18.1463 | 1.2906 | -0.014428 | 2.0777
8.64 | 4.5561 | -18.1756 | 1.2905 | -0.014428 | 2.0779
8.65 | 4.556 | -18.205 | 1.2904 | -0.014428 | 2.0781
8.66 | 4.5559 | -18.2343 | 1.2903 | -0.014428 | 2.0783
8.67 | 4.5557 | -18.2636 | 1.2902 | -0.014428 | 2.0785
8.68 | 4.5556 | -18.2929 | 1.29 | -0.014427 | 2.0787
8.69 | 4.5554 | -18.3222 | 1.2899 | -0.014427 | 2.0789
8.7 | 4.5553 | -18.3515 | 1.2898 | -0.014427 | 2.0791
8.71 | 4.5552 | -18.3809 | 1.2897 | -0.014427 | 2.0793
8.72 | 4.555 | -18.4102 | 1.2896 | -0.014427 | 2.0796
8.73 | 4.5549 | -18.4395 | 1.2894 | -0.014427 | 2.0798
8.74 | 4.5547 | -18.4688 | 1.2893 | -0.014427 | 2.08
8.75 | 4.5546 | -18.4981 | 1.2892 | -0.014427 | 2.0802
8.76 | 4.5545 | -18.5275 | 1.2891 | -0.014427 | 2.0804
8.77 | 4.5543 | -18.5568 | 1.289 | -0.014427 | 2.0806
8.78 | 4.5542 | -18.5861 | 1.2888 | -0.014427 | 2.0808
8.79 | 4.554 | -18.6154 | 1.2887 | -0.014427 | 2.081
8.8 | 4.5539 | -18.6448 | 1.2886 | -0.014427 | 2.0812
8.81 | 4.5538 | -18.6741 | 1.2885 | -0.014427 | 2.0814
8.82 | 4.5536 | -18.7034 | 1.2884 | -0.014427 | 2.0817
8.83 | 4.5535 | -18.7328 | 1.2882 | -0.014427 | 2.0819
8.84 | 4.5533 | -18.7621 | 1.2881 | -0.014427 | 2.0821
8.85 | 4.5532 | -18.7914 | 1.288 | -0.014427 | 2.0823
8.86 | 4.553 | -18.8208 | 1.2879 | -0.014427 | 2.0825
8.87 | 4.5529 | -18.8501 | 1.2878 | -0.014427 | 2.0827
8.88 | 4.5528 | -18.8794 | 1.2876 | -0.014427 | 2.0829
8.89 | 4.5526 | -18.9088 | 1.2875 | -0.014427 | 2.0831
8.9 | 4.5525 | -18.9381 | 1.2874 | -0.014427 | 2.0833
8.91 | 4.5523 | -18.9675 | 1.2873 | -0.014427 | 2.0836
8.92 | 4.5522 | -18.9968 | 1.2872 | -0.014427 | 2.0838
8.93 | 4.5521 | -19.0261 | 1.287 | -0.014427 | 2.084
8.94 | 4.5519 | -19.0555 | 1.2869 | -0.014426 | 2.0842
8.95 | 4.5518 | -19.0848 | 1.2868 | -0.014426 | 2.0844
8.96 | 4.5516 | -19.1142 | 1.2867 | -0.014426 | 2.0846
8.97 | 4.5515 | -19.1435 | 1.2866 | -0.014426 | 2.0848
8.98 | 4.5514 | -19.1729 | 1.2864 | -0.014426 | 2.085
8.99 | 4.5512 | -19.2022 | 1.2863 | -0.014426 | 2.0852
9 | 4.5511 | -19.2316 | 1.2862 | -0.014426 | 2.0855
9.01 | 4.5509 | -19.2609 | 1.2861 | -0.014426 | 2.0857
9.02 | 4.5508 | -19.2903 | 1.286 | -0.014426 | 2.0859
9.03 | 4.5506 | -19.3196 | 1.2858 | -0.014426 | 2.0861
9.04 | 4.5505 | -19.349 | 1.2857 | -0.014426 | 2.0863
9.05 | 4.5504 | -19.3783 | 1.2856 | -0.014426 | 2.0865
9.06 | 4.5502 | -19.4077 | 1.2855 | -0.014426 | 2.0867
9.07 | 4.5501 | -19.4371 | 1.2854 | -0.014426 | 2.0869
9.08 | 4.5499 | -19.4664 | 1.2852 | -0.014426 | 2.0872
9.09 | 4.5498 | -19.4958 | 1.2851 | -0.014426 | 2.0874
9.1 | 4.5497 | -19.5251 | 1.285 | -0.014426 | 2.0876
9.11 | 4.5495 | -19.5545 | 1.2849 | -0.014426 | 2.0878
9.12 | 4.5494 | -19.5839 | 1.2847 | -0.014426 | 2.088
9.13 | 4.5492 | -19.6132 | 1.2846 | -0.014426 | 2.0882
9.14 | 4.5491 | -19.6426 | 1.2845 | -0.014426 | 2.0884
9.15 | 4.5489 | -19.672 | 1.2844 | -0.014426 | 2.0886
9.16 | 4.5488 | -19.7013 | 1.2843 | -0.014426 | 2.0889
9.17 | 4.5487 | -19.7307 | 1.2841 | -0.014426 | 2.0891
9.18 | 4.5485 | -19.7601 | 1.284 | -0.014426 | 2.0893
9.19 | 4.5484 | -19.7894 | 1.2839 | -0.014426 | 2.0895
9.2 | 4.5482 | -19.8188 | 1.2838 | -0.014426 | 2.0897
9.21 | 4.5481 | -19.8482 | 1.2837 | -0.014426 | 2.0899
9.22 | 4.548 | -19.8776 | 1.2835 | -0.014425 | 2.0901
9.23 | 4.5478 | -19.9069 | 1.2834 | -0.014425 | 2.0903
9.24 | 4.5477 | -19.9363 | 1.2833 | -0.014425 | 2.0906
9.25 | 4.5475 | -19.9657 | 1.2832 | -0.014425 | 2.0908
9.26 | 4.5474 | -19.9951 | 1.283 | -0.014425 | 2.091
9.27 | 4.5472 | -20.0245 | 1.2829 | -0.014425 | 2.0912
9.28 | 4.5471 | -20.0538 | 1.2828 | -0.014425 | 2.0914
9.29 | 4.547 | -20.0832 | 1.2827 | -0.014425 | 2.0916
9.3 | 4.5468 | -20.1126 | 1.2826 | -0.014425 | 2.0918
9.31 | 4.5467 | -20.142 | 1.2824 | -0.014425 | 2.092
9.32 | 4.5465 | -20.1714 | 1.2823 | -0.014425 | 2.0923
9.33 | 4.5464 | -20.2008 | 1.2822 | -0.014425 | 2.0925
9.34 | 4.5463 | -20.2302 | 1.2821 | -0.014425 | 2.0927
9.35 | 4.5461 | -20.2596 | 1.2819 | -0.014425 | 2.0929
9.36 | 4.546 | -20.2889 | 1.2818 | -0.014425 | 2.0931
9.37 | 4.5458 | -20.3183 | 1.2817 | -0.014425 | 2.0933
9.38 | 4.5457 | -20.3477 | 1.2816 | -0.014425 | 2.0935
9.39 | 4.5455 | -20.3771 | 1.2814 | -0.014425 | 2.0938
9.4 | 4.5454 | -20.4065 | 1.2813 | -0.014425 | 2.094
9.41 | 4.5453 | -20.4359 | 1.2812 | -0.014425 | 2.0942
9.42 | 4.5451 | -20.4653 | 1.2811 | -0.014425 | 2.0944
9.43 | 4.545 | -20.4947 | 1.281 | -0.014425 | 2.0946
9.44 | 4.5448 | -20.5241 | 1.2808 | -0.014425 | 2.0948
9.45 | 4.5447 | -20.5535 | 1.2807 | -0.014425 | 2.095
9.46 | 4.5445 | -20.5829 | 1.2806 | -0.014425 | 2.0952
9.47 | 4.5444 | -20.6123 | 1.2805 | -0.014425 | 2.0955
9.48 | 4.5443 | -20.6417 | 1.2803 | -0.014425 | 2.0957
9.49 | 4.5441 | -20.6711 | 1.2802 | -0.014425 | 2.0959
9.5 | 4.544 | -20.7005 | 1.2801 | -0.014425 | 2.0961
9.51 | 4.5438 | -20.73 | 1.28 | -0.014424 | 2.0963
9.52 | 4.5437 | -20.7594 | 1.2798 | -0.014424 | 2.0965
9.53 | 4.5435 | -20.7888 | 1.2797 | -0.014424 | 2.0967
9.54 | 4.5434 | -20.8182 | 1.2796 | -0.014424 | 2.097
9.55 | 4.5433 | -20.8476 | 1.2795 | -0.014424 | 2.0972
9.56 | 4.5431 | -20.877 | 1.2793 | -0.014424 | 2.0974
9.57 | 4.543 | -20.9064 | 1.2792 | -0.014424 | 2.0976
9.58 | 4.5428 | -20.9359 | 1.2791 | -0.014424 | 2.0978
9.59 | 4.5427 | -20.9653 | 1.279 | -0.014424 | 2.098
9.6 | 4.5426 | -20.9947 | 1.2789 | -0.014424 | 2.0982
9.61 | 4.5424 | -21.0241 | 1.2787 | -0.014424 | 2.0985
9.62 | 4.5423 | -21.0535 | 1.2786 | -0.014424 | 2.0987
9.63 | 4.5421 | -21.083 | 1.2785 | -0.014424 | 2.0989
9.64 | 4.542 | -21.1124 | 1.2784 | -0.014424 | 2.0991
9.65 | 4.5418 | -21.1418 | 1.2782 | -0.014424 | 2.0993
9.66 | 4.5417 | -21.1712 | 1.2781 | -0.014424 | 2.0995
9.67 | 4.5416 | -21.2007 | 1.278 | -0.014424 | 2.0998
9.68 | 4.5414 | -21.2301 | 1.2779 | -0.014424 | 2.1
9.69 | 4.5413 | -21.2595 | 1.2777 | -0.014424 | 2.1002
9.7 | 4.5411 | -21.289 | 1.2776 | -0.014424 | 2.1004
9.71 | 4.541 | -21.3184 | 1.2775 | -0.014424 | 2.1006
9.72 | 4.5408 | -21.3478 | 1.2774 | -0.014424 | 2.1008
9.73 | 4.5407 | -21.3773 | 1.2772 | -0.014424 | 2.101
9.74 | 4.5405 | -21.4067 | 1.2771 | -0.014424 | 2.1013
9.75 | 4.5404 | -21.4361 | 1.277 | -0.014424 | 2.1015
9.76 | 4.5403 | -21.4656 | 1.2769 | -0.014424 | 2.1017
9.77 | 4.5401 | -21.495 | 1.2767 | -0.014424 | 2.1019
9.78 | 4.54 | -21.5245 | 1.2766 | -0.014424 | 2.1021
9.79 | 4.5398 | -21.5539 | 1.2765 | -0.014424 | 2.1023
9.8 | 4.5397 | -21.5833 | 1.2764 | -0.014424 | 2.1026
9.81 | 4.5395 | -21.6128 | 1.2762 | -0.014423 | 2.1028
9.82 | 4.5394 | -21.6422 | 1.2761 | -0.014423 | 2.103
9.83 | 4.5393 | -21.6717 | 1.276 | -0.014423 | 2.1032
9.84 | 4.5391 | -21.7011 | 1.2758 | -0.014423 | 2.1034
9.85 | 4.539 | -21.7306 | 1.2757 | -0.014423 | 2.1036
9.86 | 4.5388 | -21.76 | 1.2756 | -0.014423 | 2.1038
9.87 | 4.5387 | -21.7895 | 1.2755 | -0.014423 | 2.1041
9.88 | 4.5385 | -21.8189 | 1.2753 | -0.014423 | 2.1043
9.89 | 4.5384 | -21.8484 | 1.2752 | -0.014423 | 2.1045
9.9 | 4.5383 | -21.8778 | 1.2751 | -0.014423 | 2.1047
9.91 | 4.5381 | -21.9073 | 1.275 | -0.014423 | 2.1049
9.92 | 4.538 | -21.9368 | 1.2748 | -0.014423 | 2.1051
9.93 | 4.5378 | -21.9662 | 1.2747 | -0.014423 | 2.1054
9.94 | 4.5377 | -21.9957 | 1.2746 | -0.014423 | 2.1056
9.95 | 4.5375 | -22.0251 | 1.2745 | -0.014423 | 2.1058
9.96 | 4.5374 | -22.0546 | 1.2743 | -0.014423 | 2.106
9.97 | 4.5372 | -22.0841 | 1.2742 | -0.014423 | 2.1062
9.98 | 4.5371 | -22.1135 | 1.2741 | -0.014423 | 2.1064
9.99 | 4.537 | -22.143 | 1.274 | -0.014423 | 2.1067
10 | 4.5368 | -22.1725 | 1.2738 | -0.014423 | 2.1069

## Phi_50
Time_sec | X_m | Y_m | Z_m | Phi_rad | Alpha_rad
0 | 0 | 0.5 | 0 | 0.87266 | 1.7453e-07
0.01 | 0.11325 | 0.59451 | 0.00013569 | 0.8703 | 0.0016768
0.02 | 0.22323 | 0.68541 | 0.00066421 | 0.86609 | 0.0021503
0.03 | 0.33008 | 0.77294 | 0.0016357 | 0.86149 | 0.0023869
0.04 | 0.43395 | 0.85728 | 0.0030468 | 0.85677 | 0.0025802
0.05 | 0.53501 | 0.93859 | 0.0048849 | 0.852 | 0.0027712
0.06 | 0.63337 | 1.017 | 0.0071365 | 0.84719 | 0.0029693
0.07 | 0.72919 | 1.0927 | 0.009789 | 0.84233 | 0.0031771
0.08 | 0.82257 | 1.1658 | 0.012831 | 0.83743 | 0.0033953
0.09 | 0.91363 | 1.2363 | 0.016252 | 0.83249 | 0.0036247
0.1 | 1.0025 | 1.3045 | 0.020042 | 0.8275 | 0.0038658
0.11 | 1.0892 | 1.3704 | 0.024192 | 0.82248 | 0.004119
0.12 | 1.1739 | 1.4341 | 0.028695 | 0.81741 | 0.0043849
0.13 | 1.2566 | 1.4957 | 0.033543 | 0.8123 | 0.0046641
0.14 | 1.3375 | 1.5553 | 0.038729 | 0.80714 | 0.004957
0.15 | 1.4165 | 1.6129 | 0.044247 | 0.80194 | 0.0052644
0.16 | 1.4938 | 1.6687 | 0.050092 | 0.79669 | 0.0055869
0.17 | 1.5695 | 1.7227 | 0.056258 | 0.7914 | 0.005925
0.18 | 1.6435 | 1.7749 | 0.062739 | 0.78607 | 0.0062795
0.19 | 1.716 | 1.8254 | 0.069532 | 0.78069 | 0.006651
0.2 | 1.7869 | 1.8743 | 0.076632 | 0.77526 | 0.0070404
0.21 | 1.8564 | 1.9217 | 0.084035 | 0.76979 | 0.0074483
0.22 | 1.9245 | 1.9675 | 0.091738 | 0.76427 | 0.0078756
0.23 | 1.9913 | 2.0119 | 0.099736 | 0.75871 | 0.008323
0.24 | 2.0567 | 2.0548 | 0.10803 | 0.75309 | 0.0087915
0.25 | 2.1208 | 2.0963 | 0.11661 | 0.74743 | 0.0092818
0.26 | 2.1836 | 2.1366 | 0.12547 | 0.74172 | 0.009795
0.27 | 2.2452 | 2.1755 | 0.13462 | 0.73597 | 0.010332
0.28 | 2.3057 | 2.2131 | 0.14405 | 0.73016 | 0.010894 | `
0.29 | 2.365 | 2.2496 | 0.15376 | 0.72431 | 0.011481
0.3 | 2.4231 | 2.2848 | 0.16375 | 0.71841 | 0.012095
0.31 | 2.4802 | 2.3189 | 0.174 | 0.71246 | 0.012737
0.32 | 2.5362 | 2.3519 | 0.18453 | 0.70646 | 0.013408
0.33 | 2.5911 | 2.3837 | 0.19532 | 0.70041 | 0.014109
0.34 | 2.645 | 2.4145 | 0.20638 | 0.69431 | 0.014841
0.35 | 2.6979 | 2.4443 | 0.2177 | 0.68816 | 0.015606
0.36 | 2.7498 | 2.4731 | 0.22928 | 0.68196 | 0.016404
0.37 | 2.8008 | 2.5008 | 0.24112 | 0.67571 | 0.017238
0.38 | 2.8508 | 2.5276 | 0.25321 | 0.6694 | 0.018107
0.39 | 2.8998 | 2.5535 | 0.26556 | 0.66305 | 0.019014
0.4 | 2.948 | 2.5785 | 0.27815 | 0.65665 | 0.01996
0.41 | 2.9952 | 2.6025 | 0.29099 | 0.6502 | 0.020946
0.42 | 3.0416 | 2.6258 | 0.30407 | 0.6437 | 0.021973
0.43 | 3.0871 | 2.6481 | 0.31739 | 0.63714 | 0.023043
0.44 | 3.1318 | 2.6697 | 0.33095 | 0.63054 | 0.024158
0.45 | 3.1756 | 2.6904 | 0.34474 | 0.62389 | 0.025318
0.46 | 3.2186 | 2.7103 | 0.35877 | 0.61718 | 0.026525
0.47 | 3.2607 | 2.7295 | 0.37301 | 0.61042 | 0.02778
0.48 | 3.3021 | 2.748 | 0.38748 | 0.60362 | 0.029086
0.49 | 3.3426 | 2.7657 | 0.40217 | 0.59676 | 0.030443
0.5 | 3.3824 | 2.7827 | 0.41708 | 0.58986 | 0.031852
0.51 | 3.4214 | 2.799 | 0.43219 | 0.5829 | 0.033315
0.52 | 3.4597 | 2.8147 | 0.44751 | 0.5759 | 0.034834
0.53 | 3.4971 | 2.8296 | 0.46303 | 0.56884 | 0.036409
0.54 | 3.5339 | 2.844 | 0.47875 | 0.56174 | 0.038042
0.55 | 3.5699 | 2.8577 | 0.49466 | 0.55459 | 0.039735
0.56 | 3.6051 | 2.8708 | 0.51075 | 0.54739 | 0.041488
0.57 | 3.6397 | 2.8833 | 0.52702 | 0.54014 | 0.043302
0.58 | 3.6735 | 2.8953 | 0.54347 | 0.53284 | 0.04518
0.59 | 3.7067 | 2.9067 | 0.56009 | 0.5255 | 0.047121
0.6 | 3.7391 | 2.9175 | 0.57686 | 0.51811 | 0.049127
0.61 | 3.7709 | 2.9278 | 0.5938 | 0.51068 | 0.051199
0.62 | 3.8019 | 2.9376 | 0.61088 | 0.5032 | 0.053338
0.63 | 3.8323 | 2.9469 | 0.62811 | 0.49567 | 0.055545
0.64 | 3.8621 | 2.9557 | 0.64547 | 0.4881 | 0.05782
0.65 | 3.8911 | 2.964 | 0.66296 | 0.48049 | 0.060165
0.66 | 3.9196 | 2.9719 | 0.68057 | 0.47284 | 0.06258
0.67 | 3.9474 | 2.9793 | 0.69829 | 0.46514 | 0.065066
0.68 | 3.9745 | 2.9863 | 0.71612 | 0.4574 | 0.067623
0.69 | 4.001 | 2.9929 | 0.73405 | 0.44962 | 0.070253
0.7 | 4.027 | 2.9991 | 0.75206 | 0.44181 | 0.072956
0.71 | 4.0523 | 3.0049 | 0.77016 | 0.43395 | 0.075733
0.72 | 4.077 | 3.0103 | 0.78833 | 0.42606 | 0.078583
0.73 | 4.1011 | 3.0153 | 0.80657 | 0.41813 | 0.081509
0.74 | 4.1246 | 3.02 | 0.82486 | 0.41016 | 0.08451
0.75 | 4.1476 | 3.0244 | 0.8432 | 0.40216 | 0.087588
0.76 | 4.17 | 3.0284 | 0.86158 | 0.39413 | 0.090743
0.77 | 4.1918 | 3.0321 | 0.87999 | 0.38606 | 0.093976
0.78 | 4.2131 | 3.0355 | 0.89842 | 0.37796 | 0.097287
0.79 | 4.2339 | 3.0386 | 0.91686 | 0.36983 | 0.10068
0.8 | 4.2541 | 3.0414 | 0.9353 | 0.36168 | 0.10415
0.81 | 4.2738 | 3.0439 | 0.95374 | 0.35349 | 0.10771
0.82 | 4.2931 | 3.0462 | 0.97217 | 0.34528 | 0.11135
0.83 | 4.3118 | 3.0482 | 0.99057 | 0.33705 | 0.11508
0.84 | 4.33 | 3.05 | 1.0089 | 0.32879 | 0.1189
0.85 | 4.3478 | 3.0516 | 1.0273 | 0.3205 | 0.1228
0.86 | 4.3651 | 3.0529 | 1.0455 | 0.3122 | 0.1268
0.87 | 4.382 | 3.054 | 1.0638 | 0.30388 | 0.1309
0.88 | 4.3984 | 3.0549 | 1.0819 | 0.29554 | 0.1351
0.89 | 4.4144 | 3.0555 | 1.1 | 0.28719 | 0.1394
0.9 | 4.43 | 3.056 | 1.118 | 0.27882 | 0.14381
0.91 | 4.4451 | 3.0563 | 1.1359 | 0.27044 | 0.14834
0.92 | 4.4599 | 3.0565 | 1.1537 | 0.26205 | 0.15298
0.93 | 4.4743 | 3.0564 | 1.1713 | 0.25365 | 0.15775
0.94 | 4.4883 | 3.0562 | 1.1889 | 0.24525 | 0.16264
0.95 | 4.502 | 3.0558 | 1.2063 | 0.23684 | 0.16768
0.96 | 4.5153 | 3.0553 | 1.2236 | 0.22843 | 0.17287
0.97 | 4.5283 | 3.0546 | 1.2408 | 0.22002 | 0.17821
0.98 | 4.541 | 3.0538 | 1.2578 | 0.21161 | 0.18371
0.99 | 4.5534 | 3.0529 | 1.2746 | 0.20321 | 0.18939
1 | 4.5654 | 3.0518 | 1.2913 | 0.19482 | 0.19527
1.01 | 4.5772 | 3.0505 | 1.3077 | 0.18643 | 0.20134
1.02 | 4.5887 | 3.0492 | 1.324 | 0.17807 | 0.20763
1.03 | 4.5999 | 3.0477 | 1.3401 | 0.16972 | 0.21416
1.04 | 4.6109 | 3.0461 | 1.356 | 0.16139 | 0.22094
1.05 | 4.6216 | 3.0444 | 1.3717 | 0.15308 | 0.22799
1.06 | 4.6321 | 3.0425 | 1.3871 | 0.14481 | 0.23533
1.07 | 4.6424 | 3.0405 | 1.4023 | 0.13657 | 0.243
1.08 | 4.6525 | 3.0384 | 1.4173 | 0.12836 | 0.25101
1.09 | 4.6623 | 3.0362 | 1.432 | 0.1202 | 0.25939
1.1 | 4.672 | 3.0339 | 1.4465 | 0.11208 | 0.26819
1.11 | 4.6815 | 3.0315 | 1.4607 | 0.10402 | 0.27743
1.12 | 4.6908 | 3.0289 | 1.4745 | 0.096021 | 0.28717
1.13 | 4.7 | 3.0262 | 1.4881 | 0.088087 | 0.29744
1.14 | 4.7089 | 3.0234 | 1.5014 | 0.080227 | 0.30831
1.15 | 4.7178 | 3.0205 | 1.5144 | 0.072451 | 0.31982
1.16 | 4.7265 | 3.0174 | 1.527 | 0.064766 | 0.33206
1.17 | 4.735 | 3.0142 | 1.5393 | 0.057183 | 0.34508
1.18 | 4.7434 | 3.0109 | 1.5513 | 0.049714 | 0.35898
1.19 | 4.7517 | 3.0074 | 1.5628 | 0.042371 | 0.37386
1.2 | 4.7599 | 3.0038 | 1.574 | 0.035168 | 0.38981
1.21 | 4.7679 | 3 | 1.5848 | 0.028122 | 0.40697
1.22 | 4.7758 | 2.9961 | 1.5952 | 0.021249 | 0.42547
1.23 | 4.7836 | 2.992 | 1.6051 | 0.014572 | 0.44546
1.24 | 4.7913 | 2.9878 | 1.6146 | 0.0081118 | 0.46712
1.25 | 4.7988 | 2.9833 | 1.6237 | 0.001897 | 0.49064
1.26 | 4.8062 | 2.9787 | 1.6324 | -0.0040415 | 0.51622
1.27 | 4.8135 | 2.9738 | 1.6406 | -0.0096671 | 0.54409
1.28 | 4.8207 | 2.9688 | 1.6484 | -0.014937 | 0.57447
1.29 | 4.8278 | 2.9634 | 1.6557 | -0.019801 | 0.60756
1.3 | 4.8348 | 2.9577 | 1.6627 | -0.024202 | 0.64351
1.31 | 4.8417 | 2.9516 | 1.6693 | -0.028083 | 0.68235
1.32 | 4.8486 | 2.9451 | 1.6756 | -0.03139 | 0.72391
1.33 | 4.8554 | 2.9381 | 1.6817 | -0.034097 | 0.76765
1.34 | 4.8622 | 2.9304 | 1.6876 | -0.036219 | 0.81274
1.35 | 4.8691 | 2.922 | 1.6933 | -0.037816 | 0.85808
1.36 | 4.8759 | 2.9129 | 1.6988 | -0.038985 | 0.90255
1.37 | 4.8827 | 2.903 | 1.7043 | -0.039826 | 0.94527
1.38 | 4.8894 | 2.8923 | 1.7096 | -0.04043 | 0.98568
1.39 | 4.8961 | 2.8808 | 1.7148 | -0.040866 | 1.0235
1.4 | 4.9027 | 2.8686 | 1.72 | -0.041185 | 1.0586
1.41 | 4.9092 | 2.8556 | 1.725 | -0.041423 | 1.0912
1.42 | 4.9156 | 2.8419 | 1.7299 | -0.041602 | 1.1213
1.43 | 4.9219 | 2.8274 | 1.7347 | -0.041739 | 1.1491
1.44 | 4.928 | 2.8123 | 1.7395 | -0.041847 | 1.1748
1.45 | 4.9341 | 2.7965 | 1.7441 | -0.041932 | 1.1986
1.46 | 4.94 | 2.7801 | 1.7486 | -0.042 | 1.2207
1.47 | 4.9459 | 2.763 | 1.753 | -0.042055 | 1.2413
1.48 | 4.9516 | 2.7454 | 1.7574 | -0.042101 | 1.2604
1.49 | 4.9571 | 2.7272 | 1.7616 | -0.042139 | 1.2782
1.5 | 4.9626 | 2.7084 | 1.7657 | -0.04217 | 1.2948
1.51 | 4.9679 | 2.6892 | 1.7697 | -0.042197 | 1.3104
1.52 | 4.9731 | 2.6694 | 1.7736 | -0.042219 | 1.325
1.53 | 4.9781 | 2.6492 | 1.7774 | -0.042239 | 1.3388
1.54 | 4.9831 | 2.6285 | 1.7812 | -0.042255 | 1.3517
1.55 | 4.9879 | 2.6074 | 1.7848 | -0.04227 | 1.3639
1.56 | 4.9926 | 2.5859 | 1.7883 | -0.042282 | 1.3753
1.57 | 4.9971 | 2.5639 | 1.7917 | -0.042293 | 1.3862
1.58 | 5.0015 | 2.5417 | 1.7951 | -0.042303 | 1.3965
1.59 | 5.0059 | 2.519 | 1.7983 | -0.042311 | 1.4062
1.6 | 5.0101 | 2.4961 | 1.8015 | -0.042319 | 1.4155
1.61 | 5.0141 | 2.4728 | 1.8045 | -0.042325 | 1.4242
1.62 | 5.0181 | 2.4492 | 1.8075 | -0.042331 | 1.4326
1.63 | 5.022 | 2.4253 | 1.8104 | -0.042336 | 1.4405
1.64 | 5.0257 | 2.4012 | 1.8132 | -0.042341 | 1.4481
1.65 | 5.0294 | 2.3768 | 1.8159 | -0.042345 | 1.4553
1.66 | 5.0329 | 2.3521 | 1.8186 | -0.042349 | 1.4622
1.67 | 5.0363 | 2.3273 | 1.8211 | -0.042352 | 1.4688
1.68 | 5.0397 | 2.3022 | 1.8236 | -0.042355 | 1.4751
1.69 | 5.0429 | 2.2769 | 1.826 | -0.042358 | 1.4811
1.7 | 5.046 | 2.2514 | 1.8284 | -0.04236 | 1.4869
1.71 | 5.0491 | 2.2258 | 1.8306 | -0.042362 | 1.4924
1.72 | 5.052 | 2.1999 | 1.8328 | -0.042364 | 1.4977
1.73 | 5.0549 | 2.1739 | 1.835 | -0.042366 | 1.5028
1.74 | 5.0577 | 2.1478 | 1.837 | -0.042367 | 1.5076
1.75 | 5.0604 | 2.1215 | 1.839 | -0.042368 | 1.5123
1.76 | 5.063 | 2.0951 | 1.841 | -0.04237 | 1.5168
1.77 | 5.0655 | 2.0685 | 1.8428 | -0.042371 | 1.5211
1.78 | 5.068 | 2.0418 | 1.8446 | -0.042372 | 1.5253
1.79 | 5.0704 | 2.015 | 1.8464 | -0.042372 | 1.5293
1.8 | 5.0727 | 1.9881 | 1.8481 | -0.042373 | 1.5331
1.81 | 5.0749 | 1.9611 | 1.8497 | -0.042374 | 1.5368
1.82 | 5.0771 | 1.934 | 1.8513 | -0.042374 | 1.5404
1.83 | 5.0792 | 1.9068 | 1.8529 | -0.042375 | 1.5438
1.84 | 5.0813 | 1.8795 | 1.8544 | -0.042375 | 1.5471
1.85 | 5.0832 | 1.8522 | 1.8558 | -0.042376 | 1.5503
1.86 | 5.0852 | 1.8247 | 1.8572 | -0.042376 | 1.5534
1.87 | 5.087 | 1.7972 | 1.8586 | -0.042376 | 1.5563
1.88 | 5.0888 | 1.7696 | 1.8599 | -0.042376 | 1.5592
1.89 | 5.0906 | 1.742 | 1.8611 | -0.042377 | 1.5619
1.9 | 5.0923 | 1.7143 | 1.8624 | -0.042377 | 1.5646
1.91 | 5.0939 | 1.6865 | 1.8636 | -0.042377 | 1.5671
1.92 | 5.0955 | 1.6587 | 1.8647 | -0.042377 | 1.5696
1.93 | 5.0971 | 1.6308 | 1.8658 | -0.042377 | 1.572
1.94 | 5.0986 | 1.6029 | 1.8669 | -0.042377 | 1.5743
1.95 | 5.1 | 1.5749 | 1.8679 | -0.042377 | 1.5766
1.96 | 5.1015 | 1.5469 | 1.8689 | -0.042377 | 1.5787
1.97 | 5.1028 | 1.5189 | 1.8699 | -0.042377 | 1.5808
1.98 | 5.1042 | 1.4908 | 1.8708 | -0.042376 | 1.5828
1.99 | 5.1054 | 1.4627 | 1.8717 | -0.042376 | 1.5848
2 | 5.1067 | 1.4345 | 1.8726 | -0.042376 | 1.5866
2.01 | 5.1079 | 1.4064 | 1.8734 | -0.042376 | 1.5885
2.02 | 5.1091 | 1.3782 | 1.8743 | -0.042376 | 1.5902
2.03 | 5.1102 | 1.3499 | 1.875 | -0.042375 | 1.5919
2.04 | 5.1113 | 1.3217 | 1.8758 | -0.042375 | 1.5936
2.05 | 5.1124 | 1.2934 | 1.8765 | -0.042375 | 1.5952
2.06 | 5.1135 | 1.2651 | 1.8773 | -0.042375 | 1.5967
2.07 | 5.1145 | 1.2368 | 1.8779 | -0.042374 | 1.5982
2.08 | 5.1154 | 1.2085 | 1.8786 | -0.042374 | 1.5997
2.09 | 5.1164 | 1.1801 | 1.8793 | -0.042374 | 1.6011
2.1 | 5.1173 | 1.1518 | 1.8799 | -0.042373 | 1.6024
2.11 | 5.1182 | 1.1234 | 1.8805 | -0.042373 | 1.6037
2.12 | 5.1191 | 1.095 | 1.8811 | -0.042373 | 1.605
2.13 | 5.12 | 1.0666 | 1.8816 | -0.042372 | 1.6062
2.14 | 5.1208 | 1.0382 | 1.8822 | -0.042372 | 1.6074
2.15 | 5.1216 | 1.0098 | 1.8827 | -0.042372 | 1.6086
2.16 | 5.1224 | 0.98132 | 1.8832 | -0.042371 | 1.6097
2.17 | 5.1231 | 0.95288 | 1.8837 | -0.042371 | 1.6108
2.18 | 5.1238 | 0.92444 | 1.8841 | -0.042371 | 1.6119
2.19 | 5.1246 | 0.89598 | 1.8846 | -0.04237 | 1.6129
2.2 | 5.1253 | 0.86752 | 1.885 | -0.04237 | 1.6139
2.21 | 5.1259 | 0.83905 | 1.8855 | -0.042369 | 1.6148
2.22 | 5.1266 | 0.81058 | 1.8859 | -0.042369 | 1.6158
2.23 | 5.1272 | 0.7821 | 1.8863 | -0.042369 | 1.6167
2.24 | 5.1278 | 0.75362 | 1.8866 | -0.042368 | 1.6176
2.25 | 5.1284 | 0.72513 | 1.887 | -0.042368 | 1.6184
2.26 | 5.129 | 0.69664 | 1.8874 | -0.042367 | 1.6193
2.27 | 5.1296 | 0.66814 | 1.8877 | -0.042367 | 1.6201
2.28 | 5.1302 | 0.63964 | 1.888 | -0.042367 | 1.6208
2.29 | 5.1307 | 0.61114 | 1.8884 | -0.042366 | 1.6216
2.3 | 5.1312 | 0.58263 | 1.8887 | -0.042366 | 1.6223
2.31 | 5.1317 | 0.55413 | 1.889 | -0.042365 | 1.6231
2.32 | 5.1322 | 0.52562 | 1.8893 | -0.042365 | 1.6238
2.33 | 5.1327 | 0.4971 | 1.8895 | -0.042364 | 1.6244
2.34 | 5.1332 | 0.46859 | 1.8898 | -0.042364 | 1.6251
2.35 | 5.1337 | 0.44007 | 1.8901 | -0.042364 | 1.6257
2.36 | 5.1341 | 0.41156 | 1.8903 | -0.042363 | 1.6263
2.37 | 5.1345 | 0.38304 | 1.8905 | -0.042363 | 1.6269
2.38 | 5.135 | 0.35452 | 1.8908 | -0.042362 | 1.6275
2.39 | 5.1354 | 0.326 | 1.891 | -0.042362 | 1.6281
2.4 | 5.1358 | 0.29747 | 1.8912 | -0.042361 | 1.6287
2.41 | 5.1362 | 0.26895 | 1.8914 | -0.042361 | 1.6292
2.42 | 5.1366 | 0.24043 | 1.8916 | -0.04236 | 1.6297
2.43 | 5.137 | 0.2119 | 1.8918 | -0.04236 | 1.6302
2.44 | 5.1373 | 0.18338 | 1.892 | -0.042359 | 1.6307
2.45 | 5.1377 | 0.15485 | 1.8922 | -0.042359 | 1.6312
2.46 | 5.138 | 0.12632 | 1.8924 | -0.042359 | 1.6317
2.47 | 5.1384 | 0.097798 | 1.8925 | -0.042358 | 1.6321
2.48 | 5.1387 | 0.069271 | 1.8927 | -0.042358 | 1.6326
2.49 | 5.139 | 0.040744 | 1.8928 | -0.042357 | 1.633
2.5 | 5.1393 | 0.012216 | 1.893 | -0.042357 | 1.6334
2.51 | 5.1397 | -0.016312 | 1.8931 | -0.042356 | 1.6339
2.52 | 5.14 | -0.044839 | 1.8933 | -0.042356 | 1.6343
2.53 | 5.1402 | -0.073367 | 1.8934 | -0.042355 | 1.6347
2.54 | 5.1405 | -0.1019 | 1.8935 | -0.042355 | 1.635
2.55 | 5.1408 | -0.13042 | 1.8936 | -0.042354 | 1.6354
2.56 | 5.1411 | -0.15895 | 1.8938 | -0.042354 | 1.6358
2.57 | 5.1414 | -0.18748 | 1.8939 | -0.042353 | 1.6361
2.58 | 5.1416 | -0.21601 | 1.894 | -0.042353 | 1.6365
2.59 | 5.1419 | -0.24453 | 1.8941 | -0.042352 | 1.6368
2.6 | 5.1421 | -0.27306 | 1.8942 | -0.042352 | 1.6371
2.61 | 5.1424 | -0.30159 | 1.8943 | -0.042352 | 1.6375
2.62 | 5.1426 | -0.33012 | 1.8944 | -0.042351 | 1.6378
2.63 | 5.1429 | -0.35864 | 1.8945 | -0.042351 | 1.6381
2.64 | 5.1431 | -0.38717 | 1.8946 | -0.04235 | 1.6384
2.65 | 5.1433 | -0.4157 | 1.8946 | -0.04235 | 1.6387
2.66 | 5.1435 | -0.44422 | 1.8947 | -0.042349 | 1.6389
2.67 | 5.1437 | -0.47275 | 1.8948 | -0.042349 | 1.6392
2.68 | 5.144 | -0.50127 | 1.8949 | -0.042348 | 1.6395
2.69 | 5.1442 | -0.5298 | 1.895 | -0.042348 | 1.6398
2.7 | 5.1444 | -0.55833 | 1.895 | -0.042347 | 1.64
2.71 | 5.1446 | -0.58685 | 1.8951 | -0.042347 | 1.6403
2.72 | 5.1448 | -0.61538 | 1.8951 | -0.042346 | 1.6405
2.73 | 5.1449 | -0.6439 | 1.8952 | -0.042346 | 1.6407
2.74 | 5.1451 | -0.67242 | 1.8953 | -0.042345 | 1.641
2.75 | 5.1453 | -0.70095 | 1.8953 | -0.042345 | 1.6412
2.76 | 5.1455 | -0.72947 | 1.8954 | -0.042344 | 1.6414
2.77 | 5.1457 | -0.758 | 1.8954 | -0.042344 | 1.6417
2.78 | 5.1458 | -0.78652 | 1.8955 | -0.042343 | 1.6419
2.79 | 5.146 | -0.81504 | 1.8955 | -0.042343 | 1.6421
2.8 | 5.1462 | -0.84357 | 1.8956 | -0.042342 | 1.6423
2.81 | 5.1463 | -0.87209 | 1.8956 | -0.042342 | 1.6425
2.82 | 5.1465 | -0.90061 | 1.8956 | -0.042341 | 1.6427
2.83 | 5.1466 | -0.92913 | 1.8957 | -0.042341 | 1.6429
2.84 | 5.1468 | -0.95765 | 1.8957 | -0.04234 | 1.643
2.85 | 5.1469 | -0.98617 | 1.8957 | -0.04234 | 1.6432
2.86 | 5.1471 | -1.0147 | 1.8958 | -0.042339 | 1.6434
2.87 | 5.1472 | -1.0432 | 1.8958 | -0.042339 | 1.6436
2.88 | 5.1473 | -1.0717 | 1.8958 | -0.042338 | 1.6437
2.89 | 5.1475 | -1.1003 | 1.8959 | -0.042338 | 1.6439
2.9 | 5.1476 | -1.1288 | 1.8959 | -0.042337 | 1.6441
2.91 | 5.1477 | -1.1573 | 1.8959 | -0.042337 | 1.6442
2.92 | 5.1478 | -1.1858 | 1.8959 | -0.042336 | 1.6444
2.93 | 5.148 | -1.2143 | 1.896 | -0.042336 | 1.6445
2.94 | 5.1481 | -1.2429 | 1.896 | -0.042335 | 1.6447
2.95 | 5.1482 | -1.2714 | 1.896 | -0.042335 | 1.6448
2.96 | 5.1483 | -1.2999 | 1.896 | -0.042334 | 1.645
2.97 | 5.1484 | -1.3284 | 1.896 | -0.042334 | 1.6451
2.98 | 5.1485 | -1.3569 | 1.8961 | -0.042333 | 1.6452
2.99 | 5.1486 | -1.3855 | 1.8961 | -0.042333 | 1.6454
3 | 5.1487 | -1.414 | 1.8961 | -0.042332 | 1.6455
3.01 | 5.1488 | -1.4425 | 1.8961 | -0.042332 | 1.6456
3.02 | 5.1489 | -1.471 | 1.8961 | -0.042332 | 1.6457
3.03 | 5.149 | -1.4995 | 1.8961 | -0.042331 | 1.6459
3.04 | 5.1491 | -1.528 | 1.8961 | -0.042331 | 1.646
3.05 | 5.1492 | -1.5566 | 1.8961 | -0.04233 | 1.6461
3.06 | 5.1493 | -1.5851 | 1.8962 | -0.04233 | 1.6462
3.07 | 5.1494 | -1.6136 | 1.8962 | -0.042329 | 1.6463
3.08 | 5.1495 | -1.6421 | 1.8962 | -0.042329 | 1.6464
3.09 | 5.1496 | -1.6706 | 1.8962 | -0.042328 | 1.6465
3.1 | 5.1496 | -1.6991 | 1.8962 | -0.042328 | 1.6466
3.11 | 5.1497 | -1.7277 | 1.8962 | -0.042327 | 1.6467
3.12 | 5.1498 | -1.7562 | 1.8962 | -0.042327 | 1.6468
3.13 | 5.1499 | -1.7847 | 1.8962 | -0.042326 | 1.6469
3.14 | 5.1499 | -1.8132 | 1.8962 | -0.042326 | 1.647
3.15 | 5.15 | -1.8417 | 1.8962 | -0.042325 | 1.6471
3.16 | 5.1501 | -1.8702 | 1.8962 | -0.042325 | 1.6471
3.17 | 5.1501 | -1.8987 | 1.8962 | -0.042324 | 1.6472
3.18 | 5.1502 | -1.9273 | 1.8962 | -0.042324 | 1.6473
3.19 | 5.1503 | -1.9558 | 1.8962 | -0.042323 | 1.6474
3.2 | 5.1503 | -1.9843 | 1.8962 | -0.042323 | 1.6474
3.21 | 5.1504 | -2.0128 | 1.8962 | -0.042322 | 1.6475
3.22 | 5.1504 | -2.0413 | 1.8962 | -0.042322 | 1.6476
3.23 | 5.1505 | -2.0698 | 1.8962 | -0.042321 | 1.6476
3.24 | 5.1505 | -2.0983 | 1.8962 | -0.042321 | 1.6477
3.25 | 5.1506 | -2.1269 | 1.8962 | -0.04232 | 1.6478
3.26 | 5.1506 | -2.1554 | 1.8962 | -0.04232 | 1.6478
3.27 | 5.1507 | -2.1839 | 1.8962 | -0.042319 | 1.6479
3.28 | 5.1507 | -2.2124 | 1.8962 | -0.042319 | 1.6479
3.29 | 5.1507 | -2.2409 | 1.8962 | -0.042318 | 1.648
3.3 | 5.1508 | -2.2694 | 1.8962 | -0.042318 | 1.648
3.31 | 5.1508 | -2.2979 | 1.8961 | -0.042317 | 1.6481
3.32 | 5.1508 | -2.3265 | 1.8961 | -0.042317 | 1.6481
3.33 | 5.1509 | -2.355 | 1.8961 | -0.042316 | 1.6481
3.34 | 5.1509 | -2.3835 | 1.8961 | -0.042316 | 1.6482
3.35 | 5.1509 | -2.412 | 1.8961 | -0.042315 | 1.6482
3.36 | 5.1509 | -2.4405 | 1.8961 | -0.042315 | 1.6482
3.37 | 5.1509 | -2.469 | 1.8961 | -0.042314 | 1.6482
3.38 | 5.1509 | -2.4975 | 1.8961 | -0.042314 | 1.6482
3.39 | 5.1509 | -2.526 | 1.8961 | -0.042313 | 1.6483
3.4 | 5.1509 | -2.5546 | 1.8961 | -0.042313 | 1.6483
3.41 | 5.1509 | -2.5831 | 1.8961 | -0.042312 | 1.6483
3.42 | 5.1509 | -2.6116 | 1.896 | -0.042312 | 1.6483
3.43 | 5.1509 | -2.6401 | 1.896 | -0.042311 | 1.6484
3.44 | 5.1509 | -2.6686 | 1.896 | -0.042311 | 1.6484
3.45 | 5.1508 | -2.6971 | 1.896 | -0.04231 | 1.6484
3.46 | 5.1508 | -2.7256 | 1.896 | -0.04231 | 1.6485
3.47 | 5.1508 | -2.7541 | 1.896 | -0.042309 | 1.6485
3.48 | 5.1507 | -2.7827 | 1.896 | -0.042309 | 1.6486
3.49 | 5.1507 | -2.8112 | 1.896 | -0.042308 | 1.6486
3.5 | 5.1507 | -2.8397 | 1.896 | -0.042308 | 1.6486
3.51 | 5.1506 | -2.8682 | 1.8959 | -0.042307 | 1.6487
3.52 | 5.1506 | -2.8967 | 1.8959 | -0.042307 | 1.6487
3.53 | 5.1506 | -2.9252 | 1.8959 | -0.042306 | 1.6488
3.54 | 5.1505 | -2.9537 | 1.8959 | -0.042306 | 1.6488
3.55 | 5.1505 | -2.9822 | 1.8959 | -0.042305 | 1.6489
3.56 | 5.1504 | -3.0108 | 1.8959 | -0.042305 | 1.649
3.57 | 5.1504 | -3.0393 | 1.8959 | -0.042304 | 1.649
3.58 | 5.1503 | -3.0678 | 1.8958 | -0.042304 | 1.6491
3.59 | 5.1503 | -3.0963 | 1.8958 | -0.042303 | 1.6491
3.6 | 5.1503 | -3.1248 | 1.8958 | -0.042303 | 1.6492
3.61 | 5.1502 | -3.1533 | 1.8958 | -0.042302 | 1.6493
3.62 | 5.1502 | -3.1818 | 1.8958 | -0.042302 | 1.6493
3.63 | 5.1501 | -3.2103 | 1.8958 | -0.042301 | 1.6494
3.64 | 5.1501 | -3.2388 | 1.8958 | -0.042301 | 1.6494
3.65 | 5.15 | -3.2674 | 1.8957 | -0.0423 | 1.6495
3.66 | 5.15 | -3.2959 | 1.8957 | -0.0423 | 1.6496
3.67 | 5.1499 | -3.3244 | 1.8957 | -0.042299 | 1.6496
3.68 | 5.1499 | -3.3529 | 1.8957 | -0.042299 | 1.6497
3.69 | 5.1498 | -3.3814 | 1.8957 | -0.042298 | 1.6498
3.7 | 5.1498 | -3.4099 | 1.8957 | -0.042298 | 1.6498
3.71 | 5.1497 | -3.4384 | 1.8956 | -0.042297 | 1.6499
3.72 | 5.1497 | -3.4669 | 1.8956 | -0.042297 | 1.65
3.73 | 5.1496 | -3.4954 | 1.8956 | -0.042296 | 1.65
3.74 | 5.1495 | -3.5239 | 1.8956 | -0.042296 | 1.6501
3.75 | 5.1495 | -3.5525 | 1.8956 | -0.042295 | 1.6502
3.76 | 5.1494 | -3.581 | 1.8956 | -0.042295 | 1.6502
3.77 | 5.1494 | -3.6095 | 1.8956 | -0.042294 | 1.6503
3.78 | 5.1493 | -3.638 | 1.8955 | -0.042294 | 1.6504
3.79 | 5.1493 | -3.6665 | 1.8955 | -0.042293 | 1.6505
3.8 | 5.1492 | -3.695 | 1.8955 | -0.042293 | 1.6505
3.81 | 5.1492 | -3.7235 | 1.8955 | -0.042292 | 1.6506
3.82 | 5.1491 | -3.752 | 1.8955 | -0.042292 | 1.6507
3.83 | 5.149 | -3.7805 | 1.8955 | -0.042291 | 1.6507
3.84 | 5.149 | -3.809 | 1.8954 | -0.042291 | 1.6508
3.85 | 5.1489 | -3.8376 | 1.8954 | -0.04229 | 1.6509
3.86 | 5.1489 | -3.8661 | 1.8954 | -0.04229 | 1.651
3.87 | 5.1488 | -3.8946 | 1.8954 | -0.042289 | 1.651
3.88 | 5.1488 | -3.9231 | 1.8954 | -0.042289 | 1.6511
3.89 | 5.1487 | -3.9516 | 1.8953 | -0.042288 | 1.6512
3.9 | 5.1486 | -3.9801 | 1.8953 | -0.042288 | 1.6513
3.91 | 5.1486 | -4.0086 | 1.8953 | -0.042287 | 1.6513
3.92 | 5.1485 | -4.0371 | 1.8953 | -0.042287 | 1.6514
3.93 | 5.1485 | -4.0656 | 1.8953 | -0.042286 | 1.6515
3.94 | 5.1484 | -4.0941 | 1.8953 | -0.042286 | 1.6516
3.95 | 5.1483 | -4.1226 | 1.8952 | -0.042285 | 1.6516
3.96 | 5.1483 | -4.1512 | 1.8952 | -0.042285 | 1.6517
3.97 | 5.1482 | -4.1797 | 1.8952 | -0.042284 | 1.6518
3.98 | 5.1482 | -4.2082 | 1.8952 | -0.042284 | 1.6519
3.99 | 5.1481 | -4.2367 | 1.8952 | -0.042283 | 1.652
4 | 5.148 | -4.2652 | 1.8952 | -0.042283 | 1.652
4.01 | 5.148 | -4.2937 | 1.8951 | -0.042282 | 1.6521
4.02 | 5.1479 | -4.3222 | 1.8951 | -0.042282 | 1.6522
4.03 | 5.1479 | -4.3507 | 1.8951 | -0.042281 | 1.6523
4.04 | 5.1478 | -4.3792 | 1.8951 | -0.042281 | 1.6523
4.05 | 5.1477 | -4.4077 | 1.8951 | -0.04228 | 1.6524
4.06 | 5.1477 | -4.4362 | 1.895 | -0.04228 | 1.6525
4.07 | 5.1476 | -4.4647 | 1.895 | -0.042279 | 1.6526
4.08 | 5.1476 | -4.4933 | 1.895 | -0.042279 | 1.6527
4.09 | 5.1475 | -4.5218 | 1.895 | -0.042278 | 1.6527
4.1 | 5.1474 | -4.5503 | 1.895 | -0.042278 | 1.6528
4.11 | 5.1474 | -4.5788 | 1.895 | -0.042277 | 1.6529
4.12 | 5.1473 | -4.6073 | 1.8949 | -0.042277 | 1.653
4.13 | 5.1473 | -4.6358 | 1.8949 | -0.042276 | 1.6531
4.14 | 5.1472 | -4.6643 | 1.8949 | -0.042276 | 1.6531
4.15 | 5.1471 | -4.6928 | 1.8949 | -0.042275 | 1.6532
4.16 | 5.1471 | -4.7213 | 1.8949 | -0.042275 | 1.6533
4.17 | 5.147 | -4.7498 | 1.8948 | -0.042274 | 1.6534
4.18 | 5.1469 | -4.7783 | 1.8948 | -0.042274 | 1.6535
4.19 | 5.1469 | -4.8068 | 1.8948 | -0.042273 | 1.6535
4.2 | 5.1468 | -4.8353 | 1.8948 | -0.042273 | 1.6536
4.21 | 5.1468 | -4.8638 | 1.8948 | -0.042272 | 1.6537
4.22 | 5.1467 | -4.8923 | 1.8948 | -0.042272 | 1.6538
4.23 | 5.1466 | -4.9209 | 1.8947 | -0.042271 | 1.6539
4.24 | 5.1466 | -4.9494 | 1.8947 | -0.042271 | 1.6539
4.25 | 5.1465 | -4.9779 | 1.8947 | -0.04227 | 1.654
4.26 | 5.1464 | -5.0064 | 1.8947 | -0.04227 | 1.6541
4.27 | 5.1464 | -5.0349 | 1.8947 | -0.042269 | 1.6542
4.28 | 5.1463 | -5.0634 | 1.8946 | -0.042269 | 1.6543
4.29 | 5.1463 | -5.0919 | 1.8946 | -0.042268 | 1.6543
4.3 | 5.1462 | -5.1204 | 1.8946 | -0.042268 | 1.6544
4.31 | 5.1461 | -5.1489 | 1.8946 | -0.042267 | 1.6545
4.32 | 5.1461 | -5.1774 | 1.8946 | -0.042267 | 1.6546
4.33 | 5.146 | -5.2059 | 1.8945 | -0.042266 | 1.6547
4.34 | 5.1459 | -5.2344 | 1.8945 | -0.042266 | 1.6547
4.35 | 5.1459 | -5.2629 | 1.8945 | -0.042265 | 1.6548
4.36 | 5.1458 | -5.2914 | 1.8945 | -0.042265 | 1.6549
4.37 | 5.1457 | -5.3199 | 1.8945 | -0.042264 | 1.655
4.38 | 5.1457 | -5.3484 | 1.8945 | -0.042264 | 1.6551
4.39 | 5.1456 | -5.3769 | 1.8944 | -0.042263 | 1.6552
4.4 | 5.1456 | -5.4054 | 1.8944 | -0.042263 | 1.6552
4.41 | 5.1455 | -5.434 | 1.8944 | -0.042262 | 1.6553
4.42 | 5.1454 | -5.4625 | 1.8944 | -0.042261 | 1.6554
4.43 | 5.1454 | -5.491 | 1.8944 | -0.042261 | 1.6555
4.44 | 5.1453 | -5.5195 | 1.8943 | -0.04226 | 1.6556
4.45 | 5.1452 | -5.548 | 1.8943 | -0.04226 | 1.6556
4.46 | 5.1452 | -5.5765 | 1.8943 | -0.042259 | 1.6557
4.47 | 5.1451 | -5.605 | 1.8943 | -0.042259 | 1.6558
4.48 | 5.145 | -5.6335 | 1.8943 | -0.042258 | 1.6559
4.49 | 5.145 | -5.662 | 1.8942 | -0.042258 | 1.656
4.5 | 5.1449 | -5.6905 | 1.8942 | -0.042257 | 1.6561
4.51 | 5.1449 | -5.719 | 1.8942 | -0.042257 | 1.6561
4.52 | 5.1448 | -5.7475 | 1.8942 | -0.042256 | 1.6562
4.53 | 5.1447 | -5.776 | 1.8942 | -0.042256 | 1.6563
4.54 | 5.1447 | -5.8045 | 1.8941 | -0.042255 | 1.6564
4.55 | 5.1446 | -5.833 | 1.8941 | -0.042255 | 1.6565
4.56 | 5.1445 | -5.8615 | 1.8941 | -0.042254 | 1.6566
4.57 | 5.1445 | -5.89 | 1.8941 | -0.042254 | 1.6566
4.58 | 5.1444 | -5.9185 | 1.8941 | -0.042253 | 1.6567
4.59 | 5.1443 | -5.947 | 1.894 | -0.042253 | 1.6568
4.6 | 5.1443 | -5.9755 | 1.894 | -0.042252 | 1.6569
4.61 | 5.1442 | -6.004 | 1.894 | -0.042252 | 1.657
4.62 | 5.1441 | -6.0325 | 1.894 | -0.042251 | 1.6571
4.63 | 5.1441 | -6.061 | 1.894 | -0.042251 | 1.6571
4.64 | 5.144 | -6.0895 | 1.8939 | -0.04225 | 1.6572
4.65 | 5.144 | -6.118 | 1.8939 | -0.04225 | 1.6573
4.66 | 5.1439 | -6.1465 | 1.8939 | -0.042249 | 1.6574
4.67 | 5.1438 | -6.175 | 1.8939 | -0.042249 | 1.6575
4.68 | 5.1438 | -6.2035 | 1.8939 | -0.042248 | 1.6576
4.69 | 5.1437 | -6.232 | 1.8938 | -0.042248 | 1.6576
4.7 | 5.1436 | -6.2605 | 1.8938 | -0.042247 | 1.6577
4.71 | 5.1436 | -6.289 | 1.8938 | -0.042247 | 1.6578
4.72 | 5.1435 | -6.3175 | 1.8938 | -0.042246 | 1.6579
4.73 | 5.1434 | -6.346 | 1.8938 | -0.042246 | 1.658
4.74 | 5.1434 | -6.3745 | 1.8937 | -0.042245 | 1.6581
4.75 | 5.1433 | -6.403 | 1.8937 | -0.042245 | 1.6581
4.76 | 5.1432 | -6.4316 | 1.8937 | -0.042244 | 1.6582
4.77 | 5.1432 | -6.4601 | 1.8937 | -0.042244 | 1.6583
4.78 | 5.1431 | -6.4886 | 1.8937 | -0.042243 | 1.6584
4.79 | 5.143 | -6.5171 | 1.8936 | -0.042243 | 1.6585
4.8 | 5.143 | -6.5456 | 1.8936 | -0.042242 | 1.6586
4.81 | 5.1429 | -6.5741 | 1.8936 | -0.042242 | 1.6587
4.82 | 5.1428 | -6.6026 | 1.8936 | -0.042241 | 1.6587
4.83 | 5.1428 | -6.6311 | 1.8936 | -0.042241 | 1.6588
4.84 | 5.1427 | -6.6596 | 1.8935 | -0.04224 | 1.6589
4.85 | 5.1426 | -6.6881 | 1.8935 | -0.04224 | 1.659
4.86 | 5.1426 | -6.7166 | 1.8935 | -0.042239 | 1.6591
4.87 | 5.1425 | -6.7451 | 1.8935 | -0.042239 | 1.6592
4.88 | 5.1425 | -6.7736 | 1.8935 | -0.042238 | 1.6592
4.89 | 5.1424 | -6.8021 | 1.8934 | -0.042238 | 1.6593
4.9 | 5.1423 | -6.8306 | 1.8934 | -0.042237 | 1.6594
4.91 | 5.1423 | -6.8591 | 1.8934 | -0.042237 | 1.6595
4.92 | 5.1422 | -6.8876 | 1.8934 | -0.042236 | 1.6596
4.93 | 5.1421 | -6.9161 | 1.8934 | -0.042236 | 1.6597
4.94 | 5.1421 | -6.9446 | 1.8933 | -0.042235 | 1.6598
4.95 | 5.142 | -6.9731 | 1.8933 | -0.042235 | 1.6598
4.96 | 5.1419 | -7.0016 | 1.8933 | -0.042234 | 1.6599
4.97 | 5.1419 | -7.0301 | 1.8933 | -0.042234 | 1.66
4.98 | 5.1418 | -7.0586 | 1.8933 | -0.042233 | 1.6601
4.99 | 5.1417 | -7.0871 | 1.8932 | -0.042233 | 1.6602
5 | 5.1417 | -7.1156 | 1.8932 | -0.042232 | 1.6603
5.01 | 5.1416 | -7.1441 | 1.8932 | -0.042232 | 1.6603
5.02 | 5.1415 | -7.1726 | 1.8932 | -0.042231 | 1.6604
5.03 | 5.1415 | -7.2011 | 1.8932 | -0.042231 | 1.6605
5.04 | 5.1414 | -7.2295 | 1.8931 | -0.04223 | 1.6606
5.05 | 5.1413 | -7.258 | 1.8931 | -0.04223 | 1.6607
5.06 | 5.1413 | -7.2865 | 1.8931 | -0.042229 | 1.6608
5.07 | 5.1412 | -7.315 | 1.8931 | -0.042229 | 1.6609
5.08 | 5.1411 | -7.3435 | 1.8931 | -0.042228 | 1.6609
5.09 | 5.1411 | -7.372 | 1.893 | -0.042228 | 1.661
5.1 | 5.141 | -7.4005 | 1.893 | -0.042227 | 1.6611
5.11 | 5.1409 | -7.429 | 1.893 | -0.042226 | 1.6612
5.12 | 5.1409 | -7.4575 | 1.893 | -0.042226 | 1.6613
5.13 | 5.1408 | -7.486 | 1.893 | -0.042225 | 1.6614
5.14 | 5.1407 | -7.5145 | 1.8929 | -0.042225 | 1.6615
5.15 | 5.1407 | -7.543 | 1.8929 | -0.042224 | 1.6615
5.16 | 5.1406 | -7.5715 | 1.8929 | -0.042224 | 1.6616
5.17 | 5.1405 | -7.6 | 1.8929 | -0.042223 | 1.6617
5.18 | 5.1405 | -7.6285 | 1.8929 | -0.042223 | 1.6618
5.19 | 5.1404 | -7.657 | 1.8928 | -0.042222 | 1.6619
5.2 | 5.1403 | -7.6855 | 1.8928 | -0.042222 | 1.662
5.21 | 5.1403 | -7.714 | 1.8928 | -0.042221 | 1.6621
5.22 | 5.1402 | -7.7425 | 1.8928 | -0.042221 | 1.6621
5.23 | 5.1401 | -7.771 | 1.8927 | -0.04222 | 1.6622
5.24 | 5.1401 | -7.7995 | 1.8927 | -0.04222 | 1.6623
5.25 | 5.14 | -7.828 | 1.8927 | -0.042219 | 1.6624
5.26 | 5.1399 | -7.8565 | 1.8927 | -0.042219 | 1.6625
5.27 | 5.1399 | -7.885 | 1.8927 | -0.042218 | 1.6626
5.28 | 5.1398 | -7.9135 | 1.8926 | -0.042218 | 1.6627
5.29 | 5.1397 | -7.942 | 1.8926 | -0.042217 | 1.6627
5.3 | 5.1397 | -7.9705 | 1.8926 | -0.042217 | 1.6628
5.31 | 5.1396 | -7.999 | 1.8926 | -0.042216 | 1.6629
5.32 | 5.1395 | -8.0275 | 1.8926 | -0.042216 | 1.663
5.33 | 5.1395 | -8.056 | 1.8925 | -0.042215 | 1.6631
5.34 | 5.1394 | -8.0845 | 1.8925 | -0.042215 | 1.6632
5.35 | 5.1393 | -8.113 | 1.8925 | -0.042214 | 1.6633
5.36 | 5.1393 | -8.1415 | 1.8925 | -0.042214 | 1.6634
5.37 | 5.1392 | -8.17 | 1.8925 | -0.042213 | 1.6634
5.38 | 5.1391 | -8.1985 | 1.8924 | -0.042213 | 1.6635
5.39 | 5.1391 | -8.2269 | 1.8924 | -0.042212 | 1.6636
5.4 | 5.139 | -8.2554 | 1.8924 | -0.042212 | 1.6637
5.41 | 5.1389 | -8.2839 | 1.8924 | -0.042211 | 1.6638
5.42 | 5.1389 | -8.3124 | 1.8923 | -0.042211 | 1.6639
5.43 | 5.1388 | -8.3409 | 1.8923 | -0.04221 | 1.664
5.44 | 5.1387 | -8.3694 | 1.8923 | -0.04221 | 1.664
5.45 | 5.1387 | -8.3979 | 1.8923 | -0.042209 | 1.6641
5.46 | 5.1386 | -8.4264 | 1.8923 | -0.042209 | 1.6642
5.47 | 5.1385 | -8.4549 | 1.8922 | -0.042208 | 1.6643
5.48 | 5.1385 | -8.4834 | 1.8922 | -0.042208 | 1.6644
5.49 | 5.1384 | -8.5119 | 1.8922 | -0.042207 | 1.6645
5.5 | 5.1383 | -8.5404 | 1.8922 | -0.042207 | 1.6646
5.51 | 5.1383 | -8.5689 | 1.8922 | -0.042206 | 1.6647
5.52 | 5.1382 | -8.5974 | 1.8921 | -0.042206 | 1.6647
5.53 | 5.1381 | -8.6259 | 1.8921 | -0.042205 | 1.6648
5.54 | 5.1381 | -8.6544 | 1.8921 | -0.042205 | 1.6649
5.55 | 5.138 | -8.6829 | 1.8921 | -0.042204 | 1.665
5.56 | 5.1379 | -8.7114 | 1.8921 | -0.042204 | 1.6651
5.57 | 5.1379 | -8.7399 | 1.892 | -0.042203 | 1.6652
5.58 | 5.1378 | -8.7683 | 1.892 | -0.042203 | 1.6653
5.59 | 5.1377 | -8.7968 | 1.892 | -0.042202 | 1.6654
5.6 | 5.1376 | -8.8253 | 1.892 | -0.042202 | 1.6654
5.61 | 5.1376 | -8.8538 | 1.8919 | -0.042201 | 1.6655
5.62 | 5.1375 | -8.8823 | 1.8919 | -0.0422 | 1.6656
5.63 | 5.1374 | -8.9108 | 1.8919 | -0.0422 | 1.6657
5.64 | 5.1374 | -8.9393 | 1.8919 | -0.042199 | 1.6658
5.65 | 5.1373 | -8.9678 | 1.8919 | -0.042199 | 1.6659
5.66 | 5.1372 | -8.9963 | 1.8918 | -0.042198 | 1.666
5.67 | 5.1372 | -9.0248 | 1.8918 | -0.042198 | 1.6661
5.68 | 5.1371 | -9.0533 | 1.8918 | -0.042197 | 1.6661
5.69 | 5.137 | -9.0818 | 1.8918 | -0.042197 | 1.6662
5.7 | 5.137 | -9.1103 | 1.8917 | -0.042196 | 1.6663
5.71 | 5.1369 | -9.1388 | 1.8917 | -0.042196 | 1.6664
5.72 | 5.1368 | -9.1673 | 1.8917 | -0.042195 | 1.6665
5.73 | 5.1368 | -9.1957 | 1.8917 | -0.042195 | 1.6666
5.74 | 5.1367 | -9.2242 | 1.8917 | -0.042194 | 1.6667
5.75 | 5.1366 | -9.2527 | 1.8916 | -0.042194 | 1.6668
5.76 | 5.1366 | -9.2812 | 1.8916 | -0.042193 | 1.6669
5.77 | 5.1365 | -9.3097 | 1.8916 | -0.042193 | 1.6669
5.78 | 5.1364 | -9.3382 | 1.8916 | -0.042192 | 1.667
5.79 | 5.1364 | -9.3667 | 1.8916 | -0.042192 | 1.6671
5.8 | 5.1363 | -9.3952 | 1.8915 | -0.042191 | 1.6672
5.81 | 5.1362 | -9.4237 | 1.8915 | -0.042191 | 1.6673
5.82 | 5.1362 | -9.4522 | 1.8915 | -0.04219 | 1.6674
5.83 | 5.1361 | -9.4807 | 1.8915 | -0.04219 | 1.6675
5.84 | 5.136 | -9.5092 | 1.8914 | -0.042189 | 1.6676
5.85 | 5.1359 | -9.5377 | 1.8914 | -0.042189 | 1.6676
5.86 | 5.1359 | -9.5661 | 1.8914 | -0.042188 | 1.6677
5.87 | 5.1358 | -9.5946 | 1.8914 | -0.042188 | 1.6678
5.88 | 5.1357 | -9.6231 | 1.8914 | -0.042187 | 1.6679
5.89 | 5.1357 | -9.6516 | 1.8913 | -0.042187 | 1.668
5.9 | 5.1356 | -9.6801 | 1.8913 | -0.042186 | 1.6681
5.91 | 5.1355 | -9.7086 | 1.8913 | -0.042186 | 1.6682
5.92 | 5.1355 | -9.7371 | 1.8913 | -0.042185 | 1.6683
5.93 | 5.1354 | -9.7656 | 1.8912 | -0.042185 | 1.6684
5.94 | 5.1353 | -9.7941 | 1.8912 | -0.042184 | 1.6684
5.95 | 5.1353 | -9.8226 | 1.8912 | -0.042184 | 1.6685
5.96 | 5.1352 | -9.8511 | 1.8912 | -0.042183 | 1.6686
5.97 | 5.1351 | -9.8795 | 1.8912 | -0.042183 | 1.6687
5.98 | 5.1351 | -9.908 | 1.8911 | -0.042182 | 1.6688
5.99 | 5.135 | -9.9365 | 1.8911 | -0.042182 | 1.6689
6 | 5.1349 | -9.965 | 1.8911 | -0.042181 | 1.669
6.01 | 5.1348 | -9.9935 | 1.8911 | -0.042181 | 1.6691
6.02 | 5.1348 | -10.022 | 1.891 | -0.04218 | 1.6692
6.03 | 5.1347 | -10.0505 | 1.891 | -0.04218 | 1.6692
6.04 | 5.1346 | -10.079 | 1.891 | -0.042179 | 1.6693
6.05 | 5.1346 | -10.1075 | 1.891 | -0.042179 | 1.6694
6.06 | 5.1345 | -10.136 | 1.891 | -0.042178 | 1.6695
6.07 | 5.1344 | -10.1644 | 1.8909 | -0.042178 | 1.6696
6.08 | 5.1344 | -10.1929 | 1.8909 | -0.042177 | 1.6697
6.09 | 5.1343 | -10.2214 | 1.8909 | -0.042176 | 1.6698
6.1 | 5.1342 | -10.2499 | 1.8909 | -0.042176 | 1.6699
6.11 | 5.1342 | -10.2784 | 1.8908 | -0.042175 | 1.67
6.12 | 5.1341 | -10.3069 | 1.8908 | -0.042175 | 1.6701
6.13 | 5.134 | -10.3354 | 1.8908 | -0.042174 | 1.6701
6.14 | 5.134 | -10.3639 | 1.8908 | -0.042174 | 1.6702
6.15 | 5.1339 | -10.3924 | 1.8907 | -0.042173 | 1.6703
6.16 | 5.1338 | -10.4208 | 1.8907 | -0.042173 | 1.6704
6.17 | 5.1337 | -10.4493 | 1.8907 | -0.042172 | 1.6705
6.18 | 5.1337 | -10.4778 | 1.8907 | -0.042172 | 1.6706
6.19 | 5.1336 | -10.5063 | 1.8907 | -0.042171 | 1.6707
6.2 | 5.1335 | -10.5348 | 1.8906 | -0.042171 | 1.6708
6.21 | 5.1335 | -10.5633 | 1.8906 | -0.04217 | 1.6709
6.22 | 5.1334 | -10.5918 | 1.8906 | -0.04217 | 1.671
6.23 | 5.1333 | -10.6203 | 1.8906 | -0.042169 | 1.671
6.24 | 5.1333 | -10.6488 | 1.8905 | -0.042169 | 1.6711
6.25 | 5.1332 | -10.6772 | 1.8905 | -0.042168 | 1.6712
6.26 | 5.1331 | -10.7057 | 1.8905 | -0.042168 | 1.6713
6.27 | 5.133 | -10.7342 | 1.8905 | -0.042167 | 1.6714
6.28 | 5.133 | -10.7627 | 1.8905 | -0.042167 | 1.6715
6.29 | 5.1329 | -10.7912 | 1.8904 | -0.042166 | 1.6716
6.3 | 5.1328 | -10.8197 | 1.8904 | -0.042166 | 1.6717
6.31 | 5.1328 | -10.8482 | 1.8904 | -0.042165 | 1.6718
6.32 | 5.1327 | -10.8767 | 1.8904 | -0.042165 | 1.6719
6.33 | 5.1326 | -10.9051 | 1.8903 | -0.042164 | 1.6719
6.34 | 5.1326 | -10.9336 | 1.8903 | -0.042164 | 1.672
6.35 | 5.1325 | -10.9621 | 1.8903 | -0.042163 | 1.6721
6.36 | 5.1324 | -10.9906 | 1.8903 | -0.042163 | 1.6722
6.37 | 5.1323 | -11.0191 | 1.8902 | -0.042162 | 1.6723
6.38 | 5.1323 | -11.0476 | 1.8902 | -0.042162 | 1.6724
6.39 | 5.1322 | -11.0761 | 1.8902 | -0.042161 | 1.6725
6.4 | 5.1321 | -11.1046 | 1.8902 | -0.042161 | 1.6726
6.41 | 5.1321 | -11.133 | 1.8902 | -0.04216 | 1.6727
6.42 | 5.132 | -11.1615 | 1.8901 | -0.04216 | 1.6728
6.43 | 5.1319 | -11.19 | 1.8901 | -0.042159 | 1.6729
6.44 | 5.1319 | -11.2185 | 1.8901 | -0.042159 | 1.6729
6.45 | 5.1318 | -11.247 | 1.8901 | -0.042158 | 1.673
6.46 | 5.1317 | -11.2755 | 1.89 | -0.042158 | 1.6731
6.47 | 5.1316 | -11.304 | 1.89 | -0.042157 | 1.6732
6.48 | 5.1316 | -11.3325 | 1.89 | -0.042157 | 1.6733
6.49 | 5.1315 | -11.3609 | 1.89 | -0.042156 | 1.6734
6.5 | 5.1314 | -11.3894 | 1.8899 | -0.042156 | 1.6735
6.51 | 5.1314 | -11.4179 | 1.8899 | -0.042155 | 1.6736
6.52 | 5.1313 | -11.4464 | 1.8899 | -0.042155 | 1.6737
6.53 | 5.1312 | -11.4749 | 1.8899 | -0.042154 | 1.6738
6.54 | 5.1312 | -11.5034 | 1.8898 | -0.042154 | 1.6739
6.55 | 5.1311 | -11.5319 | 1.8898 | -0.042153 | 1.6739
6.56 | 5.131 | -11.5603 | 1.8898 | -0.042153 | 1.674
6.57 | 5.1309 | -11.5888 | 1.8898 | -0.042152 | 1.6741
6.58 | 5.1309 | -11.6173 | 1.8898 | -0.042151 | 1.6742
6.59 | 5.1308 | -11.6458 | 1.8897 | -0.042151 | 1.6743
6.6 | 5.1307 | -11.6743 | 1.8897 | -0.04215 | 1.6744
6.61 | 5.1307 | -11.7028 | 1.8897 | -0.04215 | 1.6745
6.62 | 5.1306 | -11.7313 | 1.8897 | -0.042149 | 1.6746
6.63 | 5.1305 | -11.7597 | 1.8896 | -0.042149 | 1.6747
6.64 | 5.1305 | -11.7882 | 1.8896 | -0.042148 | 1.6748
6.65 | 5.1304 | -11.8167 | 1.8896 | -0.042148 | 1.6749
6.66 | 5.1303 | -11.8452 | 1.8896 | -0.042147 | 1.675
6.67 | 5.1302 | -11.8737 | 1.8895 | -0.042147 | 1.675
6.68 | 5.1302 | -11.9022 | 1.8895 | -0.042146 | 1.6751
6.69 | 5.1301 | -11.9306 | 1.8895 | -0.042146 | 1.6752
6.7 | 5.13 | -11.9591 | 1.8895 | -0.042145 | 1.6753
6.71 | 5.13 | -11.9876 | 1.8894 | -0.042145 | 1.6754
6.72 | 5.1299 | -12.0161 | 1.8894 | -0.042144 | 1.6755
6.73 | 5.1298 | -12.0446 | 1.8894 | -0.042144 | 1.6756
6.74 | 5.1297 | -12.0731 | 1.8894 | -0.042143 | 1.6757
6.75 | 5.1297 | -12.1016 | 1.8894 | -0.042143 | 1.6758
6.76 | 5.1296 | -12.13 | 1.8893 | -0.042142 | 1.6759
6.77 | 5.1295 | -12.1585 | 1.8893 | -0.042142 | 1.676
6.78 | 5.1295 | -12.187 | 1.8893 | -0.042141 | 1.6761
6.79 | 5.1294 | -12.2155 | 1.8893 | -0.042141 | 1.6762
6.8 | 5.1293 | -12.244 | 1.8892 | -0.04214 | 1.6762
6.81 | 5.1292 | -12.2725 | 1.8892 | -0.04214 | 1.6763
6.82 | 5.1292 | -12.3009 | 1.8892 | -0.042139 | 1.6764
6.83 | 5.1291 | -12.3294 | 1.8892 | -0.042139 | 1.6765
6.84 | 5.129 | -12.3579 | 1.8891 | -0.042138 | 1.6766
6.85 | 5.129 | -12.3864 | 1.8891 | -0.042138 | 1.6767
6.86 | 5.1289 | -12.4149 | 1.8891 | -0.042137 | 1.6768
6.87 | 5.1288 | -12.4434 | 1.8891 | -0.042137 | 1.6769
6.88 | 5.1287 | -12.4718 | 1.889 | -0.042136 | 1.677
6.89 | 5.1287 | -12.5003 | 1.889 | -0.042136 | 1.6771
6.9 | 5.1286 | -12.5288 | 1.889 | -0.042135 | 1.6772
6.91 | 5.1285 | -12.5573 | 1.889 | -0.042135 | 1.6773
6.92 | 5.1285 | -12.5858 | 1.8889 | -0.042134 | 1.6774
6.93 | 5.1284 | -12.6143 | 1.8889 | -0.042134 | 1.6775
6.94 | 5.1283 | -12.6427 | 1.8889 | -0.042133 | 1.6775
6.95 | 5.1282 | -12.6712 | 1.8889 | -0.042133 | 1.6776
6.96 | 5.1282 | -12.6997 | 1.8888 | -0.042132 | 1.6777
6.97 | 5.1281 | -12.7282 | 1.8888 | -0.042132 | 1.6778
6.98 | 5.128 | -12.7567 | 1.8888 | -0.042131 | 1.6779
6.99 | 5.128 | -12.7852 | 1.8888 | -0.042131 | 1.678
7 | 5.1279 | -12.8136 | 1.8888 | -0.04213 | 1.6781
7.01 | 5.1278 | -12.8421 | 1.8887 | -0.04213 | 1.6782
7.02 | 5.1277 | -12.8706 | 1.8887 | -0.042129 | 1.6783
7.03 | 5.1277 | -12.8991 | 1.8887 | -0.042129 | 1.6784
7.04 | 5.1276 | -12.9276 | 1.8887 | -0.042128 | 1.6785
7.05 | 5.1275 | -12.956 | 1.8886 | -0.042128 | 1.6786
7.06 | 5.1275 | -12.9845 | 1.8886 | -0.042127 | 1.6787
7.07 | 5.1274 | -13.013 | 1.8886 | -0.042127 | 1.6788
7.08 | 5.1273 | -13.0415 | 1.8886 | -0.042126 | 1.6788
7.09 | 5.1272 | -13.07 | 1.8885 | -0.042126 | 1.6789
7.1 | 5.1272 | -13.0985 | 1.8885 | -0.042125 | 1.679
7.11 | 5.1271 | -13.1269 | 1.8885 | -0.042125 | 1.6791
7.12 | 5.127 | -13.1554 | 1.8885 | -0.042124 | 1.6792
7.13 | 5.127 | -13.1839 | 1.8884 | -0.042123 | 1.6793
7.14 | 5.1269 | -13.2124 | 1.8884 | -0.042123 | 1.6794
7.15 | 5.1268 | -13.2409 | 1.8884 | -0.042122 | 1.6795
7.16 | 5.1267 | -13.2693 | 1.8884 | -0.042122 | 1.6796
7.17 | 5.1267 | -13.2978 | 1.8883 | -0.042121 | 1.6797
7.18 | 5.1266 | -13.3263 | 1.8883 | -0.042121 | 1.6798
7.19 | 5.1265 | -13.3548 | 1.8883 | -0.04212 | 1.6799
7.2 | 5.1265 | -13.3833 | 1.8883 | -0.04212 | 1.68
7.21 | 5.1264 | -13.4117 | 1.8882 | -0.042119 | 1.6801
7.22 | 5.1263 | -13.4402 | 1.8882 | -0.042119 | 1.6802
7.23 | 5.1262 | -13.4687 | 1.8882 | -0.042118 | 1.6803
7.24 | 5.1262 | -13.4972 | 1.8882 | -0.042118 | 1.6804
7.25 | 5.1261 | -13.5257 | 1.8881 | -0.042117 | 1.6804
7.26 | 5.126 | -13.5541 | 1.8881 | -0.042117 | 1.6805
7.27 | 5.1259 | -13.5826 | 1.8881 | -0.042116 | 1.6806
7.28 | 5.1259 | -13.6111 | 1.8881 | -0.042116 | 1.6807
7.29 | 5.1258 | -13.6396 | 1.888 | -0.042115 | 1.6808
7.3 | 5.1257 | -13.6681 | 1.888 | -0.042115 | 1.6809
7.31 | 5.1257 | -13.6965 | 1.888 | -0.042114 | 1.681
7.32 | 5.1256 | -13.725 | 1.888 | -0.042114 | 1.6811
7.33 | 5.1255 | -13.7535 | 1.8879 | -0.042113 | 1.6812
7.34 | 5.1254 | -13.782 | 1.8879 | -0.042113 | 1.6813
7.35 | 5.1254 | -13.8105 | 1.8879 | -0.042112 | 1.6814
7.36 | 5.1253 | -13.8389 | 1.8879 | -0.042112 | 1.6815
7.37 | 5.1252 | -13.8674 | 1.8878 | -0.042111 | 1.6816
7.38 | 5.1251 | -13.8959 | 1.8878 | -0.042111 | 1.6817
7.39 | 5.1251 | -13.9244 | 1.8878 | -0.04211 | 1.6818
7.4 | 5.125 | -13.9529 | 1.8878 | -0.04211 | 1.6819
7.41 | 5.1249 | -13.9813 | 1.8877 | -0.042109 | 1.682
7.42 | 5.1249 | -14.0098 | 1.8877 | -0.042109 | 1.6821
7.43 | 5.1248 | -14.0383 | 1.8877 | -0.042108 | 1.6821
7.44 | 5.1247 | -14.0668 | 1.8877 | -0.042108 | 1.6822
7.45 | 5.1246 | -14.0953 | 1.8876 | -0.042107 | 1.6823
7.46 | 5.1246 | -14.1237 | 1.8876 | -0.042107 | 1.6824
7.47 | 5.1245 | -14.1522 | 1.8876 | -0.042106 | 1.6825
7.48 | 5.1244 | -14.1807 | 1.8876 | -0.042106 | 1.6826
7.49 | 5.1243 | -14.2092 | 1.8875 | -0.042105 | 1.6827
7.5 | 5.1243 | -14.2377 | 1.8875 | -0.042105 | 1.6828
7.51 | 5.1242 | -14.2661 | 1.8875 | -0.042104 | 1.6829
7.52 | 5.1241 | -14.2946 | 1.8875 | -0.042104 | 1.683
7.53 | 5.1241 | -14.3231 | 1.8874 | -0.042103 | 1.6831
7.54 | 5.124 | -14.3516 | 1.8874 | -0.042103 | 1.6832
7.55 | 5.1239 | -14.38 | 1.8874 | -0.042102 | 1.6833
7.56 | 5.1238 | -14.4085 | 1.8874 | -0.042102 | 1.6834
7.57 | 5.1238 | -14.437 | 1.8873 | -0.042101 | 1.6835
7.58 | 5.1237 | -14.4655 | 1.8873 | -0.042101 | 1.6836
7.59 | 5.1236 | -14.494 | 1.8873 | -0.0421 | 1.6837
7.6 | 5.1235 | -14.5224 | 1.8873 | -0.0421 | 1.6838
7.61 | 5.1235 | -14.5509 | 1.8872 | -0.042099 | 1.6839
7.62 | 5.1234 | -14.5794 | 1.8872 | -0.042099 | 1.684
7.63 | 5.1233 | -14.6079 | 1.8872 | -0.042098 | 1.6841
7.64 | 5.1232 | -14.6363 | 1.8872 | -0.042098 | 1.6841
7.65 | 5.1232 | -14.6648 | 1.8871 | -0.042097 | 1.6842
7.66 | 5.1231 | -14.6933 | 1.8871 | -0.042097 | 1.6843
7.67 | 5.123 | -14.7218 | 1.8871 | -0.042096 | 1.6844
7.68 | 5.123 | -14.7503 | 1.887 | -0.042096 | 1.6845
7.69 | 5.1229 | -14.7787 | 1.887 | -0.042095 | 1.6846
7.7 | 5.1228 | -14.8072 | 1.887 | -0.042095 | 1.6847
7.71 | 5.1227 | -14.8357 | 1.887 | -0.042094 | 1.6848
7.72 | 5.1227 | -14.8642 | 1.8869 | -0.042094 | 1.6849
7.73 | 5.1226 | -14.8926 | 1.8869 | -0.042093 | 1.685
7.74 | 5.1225 | -14.9211 | 1.8869 | -0.042093 | 1.6851
7.75 | 5.1224 | -14.9496 | 1.8869 | -0.042092 | 1.6852
7.76 | 5.1224 | -14.9781 | 1.8868 | -0.042092 | 1.6853
7.77 | 5.1223 | -15.0065 | 1.8868 | -0.042091 | 1.6854
7.78 | 5.1222 | -15.035 | 1.8868 | -0.042091 | 1.6855
7.79 | 5.1221 | -15.0635 | 1.8868 | -0.04209 | 1.6856
7.8 | 5.1221 | -15.092 | 1.8867 | -0.04209 | 1.6857
7.81 | 5.122 | -15.1205 | 1.8867 | -0.042089 | 1.6858
7.82 | 5.1219 | -15.1489 | 1.8867 | -0.042089 | 1.6859
7.83 | 5.1218 | -15.1774 | 1.8867 | -0.042088 | 1.686
7.84 | 5.1218 | -15.2059 | 1.8866 | -0.042088 | 1.6861
7.85 | 5.1217 | -15.2344 | 1.8866 | -0.042087 | 1.6862
7.86 | 5.1216 | -15.2628 | 1.8866 | -0.042087 | 1.6863
7.87 | 5.1216 | -15.2913 | 1.8866 | -0.042086 | 1.6864
7.88 | 5.1215 | -15.3198 | 1.8865 | -0.042086 | 1.6865
7.89 | 5.1214 | -15.3483 | 1.8865 | -0.042085 | 1.6866
7.9 | 5.1213 | -15.3767 | 1.8865 | -0.042085 | 1.6867
7.91 | 5.1213 | -15.4052 | 1.8865 | -0.042084 | 1.6867
7.92 | 5.1212 | -15.4337 | 1.8864 | -0.042084 | 1.6868
7.93 | 5.1211 | -15.4622 | 1.8864 | -0.042083 | 1.6869
7.94 | 5.121 | -15.4906 | 1.8864 | -0.042083 | 1.687
7.95 | 5.121 | -15.5191 | 1.8863 | -0.042082 | 1.6871
7.96 | 5.1209 | -15.5476 | 1.8863 | -0.042082 | 1.6872
7.97 | 5.1208 | -15.5761 | 1.8863 | -0.042081 | 1.6873
7.98 | 5.1207 | -15.6045 | 1.8863 | -0.042081 | 1.6874
7.99 | 5.1207 | -15.633 | 1.8862 | -0.04208 | 1.6875
8 | 5.1206 | -15.6615 | 1.8862 | -0.04208 | 1.6876
8.01 | 5.1205 | -15.69 | 1.8862 | -0.042079 | 1.6877
8.02 | 5.1204 | -15.7184 | 1.8862 | -0.042079 | 1.6878
8.03 | 5.1204 | -15.7469 | 1.8861 | -0.042078 | 1.6879
8.04 | 5.1203 | -15.7754 | 1.8861 | -0.042078 | 1.688
8.05 | 5.1202 | -15.8039 | 1.8861 | -0.042077 | 1.6881
8.06 | 5.1201 | -15.8323 | 1.8861 | -0.042077 | 1.6882
8.07 | 5.1201 | -15.8608 | 1.886 | -0.042076 | 1.6883
8.08 | 5.12 | -15.8893 | 1.886 | -0.042076 | 1.6884
8.09 | 5.1199 | -15.9178 | 1.886 | -0.042075 | 1.6885
8.1 | 5.1198 | -15.9462 | 1.8859 | -0.042074 | 1.6886
8.11 | 5.1198 | -15.9747 | 1.8859 | -0.042074 | 1.6887
8.12 | 5.1197 | -16.0032 | 1.8859 | -0.042073 | 1.6888
8.13 | 5.1196 | -16.0317 | 1.8859 | -0.042073 | 1.6889
8.14 | 5.1195 | -16.0601 | 1.8858 | -0.042072 | 1.689
8.15 | 5.1195 | -16.0886 | 1.8858 | -0.042072 | 1.6891
8.16 | 5.1194 | -16.1171 | 1.8858 | -0.042071 | 1.6892
8.17 | 5.1193 | -16.1456 | 1.8858 | -0.042071 | 1.6893
8.18 | 5.1192 | -16.174 | 1.8857 | -0.04207 | 1.6894
8.19 | 5.1192 | -16.2025 | 1.8857 | -0.04207 | 1.6895
8.2 | 5.1191 | -16.231 | 1.8857 | -0.042069 | 1.6896
8.21 | 5.119 | -16.2595 | 1.8857 | -0.042069 | 1.6897
8.22 | 5.1189 | -16.2879 | 1.8856 | -0.042068 | 1.6898
8.23 | 5.1189 | -16.3164 | 1.8856 | -0.042068 | 1.6899
8.24 | 5.1188 | -16.3449 | 1.8856 | -0.042067 | 1.69
8.25 | 5.1187 | -16.3733 | 1.8855 | -0.042067 | 1.6901
8.26 | 5.1186 | -16.4018 | 1.8855 | -0.042066 | 1.6902
8.27 | 5.1186 | -16.4303 | 1.8855 | -0.042066 | 1.6903
8.28 | 5.1185 | -16.4588 | 1.8855 | -0.042065 | 1.6904
8.29 | 5.1184 | -16.4872 | 1.8854 | -0.042065 | 1.6905
8.3 | 5.1183 | -16.5157 | 1.8854 | -0.042064 | 1.6906
8.31 | 5.1183 | -16.5442 | 1.8854 | -0.042064 | 1.6907
8.32 | 5.1182 | -16.5727 | 1.8854 | -0.042063 | 1.6908
8.33 | 5.1181 | -16.6011 | 1.8853 | -0.042063 | 1.6909
8.34 | 5.118 | -16.6296 | 1.8853 | -0.042062 | 1.691
8.35 | 5.118 | -16.6581 | 1.8853 | -0.042062 | 1.691
8.36 | 5.1179 | -16.6866 | 1.8852 | -0.042061 | 1.6911
8.37 | 5.1178 | -16.715 | 1.8852 | -0.042061 | 1.6912
8.38 | 5.1177 | -16.7435 | 1.8852 | -0.04206 | 1.6913
8.39 | 5.1177 | -16.772 | 1.8852 | -0.04206 | 1.6914
8.4 | 5.1176 | -16.8004 | 1.8851 | -0.042059 | 1.6915
8.41 | 5.1175 | -16.8289 | 1.8851 | -0.042059 | 1.6916
8.42 | 5.1174 | -16.8574 | 1.8851 | -0.042058 | 1.6917
8.43 | 5.1174 | -16.8859 | 1.8851 | -0.042058 | 1.6918
8.44 | 5.1173 | -16.9143 | 1.885 | -0.042057 | 1.6919
8.45 | 5.1172 | -16.9428 | 1.885 | -0.042057 | 1.692
8.46 | 5.1171 | -16.9713 | 1.885 | -0.042056 | 1.6921
8.47 | 5.1171 | -16.9998 | 1.8849 | -0.042056 | 1.6922
8.48 | 5.117 | -17.0282 | 1.8849 | -0.042056 | 1.6923
8.49 | 5.1169 | -17.0567 | 1.8849 | -0.042055 | 1.6924
8.5 | 5.1168 | -17.0852 | 1.8849 | -0.042055 | 1.6925
8.51 | 5.1168 | -17.1136 | 1.8848 | -0.042054 | 1.6926
8.52 | 5.1167 | -17.1421 | 1.8848 | -0.042054 | 1.6927
8.53 | 5.1166 | -17.1706 | 1.8848 | -0.042053 | 1.6928
8.54 | 5.1165 | -17.1991 | 1.8848 | -0.042053 | 1.6929
8.55 | 5.1165 | -17.2275 | 1.8847 | -0.042052 | 1.693
8.56 | 5.1164 | -17.256 | 1.8847 | -0.042052 | 1.6931
8.57 | 5.1163 | -17.2845 | 1.8847 | -0.042051 | 1.6932
8.58 | 5.1162 | -17.3129 | 1.8846 | -0.042051 | 1.6933
8.59 | 5.1162 | -17.3414 | 1.8846 | -0.04205 | 1.6934
8.6 | 5.1161 | -17.3699 | 1.8846 | -0.04205 | 1.6935
8.61 | 5.116 | -17.3984 | 1.8846 | -0.042049 | 1.6936
8.62 | 5.1159 | -17.4268 | 1.8845 | -0.042049 | 1.6937
8.63 | 5.1158 | -17.4553 | 1.8845 | -0.042048 | 1.6938
8.64 | 5.1158 | -17.4838 | 1.8845 | -0.042048 | 1.6939
8.65 | 5.1157 | -17.5122 | 1.8845 | -0.042047 | 1.694
8.66 | 5.1156 | -17.5407 | 1.8844 | -0.042047 | 1.6941
8.67 | 5.1155 | -17.5692 | 1.8844 | -0.042046 | 1.6942
8.68 | 5.1155 | -17.5977 | 1.8844 | -0.042046 | 1.6943
8.69 | 5.1154 | -17.6261 | 1.8843 | -0.042045 | 1.6944
8.7 | 5.1153 | -17.6546 | 1.8843 | -0.042045 | 1.6945
8.71 | 5.1152 | -17.6831 | 1.8843 | -0.042044 | 1.6946
8.72 | 5.1152 | -17.7115 | 1.8843 | -0.042044 | 1.6947
8.73 | 5.1151 | -17.74 | 1.8842 | -0.042043 | 1.6948
8.74 | 5.115 | -17.7685 | 1.8842 | -0.042043 | 1.6949
8.75 | 5.1149 | -17.7969 | 1.8842 | -0.042042 | 1.695
8.76 | 5.1149 | -17.8254 | 1.8841 | -0.042042 | 1.6951
8.77 | 5.1148 | -17.8539 | 1.8841 | -0.042041 | 1.6952
8.78 | 5.1147 | -17.8824 | 1.8841 | -0.042041 | 1.6953
8.79 | 5.1146 | -17.9108 | 1.8841 | -0.04204 | 1.6954
8.8 | 5.1145 | -17.9393 | 1.884 | -0.04204 | 1.6955
8.81 | 5.1145 | -17.9678 | 1.884 | -0.042039 | 1.6956
8.82 | 5.1144 | -17.9962 | 1.884 | -0.042039 | 1.6957
8.83 | 5.1143 | -18.0247 | 1.8839 | -0.042038 | 1.6958
8.84 | 5.1142 | -18.0532 | 1.8839 | -0.042038 | 1.6959
8.85 | 5.1142 | -18.0816 | 1.8839 | -0.042037 | 1.696
8.86 | 5.1141 | -18.1101 | 1.8839 | -0.042037 | 1.6961
8.87 | 5.114 | -18.1386 | 1.8838 | -0.042036 | 1.6962
8.88 | 5.1139 | -18.1671 | 1.8838 | -0.042036 | 1.6963
8.89 | 5.1139 | -18.1955 | 1.8838 | -0.042035 | 1.6964
8.9 | 5.1138 | -18.224 | 1.8837 | -0.042035 | 1.6965
8.91 | 5.1137 | -18.2525 | 1.8837 | -0.042034 | 1.6966
8.92 | 5.1136 | -18.2809 | 1.8837 | -0.042034 | 1.6967
8.93 | 5.1136 | -18.3094 | 1.8837 | -0.042033 | 1.6968
8.94 | 5.1135 | -18.3379 | 1.8836 | -0.042033 | 1.6969
8.95 | 5.1134 | -18.3663 | 1.8836 | -0.042032 | 1.697
8.96 | 5.1133 | -18.3948 | 1.8836 | -0.042032 | 1.6971
8.97 | 5.1132 | -18.4233 | 1.8836 | -0.042031 | 1.6972
8.98 | 5.1132 | -18.4518 | 1.8835 | -0.042031 | 1.6973
8.99 | 5.1131 | -18.4802 | 1.8835 | -0.04203 | 1.6974
9 | 5.113 | -18.5087 | 1.8835 | -0.04203 | 1.6975
9.01 | 5.1129 | -18.5372 | 1.8834 | -0.042029 | 1.6976
9.02 | 5.1129 | -18.5656 | 1.8834 | -0.042029 | 1.6977
9.03 | 5.1128 | -18.5941 | 1.8834 | -0.042028 | 1.6978
9.04 | 5.1127 | -18.6226 | 1.8834 | -0.042028 | 1.6979
9.05 | 5.1126 | -18.651 | 1.8833 | -0.042027 | 1.698
9.06 | 5.1125 | -18.6795 | 1.8833 | -0.042027 | 1.6981
9.07 | 5.1125 | -18.708 | 1.8833 | -0.042026 | 1.6983
9.08 | 5.1124 | -18.7364 | 1.8832 | -0.042026 | 1.6984
9.09 | 5.1123 | -18.7649 | 1.8832 | -0.042025 | 1.6985
9.1 | 5.1122 | -18.7934 | 1.8832 | -0.042025 | 1.6986
9.11 | 5.1122 | -18.8218 | 1.8831 | -0.042024 | 1.6987
9.12 | 5.1121 | -18.8503 | 1.8831 | -0.042024 | 1.6988
9.13 | 5.112 | -18.8788 | 1.8831 | -0.042023 | 1.6989
9.14 | 5.1119 | -18.9072 | 1.8831 | -0.042023 | 1.699
9.15 | 5.1119 | -18.9357 | 1.883 | -0.042022 | 1.6991
9.16 | 5.1118 | -18.9642 | 1.883 | -0.042022 | 1.6992
9.17 | 5.1117 | -18.9927 | 1.883 | -0.042021 | 1.6993
9.18 | 5.1116 | -19.0211 | 1.8829 | -0.042021 | 1.6994
9.19 | 5.1115 | -19.0496 | 1.8829 | -0.04202 | 1.6995
9.2 | 5.1115 | -19.0781 | 1.8829 | -0.04202 | 1.6996
9.21 | 5.1114 | -19.1065 | 1.8829 | -0.042019 | 1.6997
9.22 | 5.1113 | -19.135 | 1.8828 | -0.042019 | 1.6998
9.23 | 5.1112 | -19.1635 | 1.8828 | -0.042018 | 1.6999
9.24 | 5.1112 | -19.1919 | 1.8828 | -0.042018 | 1.7
9.25 | 5.1111 | -19.2204 | 1.8827 | -0.042017 | 1.7001
9.26 | 5.111 | -19.2489 | 1.8827 | -0.042017 | 1.7002
9.27 | 5.1109 | -19.2773 | 1.8827 | -0.042016 | 1.7003
9.28 | 5.1108 | -19.3058 | 1.8827 | -0.042016 | 1.7004
9.29 | 5.1108 | -19.3343 | 1.8826 | -0.042016 | 1.7005
9.3 | 5.1107 | -19.3627 | 1.8826 | -0.042015 | 1.7006
9.31 | 5.1106 | -19.3912 | 1.8826 | -0.042015 | 1.7007
9.32 | 5.1105 | -19.4197 | 1.8825 | -0.042014 | 1.7008
9.33 | 5.1105 | -19.4481 | 1.8825 | -0.042014 | 1.7009
9.34 | 5.1104 | -19.4766 | 1.8825 | -0.042013 | 1.701
9.35 | 5.1103 | -19.5051 | 1.8825 | -0.042013 | 1.7011
9.36 | 5.1102 | -19.5335 | 1.8824 | -0.042012 | 1.7012
9.37 | 5.1101 | -19.562 | 1.8824 | -0.042012 | 1.7013
9.38 | 5.1101 | -19.5905 | 1.8824 | -0.042011 | 1.7014
9.39 | 5.11 | -19.6189 | 1.8823 | -0.042011 | 1.7015
9.4 | 5.1099 | -19.6474 | 1.8823 | -0.04201 | 1.7016
9.41 | 5.1098 | -19.6759 | 1.8823 | -0.04201 | 1.7017
9.42 | 5.1097 | -19.7043 | 1.8822 | -0.042009 | 1.7018
9.43 | 5.1097 | -19.7328 | 1.8822 | -0.042009 | 1.7019
9.44 | 5.1096 | -19.7613 | 1.8822 | -0.042008 | 1.702
9.45 | 5.1095 | -19.7897 | 1.8822 | -0.042008 | 1.7021
9.46 | 5.1094 | -19.8182 | 1.8821 | -0.042007 | 1.7022
9.47 | 5.1094 | -19.8467 | 1.8821 | -0.042007 | 1.7023
9.48 | 5.1093 | -19.8751 | 1.8821 | -0.042006 | 1.7024
9.49 | 5.1092 | -19.9036 | 1.882 | -0.042006 | 1.7025
9.5 | 5.1091 | -19.9321 | 1.882 | -0.042005 | 1.7027
9.51 | 5.109 | -19.9605 | 1.882 | -0.042005 | 1.7028
9.52 | 5.109 | -19.989 | 1.8819 | -0.042004 | 1.7029
9.53 | 5.1089 | -20.0175 | 1.8819 | -0.042004 | 1.703
9.54 | 5.1088 | -20.0459 | 1.8819 | -0.042003 | 1.7031
9.55 | 5.1087 | -20.0744 | 1.8819 | -0.042003 | 1.7032
9.56 | 5.1087 | -20.1029 | 1.8818 | -0.042002 | 1.7033
9.57 | 5.1086 | -20.1313 | 1.8818 | -0.042002 | 1.7034
9.58 | 5.1085 | -20.1598 | 1.8818 | -0.042001 | 1.7035
9.59 | 5.1084 | -20.1883 | 1.8817 | -0.042001 | 1.7036
9.6 | 5.1083 | -20.2167 | 1.8817 | -0.042 | 1.7037
9.61 | 5.1083 | -20.2452 | 1.8817 | -0.042 | 1.7038
9.62 | 5.1082 | -20.2737 | 1.8817 | -0.041999 | 1.7039
9.63 | 5.1081 | -20.3021 | 1.8816 | -0.041999 | 1.704
9.64 | 5.108 | -20.3306 | 1.8816 | -0.041998 | 1.7041
9.65 | 5.1079 | -20.3591 | 1.8816 | -0.041998 | 1.7042
9.66 | 5.1079 | -20.3875 | 1.8815 | -0.041997 | 1.7043
9.67 | 5.1078 | -20.416 | 1.8815 | -0.041997 | 1.7044
9.68 | 5.1077 | -20.4445 | 1.8815 | -0.041997 | 1.7045
9.69 | 5.1076 | -20.4729 | 1.8814 | -0.041996 | 1.7046
9.7 | 5.1075 | -20.5014 | 1.8814 | -0.041996 | 1.7047
9.71 | 5.1075 | -20.5299 | 1.8814 | -0.041995 | 1.7048
9.72 | 5.1074 | -20.5583 | 1.8814 | -0.041995 | 1.7049
9.73 | 5.1073 | -20.5868 | 1.8813 | -0.041994 | 1.705
9.74 | 5.1072 | -20.6153 | 1.8813 | -0.041994 | 1.7051
9.75 | 5.1072 | -20.6437 | 1.8813 | -0.041993 | 1.7052
9.76 | 5.1071 | -20.6722 | 1.8812 | -0.041993 | 1.7053
9.77 | 5.107 | -20.7006 | 1.8812 | -0.041992 | 1.7055
9.78 | 5.1069 | -20.7291 | 1.8812 | -0.041992 | 1.7056
9.79 | 5.1068 | -20.7576 | 1.8811 | -0.041991 | 1.7057
9.8 | 5.1068 | -20.786 | 1.8811 | -0.041991 | 1.7058
9.81 | 5.1067 | -20.8145 | 1.8811 | -0.04199 | 1.7059
9.82 | 5.1066 | -20.843 | 1.881 | -0.04199 | 1.706
9.83 | 5.1065 | -20.8714 | 1.881 | -0.041989 | 1.7061
9.84 | 5.1064 | -20.8999 | 1.881 | -0.041989 | 1.7062
9.85 | 5.1064 | -20.9284 | 1.881 | -0.041988 | 1.7063
9.86 | 5.1063 | -20.9568 | 1.8809 | -0.041988 | 1.7064
9.87 | 5.1062 | -20.9853 | 1.8809 | -0.041987 | 1.7065
9.88 | 5.1061 | -21.0138 | 1.8809 | -0.041987 | 1.7066
9.89 | 5.106 | -21.0422 | 1.8808 | -0.041986 | 1.7067
9.9 | 5.106 | -21.0707 | 1.8808 | -0.041986 | 1.7068
9.91 | 5.1059 | -21.0992 | 1.8808 | -0.041985 | 1.7069
9.92 | 5.1058 | -21.1276 | 1.8807 | -0.041985 | 1.707
9.93 | 5.1057 | -21.1561 | 1.8807 | -0.041984 | 1.7071
9.94 | 5.1056 | -21.1846 | 1.8807 | -0.041984 | 1.7072
9.95 | 5.1056 | -21.213 | 1.8807 | -0.041984 | 1.7073
9.96 | 5.1055 | -21.2415 | 1.8806 | -0.041983 | 1.7074
9.97 | 5.1054 | -21.2699 | 1.8806 | -0.041983 | 1.7075
9.98 | 5.1053 | -21.2984 | 1.8806 | -0.041982 | 1.7076
9.99 | 5.1052 | -21.3269 | 1.8805 | -0.041982 | 1.7078
10 | 5.1052 | -21.3553 | 1.8805 | -0.041981 | 1.7079

## Phi_60
Time_sec | X_m | Y_m | Z_m | Phi_rad | Alpha_rad
0 | 0 | 0.5 | 0 | 1.0472 | 1.7453e-07
0.01 | 0.11327 | 0.59449 | 0.0001124 | 1.0454 | 0.0013049
0.02 | 0.22335 | 0.68529 | 0.00055762 | 1.0421 | 0.0016748
0.03 | 0.33039 | 0.77263 | 0.0013819 | 1.0385 | 0.0018613
0.04 | 0.43454 | 0.85668 | 0.0025842 | 1.0348 | 0.0020147
0.05 | 0.53596 | 0.93761 | 0.0041557 | 1.0311 | 0.0021667
0.06 | 0.63478 | 1.0156 | 0.0060864 | 1.0273 | 0.0023248
0.07 | 0.73114 | 1.0907 | 0.0083671 | 1.0235 | 0.0024909
0.08 | 0.82514 | 1.1631 | 0.01099 | 1.0196 | 0.0026657
0.09 | 0.91691 | 1.233 | 0.013946 | 1.0158 | 0.0028498
0.1 | 1.0065 | 1.3003 | 0.017231 | 1.0118 | 0.0030436
0.11 | 1.0941 | 1.3653 | 0.020837 | 1.0079 | 0.0032476
0.12 | 1.1797 | 1.428 | 0.024759 | 1.0038 | 0.0034621
0.13 | 1.2635 | 1.4886 | 0.028992 | 0.9998 | 0.0036877
0.14 | 1.3454 | 1.547 | 0.033533 | 0.9957 | 0.0039248
0.15 | 1.4257 | 1.6034 | 0.038377 | 0.99157 | 0.004174
0.16 | 1.5042 | 1.6578 | 0.043521 | 0.98739 | 0.0044359
0.17 | 1.5812 | 1.7104 | 0.048962 | 0.98316 | 0.0047108
0.18 | 1.6566 | 1.7611 | 0.054697 | 0.97889 | 0.0049995
0.19 | 1.7306 | 1.8101 | 0.060724 | 0.97458 | 0.0053024
0.2 | 1.8031 | 1.8573 | 0.06704 | 0.97022 | 0.0056203
0.21 | 1.8742 | 1.9029 | 0.073645 | 0.96581 | 0.0059536
0.22 | 1.944 | 1.9469 | 0.080536 | 0.96136 | 0.0063031
0.23 | 2.0125 | 1.9894 | 0.087711 | 0.95686 | 0.0066695
0.24 | 2.0797 | 2.0303 | 0.095171 | 0.95232 | 0.0070533
0.25 | 2.1458 | 2.0698 | 0.10291 | 0.94772 | 0.0074552
0.26 | 2.2106 | 2.1079 | 0.11094 | 0.94308 | 0.0078761
0.27 | 2.2743 | 2.1445 | 0.11924 | 0.93838 | 0.0083165
0.28 | 2.3368 | 2.1799 | 0.12783 | 0.93364 | 0.0087772 | `
0.29 | 2.3983 | 2.2139 | 0.13669 | 0.92885 | 0.0092589
0.3 | 2.4587 | 2.2466 | 0.14584 | 0.924 | 0.0097624
0.31 | 2.5181 | 2.2781 | 0.15526 | 0.9191 | 0.010288
0.32 | 2.5765 | 2.3084 | 0.16496 | 0.91416 | 0.010838
0.33 | 2.6339 | 2.3375 | 0.17495 | 0.90915 | 0.011411
0.34 | 2.6904 | 2.3655 | 0.1852 | 0.9041 | 0.012009
0.35 | 2.7459 | 2.3923 | 0.19574 | 0.89899 | 0.012632
0.36 | 2.8005 | 2.4181 | 0.20655 | 0.89383 | 0.013281
0.37 | 2.8541 | 2.4427 | 0.21765 | 0.88861 | 0.013958
0.38 | 2.9069 | 2.4664 | 0.22901 | 0.88334 | 0.014661
0.39 | 2.9589 | 2.489 | 0.24066 | 0.87802 | 0.015393
0.4 | 3.01 | 2.5106 | 0.25258 | 0.87264 | 0.016153
0.41 | 3.0602 | 2.5312 | 0.26477 | 0.8672 | 0.016942
0.42 | 3.1097 | 2.5509 | 0.27725 | 0.86171 | 0.017761
0.43 | 3.1583 | 2.5696 | 0.28999 | 0.85616 | 0.01861
0.44 | 3.2062 | 2.5874 | 0.30301 | 0.85055 | 0.01949
0.45 | 3.2532 | 2.6044 | 0.3163 | 0.84489 | 0.0204
0.46 | 3.2996 | 2.6204 | 0.32986 | 0.83917 | 0.02134
0.47 | 3.3451 | 2.6357 | 0.3437 | 0.83339 | 0.022312
0.48 | 3.3899 | 2.65 | 0.3578 | 0.82756 | 0.023314
0.49 | 3.434 | 2.6636 | 0.37217 | 0.82167 | 0.024347
0.5 | 3.4773 | 2.6764 | 0.38681 | 0.81572 | 0.025411
0.51 | 3.52 | 2.6884 | 0.40171 | 0.80971 | 0.026505
0.52 | 3.5619 | 2.6997 | 0.41687 | 0.80365 | 0.027628
0.53 | 3.6032 | 2.7102 | 0.43229 | 0.79752 | 0.028781
0.54 | 3.6437 | 2.72 | 0.44798 | 0.79134 | 0.029962
0.55 | 3.6836 | 2.7291 | 0.46391 | 0.78511 | 0.03117
0.56 | 3.7228 | 2.7375 | 0.4801 | 0.77881 | 0.032405
0.57 | 3.7613 | 2.7452 | 0.49654 | 0.77246 | 0.033665
0.58 | 3.7992 | 2.7523 | 0.51323 | 0.76606 | 0.034949
0.59 | 3.8364 | 2.7587 | 0.53016 | 0.75959 | 0.036256
0.6 | 3.873 | 2.7646 | 0.54733 | 0.75307 | 0.037584
0.61 | 3.909 | 2.7698 | 0.56474 | 0.7465 | 0.038931
0.62 | 3.9443 | 2.7744 | 0.58238 | 0.73987 | 0.040296
0.63 | 3.979 | 2.7785 | 0.60025 | 0.73318 | 0.041676
0.64 | 4.0131 | 2.782 | 0.61834 | 0.72644 | 0.043071
0.65 | 4.0466 | 2.785 | 0.63666 | 0.71964 | 0.044476
0.66 | 4.0795 | 2.7875 | 0.65519 | 0.7128 | 0.045892
0.67 | 4.1118 | 2.7894 | 0.67392 | 0.70589 | 0.047315
0.68 | 4.1436 | 2.7909 | 0.69287 | 0.69894 | 0.048742
0.69 | 4.1748 | 2.7919 | 0.71202 | 0.69194 | 0.050173
0.7 | 4.2054 | 2.7924 | 0.73136 | 0.68488 | 0.051604
0.71 | 4.2354 | 2.7925 | 0.75089 | 0.67777 | 0.053034
0.72 | 4.2649 | 2.7921 | 0.77061 | 0.67061 | 0.05446
0.73 | 4.2939 | 2.7914 | 0.79051 | 0.66341 | 0.055879
0.74 | 4.3223 | 2.7902 | 0.81058 | 0.65615 | 0.057291
0.75 | 4.3502 | 2.7886 | 0.83082 | 0.64885 | 0.058692
0.76 | 4.3776 | 2.7867 | 0.85122 | 0.6415 | 0.060081
0.77 | 4.4045 | 2.7844 | 0.87179 | 0.6341 | 0.061456
0.78 | 4.4309 | 2.7818 | 0.8925 | 0.62666 | 0.062815
0.79 | 4.4568 | 2.7788 | 0.91337 | 0.61917 | 0.064156
0.8 | 4.4823 | 2.7755 | 0.93437 | 0.61164 | 0.065479
0.81 | 4.5073 | 2.7719 | 0.95551 | 0.60406 | 0.066781
0.82 | 4.5318 | 2.768 | 0.97678 | 0.59645 | 0.068061
0.83 | 4.5559 | 2.7638 | 0.99818 | 0.58879 | 0.069319
0.84 | 4.5796 | 2.7594 | 1.0197 | 0.58108 | 0.070553
0.85 | 4.6028 | 2.7546 | 1.0413 | 0.57334 | 0.071762
0.86 | 4.6257 | 2.7497 | 1.0631 | 0.56556 | 0.072947
0.87 | 4.6481 | 2.7444 | 1.0849 | 0.55774 | 0.074105
0.88 | 4.6701 | 2.739 | 1.1069 | 0.54987 | 0.075237
0.89 | 4.6918 | 2.7333 | 1.1289 | 0.54198 | 0.076342
0.9 | 4.7131 | 2.7274 | 1.151 | 0.53404 | 0.07742
0.91 | 4.7341 | 2.7214 | 1.1733 | 0.52606 | 0.078472
0.92 | 4.7547 | 2.7151 | 1.1956 | 0.51806 | 0.079496
0.93 | 4.775 | 2.7086 | 1.218 | 0.51001 | 0.080494
0.94 | 4.7949 | 2.702 | 1.2404 | 0.50193 | 0.081465
0.95 | 4.8146 | 2.6952 | 1.2629 | 0.49381 | 0.08241
0.96 | 4.8339 | 2.6883 | 1.2855 | 0.48567 | 0.083329
0.97 | 4.853 | 2.6811 | 1.3082 | 0.47748 | 0.084222
0.98 | 4.8717 | 2.6739 | 1.3309 | 0.46927 | 0.08509
0.99 | 4.8902 | 2.6665 | 1.3536 | 0.46102 | 0.085934
1 | 4.9085 | 2.659 | 1.3764 | 0.45274 | 0.086754
1.01 | 4.9265 | 2.6513 | 1.3992 | 0.44443 | 0.08755
1.02 | 4.9443 | 2.6436 | 1.4221 | 0.43609 | 0.088323
1.03 | 4.9619 | 2.6357 | 1.4451 | 0.42772 | 0.089075
1.04 | 4.9792 | 2.6277 | 1.468 | 0.41932 | 0.089805
1.05 | 4.9964 | 2.6196 | 1.491 | 0.41089 | 0.090514
1.06 | 5.0133 | 2.6115 | 1.514 | 0.40244 | 0.091203
1.07 | 5.0301 | 2.6032 | 1.5371 | 0.39395 | 0.091872
1.08 | 5.0467 | 2.5949 | 1.5601 | 0.38544 | 0.092523
1.09 | 5.0631 | 2.5864 | 1.5832 | 0.3769 | 0.093156
1.1 | 5.0794 | 2.5779 | 1.6063 | 0.36833 | 0.093772
1.11 | 5.0956 | 2.5694 | 1.6294 | 0.35973 | 0.094371
1.12 | 5.1116 | 2.5607 | 1.6525 | 0.35112 | 0.094953
1.13 | 5.1275 | 2.552 | 1.6756 | 0.34247 | 0.095521
1.14 | 5.1433 | 2.5432 | 1.6987 | 0.3338 | 0.096073
1.15 | 5.159 | 2.5344 | 1.7217 | 0.32511 | 0.096611
1.16 | 5.1746 | 2.5256 | 1.7448 | 0.31639 | 0.097135
1.17 | 5.1902 | 2.5166 | 1.7679 | 0.30765 | 0.097645
1.18 | 5.2056 | 2.5077 | 1.791 | 0.29888 | 0.098143
1.19 | 5.221 | 2.4987 | 1.814 | 0.2901 | 0.098629
1.2 | 5.2364 | 2.4896 | 1.837 | 0.28129 | 0.099102
1.21 | 5.2517 | 2.4805 | 1.86 | 0.27246 | 0.099563
1.22 | 5.2669 | 2.4714 | 1.883 | 0.26361 | 0.10001
1.23 | 5.2821 | 2.4622 | 1.9059 | 0.25474 | 0.10045
1.24 | 5.2974 | 2.453 | 1.9288 | 0.24585 | 0.10088
1.25 | 5.3126 | 2.4438 | 1.9516 | 0.23694 | 0.1013
1.26 | 5.3278 | 2.4346 | 1.9744 | 0.22802 | 0.10171
1.27 | 5.343 | 2.4253 | 1.9972 | 0.21907 | 0.1021
1.28 | 5.3582 | 2.416 | 2.0199 | 0.21011 | 0.10249
1.29 | 5.3734 | 2.4067 | 2.0426 | 0.20113 | 0.10287
1.3 | 5.3887 | 2.3974 | 2.0651 | 0.19213 | 0.10324
1.31 | 5.404 | 2.388 | 2.0877 | 0.18312 | 0.10359
1.32 | 5.4194 | 2.3786 | 2.1101 | 0.17409 | 0.10394
1.33 | 5.4348 | 2.3692 | 2.1325 | 0.16505 | 0.10428
1.34 | 5.4502 | 2.3598 | 2.1548 | 0.156 | 0.1046
1.35 | 5.4658 | 2.3504 | 2.177 | 0.14693 | 0.10492
1.36 | 5.4814 | 2.3409 | 2.1991 | 0.13785 | 0.10523
1.37 | 5.4971 | 2.3315 | 2.2211 | 0.12876 | 0.10552
1.38 | 5.5129 | 2.322 | 2.2431 | 0.11965 | 0.10581
1.39 | 5.5287 | 2.3125 | 2.2649 | 0.11054 | 0.10608
1.4 | 5.5447 | 2.3029 | 2.2866 | 0.10142 | 0.10634
1.41 | 5.5608 | 2.2934 | 2.3082 | 0.092283 | 0.10659
1.42 | 5.577 | 2.2839 | 2.3297 | 0.083142 | 0.10683
1.43 | 5.5933 | 2.2743 | 2.3511 | 0.073993 | 0.10706
1.44 | 5.6098 | 2.2647 | 2.3723 | 0.064837 | 0.10727
1.45 | 5.6263 | 2.2551 | 2.3934 | 0.055674 | 0.10747
1.46 | 5.643 | 2.2455 | 2.4144 | 0.046506 | 0.10765
1.47 | 5.6599 | 2.2358 | 2.4352 | 0.037333 | 0.10782
1.48 | 5.6769 | 2.2261 | 2.4559 | 0.028156 | 0.10797
1.49 | 5.694 | 2.2165 | 2.4764 | 0.018975 | 0.10811
1.5 | 5.7113 | 2.2067 | 2.4968 | 0.0097923 | 0.10824
1.51 | 5.7288 | 2.197 | 2.517 | 0.00060743 | 0.10834
1.52 | 5.7464 | 2.1872 | 2.537 | -0.0085785 | 0.10843
1.53 | 5.7642 | 2.1774 | 2.5568 | -0.017765 | 0.1085
1.54 | 5.7822 | 2.1676 | 2.5765 | -0.02695 | 0.10855
1.55 | 5.8003 | 2.1577 | 2.596 | -0.036135 | 0.10858
1.56 | 5.8186 | 2.1478 | 2.6152 | -0.045317 | 0.10859
1.57 | 5.8371 | 2.1378 | 2.6343 | -0.054497 | 0.10858
1.58 | 5.8558 | 2.1279 | 2.6532 | -0.063672 | 0.10855
1.59 | 5.8747 | 2.1178 | 2.6718 | -0.072844 | 0.10849
1.6 | 5.8938 | 2.1078 | 2.6902 | -0.08201 | 0.10841
1.61 | 5.913 | 2.0976 | 2.7085 | -0.091169 | 0.10831
1.62 | 5.9325 | 2.0875 | 2.7264 | -0.10032 | 0.10818
1.63 | 5.9522 | 2.0773 | 2.7442 | -0.10947 | 0.10803
1.64 | 5.972 | 2.067 | 2.7616 | -0.1186 | 0.10785
1.65 | 5.9921 | 2.0566 | 2.7789 | -0.12773 | 0.10764
1.66 | 6.0124 | 2.0462 | 2.7959 | -0.13685 | 0.1074
1.67 | 6.0328 | 2.0358 | 2.8126 | -0.14595 | 0.10714
1.68 | 6.0535 | 2.0253 | 2.8291 | -0.15504 | 0.10685
1.69 | 6.0744 | 2.0147 | 2.8452 | -0.16412 | 0.10653
1.7 | 6.0955 | 2.004 | 2.8611 | -0.17319 | 0.10618
1.71 | 6.1167 | 1.9932 | 2.8768 | -0.18224 | 0.10579
1.72 | 6.1382 | 1.9824 | 2.8921 | -0.19128 | 0.10538
1.73 | 6.1599 | 1.9715 | 2.9071 | -0.2003 | 0.10494
1.74 | 6.1818 | 1.9605 | 2.9218 | -0.2093 | 0.10446
1.75 | 6.204 | 1.9493 | 2.9363 | -0.21828 | 0.10395
1.76 | 6.2263 | 1.9382 | 2.9504 | -0.22724 | 0.10341
1.77 | 6.2488 | 1.9269 | 2.9642 | -0.23619 | 0.10284
1.78 | 6.2715 | 1.9155 | 2.9777 | -0.24511 | 0.10223
1.79 | 6.2944 | 1.9039 | 2.9908 | -0.25401 | 0.10159
1.8 | 6.3175 | 1.8923 | 3.0036 | -0.26288 | 0.10092
1.81 | 6.3409 | 1.8806 | 3.0161 | -0.27173 | 0.10022
1.82 | 6.3644 | 1.8687 | 3.0282 | -0.28056 | 0.099479
1.83 | 6.3881 | 1.8568 | 3.04 | -0.28936 | 0.098711
1.84 | 6.4119 | 1.8446 | 3.0515 | -0.29813 | 0.097912
1.85 | 6.436 | 1.8324 | 3.0626 | -0.30688 | 0.097081
1.86 | 6.4603 | 1.82 | 3.0733 | -0.3156 | 0.09622
1.87 | 6.4847 | 1.8075 | 3.0837 | -0.32428 | 0.095329
1.88 | 6.5093 | 1.7949 | 3.0937 | -0.33293 | 0.094409
1.89 | 6.5341 | 1.7821 | 3.1034 | -0.34156 | 0.093461
1.9 | 6.5591 | 1.7691 | 3.1127 | -0.35015 | 0.092485
1.91 | 6.5842 | 1.756 | 3.1216 | -0.3587 | 0.091483
1.92 | 6.6095 | 1.7427 | 3.1301 | -0.36722 | 0.090455
1.93 | 6.635 | 1.7293 | 3.1383 | -0.3757 | 0.089403
1.94 | 6.6606 | 1.7157 | 3.1461 | -0.38414 | 0.088328
1.95 | 6.6864 | 1.7019 | 3.1535 | -0.39255 | 0.087231
1.96 | 6.7123 | 1.6879 | 3.1605 | -0.40092 | 0.086113
1.97 | 6.7384 | 1.6738 | 3.1671 | -0.40924 | 0.084975
1.98 | 6.7646 | 1.6595 | 3.1734 | -0.41753 | 0.08382
1.99 | 6.7909 | 1.645 | 3.1792 | -0.42577 | 0.082648
2 | 6.8174 | 1.6302 | 3.1847 | -0.43397 | 0.081461
2.01 | 6.844 | 1.6153 | 3.1898 | -0.44212 | 0.08026
2.02 | 6.8708 | 1.6002 | 3.1945 | -0.45023 | 0.079047
2.03 | 6.8976 | 1.5849 | 3.1988 | -0.45829 | 0.077823
2.04 | 6.9246 | 1.5694 | 3.2028 | -0.46631 | 0.076589
2.05 | 6.9517 | 1.5536 | 3.2063 | -0.47428 | 0.075348
2.06 | 6.9788 | 1.5376 | 3.2094 | -0.48219 | 0.074101
2.07 | 7.0061 | 1.5214 | 3.2122 | -0.49006 | 0.072849
2.08 | 7.0335 | 1.505 | 3.2146 | -0.49788 | 0.071594
2.09 | 7.061 | 1.4884 | 3.2166 | -0.50564 | 0.070337
2.1 | 7.0886 | 1.4715 | 3.2182 | -0.51336 | 0.069079
2.11 | 7.1162 | 1.4543 | 3.2194 | -0.52101 | 0.067822
2.12 | 7.1439 | 1.437 | 3.2203 | -0.52862 | 0.066567
2.13 | 7.1718 | 1.4193 | 3.2207 | -0.53617 | 0.065316
2.14 | 7.1996 | 1.4015 | 3.2208 | -0.54367 | 0.06407
2.15 | 7.2276 | 1.3833 | 3.2205 | -0.55111 | 0.062829
2.16 | 7.2556 | 1.3649 | 3.2199 | -0.55849 | 0.061596
2.17 | 7.2836 | 1.3463 | 3.2188 | -0.56582 | 0.060371
2.18 | 7.3118 | 1.3273 | 3.2174 | -0.57309 | 0.059155
2.19 | 7.3399 | 1.3081 | 3.2156 | -0.5803 | 0.057949
2.2 | 7.3681 | 1.2887 | 3.2135 | -0.58745 | 0.056754
2.21 | 7.3964 | 1.2689 | 3.211 | -0.59454 | 0.055572
2.22 | 7.4247 | 1.2489 | 3.2082 | -0.60158 | 0.054402
2.23 | 7.453 | 1.2286 | 3.2049 | -0.60855 | 0.053246
2.24 | 7.4813 | 1.208 | 3.2014 | -0.61546 | 0.052104
2.25 | 7.5097 | 1.187 | 3.1975 | -0.62232 | 0.050977
2.26 | 7.5381 | 1.1658 | 3.1932 | -0.62911 | 0.049865
2.27 | 7.5665 | 1.1443 | 3.1886 | -0.63584 | 0.04877
2.28 | 7.5949 | 1.1225 | 3.1837 | -0.64251 | 0.047691
2.29 | 7.6233 | 1.1004 | 3.1784 | -0.64912 | 0.046628
2.3 | 7.6518 | 1.078 | 3.1728 | -0.65567 | 0.045584
2.31 | 7.6802 | 1.0553 | 3.1669 | -0.66216 | 0.044556
2.32 | 7.7086 | 1.0322 | 3.1607 | -0.66858 | 0.043546
2.33 | 7.737 | 1.0089 | 3.1541 | -0.67495 | 0.042555
2.34 | 7.7654 | 0.9852 | 3.1472 | -0.68125 | 0.041582
2.35 | 7.7938 | 0.9612 | 3.1401 | -0.68749 | 0.040627
2.36 | 7.8222 | 0.93687 | 3.1326 | -0.69367 | 0.03969
2.37 | 7.8506 | 0.91221 | 3.1248 | -0.69979 | 0.038772
2.38 | 7.8789 | 0.88722 | 3.1167 | -0.70584 | 0.037872
2.39 | 7.9072 | 0.8619 | 3.1083 | -0.71184 | 0.036991
2.4 | 7.9355 | 0.83625 | 3.0997 | -0.71777 | 0.036129
2.41 | 7.9638 | 0.81026 | 3.0907 | -0.72365 | 0.035284
2.42 | 7.992 | 0.78393 | 3.0815 | -0.72946 | 0.034458
2.43 | 8.0201 | 0.75726 | 3.072 | -0.73521 | 0.033651
2.44 | 8.0483 | 0.73025 | 3.0622 | -0.74091 | 0.032861
2.45 | 8.0764 | 0.7029 | 3.0522 | -0.74654 | 0.032089
2.46 | 8.1044 | 0.6752 | 3.0419 | -0.75211 | 0.031335
2.47 | 8.1324 | 0.64715 | 3.0314 | -0.75763 | 0.030598
2.48 | 8.1603 | 0.61876 | 3.0206 | -0.76308 | 0.029879
2.49 | 8.1882 | 0.59001 | 3.0095 | -0.76848 | 0.029176
2.5 | 8.216 | 0.56092 | 2.9982 | -0.77381 | 0.028491
2.51 | 8.2438 | 0.53147 | 2.9867 | -0.77909 | 0.027822
2.52 | 8.2715 | 0.50167 | 2.975 | -0.78432 | 0.027169
2.53 | 8.2991 | 0.47152 | 2.963 | -0.78948 | 0.026532
2.54 | 8.3266 | 0.44101 | 2.9508 | -0.79459 | 0.025911
2.55 | 8.3541 | 0.41014 | 2.9384 | -0.79964 | 0.025305
2.56 | 8.3815 | 0.37893 | 2.9258 | -0.80464 | 0.024715
2.57 | 8.4089 | 0.34735 | 2.913 | -0.80958 | 0.024139
2.58 | 8.4361 | 0.31542 | 2.8999 | -0.81446 | 0.023578
2.59 | 8.4633 | 0.28313 | 2.8867 | -0.8193 | 0.023031
2.6 | 8.4904 | 0.25048 | 2.8733 | -0.82407 | 0.022498
2.61 | 8.5174 | 0.21748 | 2.8597 | -0.8288 | 0.021978
2.62 | 8.5444 | 0.18411 | 2.8459 | -0.83347 | 0.021473
2.63 | 8.5712 | 0.15039 | 2.8319 | -0.83808 | 0.02098
2.64 | 8.5979 | 0.11632 | 2.8178 | -0.84265 | 0.020499
2.65 | 8.6246 | 0.081882 | 2.8035 | -0.84716 | 0.020032
2.66 | 8.6512 | 0.047091 | 2.789 | -0.85162 | 0.019576
2.67 | 8.6776 | 0.011943 | 2.7744 | -0.85603 | 0.019132
2.68 | 8.704 | -0.023561 | 2.7596 | -0.86039 | 0.0187
2.69 | 8.7303 | -0.05942 | 2.7447 | -0.8647 | 0.018279
2.7 | 8.7565 | -0.095634 | 2.7296 | -0.86896 | 0.01787
2.71 | 8.7826 | -0.1322 | 2.7144 | -0.87317 | 0.01747
2.72 | 8.8085 | -0.16912 | 2.699 | -0.87734 | 0.017082
2.73 | 8.8344 | -0.2064 | 2.6835 | -0.88145 | 0.016703
2.74 | 8.8602 | -0.24402 | 2.6679 | -0.88552 | 0.016335
2.75 | 8.8858 | -0.282 | 2.6522 | -0.88954 | 0.015976
2.76 | 8.9114 | -0.32032 | 2.6363 | -0.89352 | 0.015626
2.77 | 8.9368 | -0.359 | 2.6204 | -0.89744 | 0.015286
2.78 | 8.9622 | -0.39802 | 2.6043 | -0.90133 | 0.014955
2.79 | 8.9874 | -0.43738 | 2.5881 | -0.90517 | 0.014632
2.8 | 9.0125 | -0.47709 | 2.5718 | -0.90896 | 0.014318
2.81 | 9.0375 | -0.51715 | 2.5554 | -0.91271 | 0.014011
2.82 | 9.0624 | -0.55754 | 2.5389 | -0.91642 | 0.013713
2.83 | 9.0871 | -0.59827 | 2.5224 | -0.92008 | 0.013423
2.84 | 9.1118 | -0.63935 | 2.5057 | -0.9237 | 0.01314
2.85 | 9.1363 | -0.68075 | 2.489 | -0.92728 | 0.012865
2.86 | 9.1607 | -0.7225 | 2.4722 | -0.93082 | 0.012596
2.87 | 9.185 | -0.76457 | 2.4553 | -0.93431 | 0.012335
2.88 | 9.2092 | -0.80698 | 2.4383 | -0.93777 | 0.01208
2.89 | 9.2332 | -0.84972 | 2.4213 | -0.94119 | 0.011832
2.9 | 9.2572 | -0.89278 | 2.4042 | -0.94456 | 0.01159
2.91 | 9.281 | -0.93617 | 2.3871 | -0.9479 | 0.011355
2.92 | 9.3047 | -0.97989 | 2.3699 | -0.9512 | 0.011125
2.93 | 9.3282 | -1.0239 | 2.3526 | -0.95446 | 0.010901
2.94 | 9.3517 | -1.0683 | 2.3353 | -0.95768 | 0.010683
2.95 | 9.375 | -1.1129 | 2.318 | -0.96086 | 0.010471
2.96 | 9.3982 | -1.1579 | 2.3006 | -0.96401 | 0.010264
2.97 | 9.4213 | -1.2032 | 2.2831 | -0.96712 | 0.010062
2.98 | 9.4442 | -1.2488 | 2.2657 | -0.9702 | 0.0098649
2.99 | 9.467 | -1.2948 | 2.2482 | -0.97324 | 0.009673
3 | 9.4897 | -1.341 | 2.2307 | -0.97624 | 0.0094858
3.01 | 9.5123 | -1.3875 | 2.2131 | -0.97921 | 0.0093032
3.02 | 9.5347 | -1.4343 | 2.1956 | -0.98215 | 0.0091252
3.03 | 9.557 | -1.4815 | 2.178 | -0.98505 | 0.0089515
3.04 | 9.5792 | -1.5289 | 2.1604 | -0.98791 | 0.0087822
3.05 | 9.6013 | -1.5766 | 2.1428 | -0.99075 | 0.0086169
3.06 | 9.6232 | -1.6246 | 2.1251 | -0.99355 | 0.0084557
3.07 | 9.645 | -1.6729 | 2.1075 | -0.99632 | 0.0082983
3.08 | 9.6667 | -1.7215 | 2.0899 | -0.99906 | 0.0081448
3.09 | 9.6882 | -1.7704 | 2.0722 | -1.0018 | 0.007995
3.1 | 9.7096 | -1.8195 | 2.0546 | -1.0044 | 0.0078487
3.11 | 9.7309 | -1.8689 | 2.037 | -1.0071 | 0.007706
3.12 | 9.7521 | -1.9187 | 2.0193 | -1.0097 | 0.0075666
3.13 | 9.7731 | -1.9686 | 2.0017 | -1.0123 | 0.0074305
3.14 | 9.794 | -2.0189 | 1.9841 | -1.0148 | 0.0072977
3.15 | 9.8148 | -2.0694 | 1.9665 | -1.0174 | 0.0071679
3.16 | 9.8354 | -2.1202 | 1.9489 | -1.0199 | 0.0070411
3.17 | 9.8559 | -2.1712 | 1.9314 | -1.0223 | 0.0069174
3.18 | 9.8763 | -2.2226 | 1.9138 | -1.0248 | 0.0067964
3.19 | 9.8966 | -2.2741 | 1.8963 | -1.0272 | 0.0066783
3.2 | 9.9167 | -2.3259 | 1.8788 | -1.0296 | 0.0065628
3.21 | 9.9367 | -2.378 | 1.8614 | -1.0319 | 0.00645
3.22 | 9.9566 | -2.4304 | 1.8439 | -1.0343 | 0.0063398
3.23 | 9.9764 | -2.4829 | 1.8265 | -1.0366 | 0.006232
3.24 | 9.996 | -2.5358 | 1.8092 | -1.0388 | 0.0061266
3.25 | 10.0155 | -2.5888 | 1.7918 | -1.0411 | 0.0060237
3.26 | 10.0349 | -2.6421 | 1.7745 | -1.0433 | 0.005923
3.27 | 10.0542 | -2.6957 | 1.7573 | -1.0455 | 0.0058245
3.28 | 10.0733 | -2.7495 | 1.74 | -1.0477 | 0.0057282
3.29 | 10.0923 | -2.8035 | 1.7229 | -1.0498 | 0.005634
3.3 | 10.1112 | -2.8577 | 1.7057 | -1.052 | 0.0055418
3.31 | 10.1299 | -2.9122 | 1.6887 | -1.0541 | 0.0054517
3.32 | 10.1485 | -2.9669 | 1.6716 | -1.0562 | 0.0053635
3.33 | 10.167 | -3.0218 | 1.6546 | -1.0582 | 0.0052772
3.34 | 10.1854 | -3.0769 | 1.6377 | -1.0603 | 0.0051928
3.35 | 10.2037 | -3.1323 | 1.6208 | -1.0623 | 0.0051101
3.36 | 10.2218 | -3.1878 | 1.604 | -1.0643 | 0.0050292
3.37 | 10.2398 | -3.2436 | 1.5872 | -1.0662 | 0.00495
3.38 | 10.2577 | -3.2996 | 1.5705 | -1.0682 | 0.0048724
3.39 | 10.2755 | -3.3558 | 1.5538 | -1.0701 | 0.0047965
3.4 | 10.2932 | -3.4122 | 1.5372 | -1.072 | 0.0047222
3.41 | 10.3107 | -3.4688 | 1.5207 | -1.0739 | 0.0046493
3.42 | 10.3281 | -3.5256 | 1.5042 | -1.0757 | 0.004578
3.43 | 10.3454 | -3.5826 | 1.4878 | -1.0776 | 0.0045081
3.44 | 10.3626 | -3.6398 | 1.4714 | -1.0794 | 0.0044397
3.45 | 10.3796 | -3.6972 | 1.4551 | -1.0812 | 0.0043726
3.46 | 10.3966 | -3.7548 | 1.4389 | -1.083 | 0.0043069
3.47 | 10.4134 | -3.8125 | 1.4227 | -1.0847 | 0.0042425
3.48 | 10.4301 | -3.8705 | 1.4066 | -1.0865 | 0.0041793
3.49 | 10.4467 | -3.9286 | 1.3906 | -1.0882 | 0.0041175
3.5 | 10.4632 | -3.9869 | 1.3747 | -1.0899 | 0.0040568
3.51 | 10.4796 | -4.0454 | 1.3588 | -1.0916 | 0.0039973
3.52 | 10.4958 | -4.1041 | 1.343 | -1.0932 | 0.003939
3.53 | 10.5119 | -4.1629 | 1.3272 | -1.0949 | 0.0038818
3.54 | 10.528 | -4.222 | 1.3116 | -1.0965 | 0.0038257
3.55 | 10.5439 | -4.2811 | 1.296 | -1.0981 | 0.0037707
3.56 | 10.5597 | -4.3405 | 1.2805 | -1.0997 | 0.0037168
3.57 | 10.5754 | -4.4 | 1.265 | -1.1013 | 0.0036638
3.58 | 10.5909 | -4.4597 | 1.2497 | -1.1028 | 0.0036119
3.59 | 10.6064 | -4.5195 | 1.2344 | -1.1044 | 0.0035609
3.6 | 10.6218 | -4.5795 | 1.2192 | -1.1059 | 0.0035109
3.61 | 10.637 | -4.6397 | 1.204 | -1.1074 | 0.0034619
3.62 | 10.6522 | -4.7 | 1.189 | -1.1089 | 0.0034137
3.63 | 10.6672 | -4.7605 | 1.174 | -1.1104 | 0.0033664
3.64 | 10.6821 | -4.8211 | 1.1591 | -1.1118 | 0.00332
3.65 | 10.697 | -4.8818 | 1.1443 | -1.1133 | 0.0032744
3.66 | 10.7117 | -4.9427 | 1.1296 | -1.1147 | 0.0032297
3.67 | 10.7263 | -5.0038 | 1.1149 | -1.1161 | 0.0031857
3.68 | 10.7408 | -5.065 | 1.1004 | -1.1175 | 0.0031426
3.69 | 10.7552 | -5.1263 | 1.0859 | -1.1189 | 0.0031002
3.7 | 10.7695 | -5.1878 | 1.0715 | -1.1203 | 0.0030586
3.71 | 10.7837 | -5.2494 | 1.0572 | -1.1216 | 0.0030177
3.72 | 10.7978 | -5.3111 | 1.0429 | -1.123 | 0.0029775
3.73 | 10.8118 | -5.373 | 1.0288 | -1.1243 | 0.002938
3.74 | 10.8257 | -5.435 | 1.0147 | -1.1256 | 0.0028992
3.75 | 10.8396 | -5.4972 | 1.0007 | -1.1269 | 0.0028611
3.76 | 10.8533 | -5.5594 | 0.98683 | -1.1282 | 0.0028237
3.77 | 10.8669 | -5.6218 | 0.97301 | -1.1295 | 0.0027869
3.78 | 10.8804 | -5.6843 | 0.95928 | -1.1307 | 0.0027507
3.79 | 10.8938 | -5.7469 | 0.94563 | -1.132 | 0.0027151
3.8 | 10.9071 | -5.8097 | 0.93207 | -1.1332 | 0.0026801
3.81 | 10.9203 | -5.8726 | 0.91859 | -1.1344 | 0.0026458
3.82 | 10.9335 | -5.9356 | 0.9052 | -1.1356 | 0.002612
3.83 | 10.9465 | -5.9987 | 0.8919 | -1.1368 | 0.0025787
3.84 | 10.9594 | -6.0619 | 0.87868 | -1.138 | 0.002546
3.85 | 10.9723 | -6.1252 | 0.86554 | -1.1391 | 0.0025139
3.86 | 10.985 | -6.1886 | 0.85249 | -1.1403 | 0.0024823
3.87 | 10.9977 | -6.2522 | 0.83953 | -1.1414 | 0.0024512
3.88 | 11.0103 | -6.3158 | 0.82665 | -1.1426 | 0.0024206
3.89 | 11.0228 | -6.3796 | 0.81386 | -1.1437 | 0.0023905
3.9 | 11.0352 | -6.4434 | 0.80115 | -1.1448 | 0.0023609
3.91 | 11.0475 | -6.5074 | 0.78853 | -1.1459 | 0.0023317
3.92 | 11.0597 | -6.5715 | 0.776 | -1.147 | 0.002303
3.93 | 11.0718 | -6.6356 | 0.76355 | -1.148 | 0.0022748
3.94 | 11.0839 | -6.6999 | 0.75119 | -1.1491 | 0.0022471
3.95 | 11.0958 | -6.7643 | 0.73891 | -1.1502 | 0.0022197
3.96 | 11.1077 | -6.8287 | 0.72672 | -1.1512 | 0.0021928
3.97 | 11.1195 | -6.8933 | 0.71461 | -1.1522 | 0.0021663
3.98 | 11.1312 | -6.9579 | 0.70259 | -1.1532 | 0.0021403
3.99 | 11.1428 | -7.0226 | 0.69065 | -1.1543 | 0.0021146
4 | 11.1544 | -7.0874 | 0.6788 | -1.1553 | 0.0020893
4.01 | 11.1658 | -7.1523 | 0.66703 | -1.1562 | 0.0020645
4.02 | 11.1772 | -7.2173 | 0.65535 | -1.1572 | 0.00204
4.03 | 11.1885 | -7.2824 | 0.64375 | -1.1582 | 0.0020158
4.04 | 11.1997 | -7.3476 | 0.63224 | -1.1591 | 0.0019921
4.05 | 11.2109 | -7.4128 | 0.62081 | -1.1601 | 0.0019687
4.06 | 11.2219 | -7.4781 | 0.60947 | -1.161 | 0.0019456
4.07 | 11.2329 | -7.5436 | 0.59821 | -1.162 | 0.0019229
4.08 | 11.2438 | -7.609 | 0.58703 | -1.1629 | 0.0019006
4.09 | 11.2547 | -7.6746 | 0.57593 | -1.1638 | 0.0018785
4.1 | 11.2654 | -7.7402 | 0.56492 | -1.1647 | 0.0018568
4.11 | 11.2761 | -7.806 | 0.554 | -1.1656 | 0.0018355
4.12 | 11.2867 | -7.8717 | 0.54315 | -1.1665 | 0.0018144
4.13 | 11.2972 | -7.9376 | 0.53239 | -1.1673 | 0.0017936
4.14 | 11.3077 | -8.0035 | 0.52171 | -1.1682 | 0.0017732
4.15 | 11.318 | -8.0696 | 0.51111 | -1.169 | 0.001753
4.16 | 11.3284 | -8.1356 | 0.50059 | -1.1699 | 0.0017331
4.17 | 11.3386 | -8.2018 | 0.49016 | -1.1707 | 0.0017136
4.18 | 11.3488 | -8.268 | 0.4798 | -1.1716 | 0.0016943
4.19 | 11.3588 | -8.3343 | 0.46953 | -1.1724 | 0.0016753
4.2 | 11.3689 | -8.4006 | 0.45933 | -1.1732 | 0.0016565
4.21 | 11.3788 | -8.467 | 0.44922 | -1.174 | 0.001638
4.22 | 11.3887 | -8.5335 | 0.43919 | -1.1748 | 0.0016198
4.23 | 11.3985 | -8.6 | 0.42924 | -1.1756 | 0.0016018
4.24 | 11.4083 | -8.6666 | 0.41936 | -1.1764 | 0.0015841
4.25 | 11.418 | -8.7333 | 0.40957 | -1.1771 | 0.0015667
4.26 | 11.4276 | -8.8 | 0.39985 | -1.1779 | 0.0015495
4.27 | 11.4371 | -8.8668 | 0.39021 | -1.1787 | 0.0015325
4.28 | 11.4466 | -8.9336 | 0.38065 | -1.1794 | 0.0015158
4.29 | 11.456 | -9.0005 | 0.37117 | -1.1802 | 0.0014992
4.3 | 11.4654 | -9.0675 | 0.36176 | -1.1809 | 0.001483
4.31 | 11.4747 | -9.1345 | 0.35243 | -1.1816 | 0.0014669
4.32 | 11.4839 | -9.2015 | 0.34318 | -1.1824 | 0.0014511
4.33 | 11.4931 | -9.2687 | 0.334 | -1.1831 | 0.0014355
4.34 | 11.5022 | -9.3358 | 0.3249 | -1.1838 | 0.0014201
4.35 | 11.5112 | -9.403 | 0.31588 | -1.1845 | 0.0014049
4.36 | 11.5202 | -9.4703 | 0.30693 | -1.1852 | 0.0013899
4.37 | 11.5291 | -9.5376 | 0.29805 | -1.1859 | 0.0013751
4.38 | 11.538 | -9.605 | 0.28925 | -1.1865 | 0.0013605
4.39 | 11.5468 | -9.6724 | 0.28052 | -1.1872 | 0.0013461
4.4 | 11.5555 | -9.7399 | 0.27187 | -1.1879 | 0.0013319
4.41 | 11.5642 | -9.8074 | 0.26329 | -1.1885 | 0.0013179
4.42 | 11.5728 | -9.8749 | 0.25478 | -1.1892 | 0.0013041
4.43 | 11.5814 | -9.9426 | 0.24635 | -1.1898 | 0.0012905
4.44 | 11.5899 | -10.0102 | 0.23798 | -1.1905 | 0.001277
4.45 | 11.5984 | -10.0779 | 0.22969 | -1.1911 | 0.0012638
4.46 | 11.6068 | -10.1456 | 0.22147 | -1.1918 | 0.0012507
4.47 | 11.6151 | -10.2134 | 0.21332 | -1.1924 | 0.0012378
4.48 | 11.6234 | -10.2812 | 0.20524 | -1.193 | 0.001225
4.49 | 11.6316 | -10.3491 | 0.19723 | -1.1936 | 0.0012124
4.5 | 11.6398 | -10.417 | 0.18929 | -1.1942 | 0.0012
4.51 | 11.648 | -10.4849 | 0.18142 | -1.1948 | 0.0011877
4.52 | 11.656 | -10.5529 | 0.17362 | -1.1954 | 0.0011757
4.53 | 11.6641 | -10.621 | 0.16588 | -1.196 | 0.0011637
4.54 | 11.672 | -10.689 | 0.15822 | -1.1966 | 0.0011519
4.55 | 11.6799 | -10.7571 | 0.15062 | -1.1972 | 0.0011403
4.56 | 11.6878 | -10.8253 | 0.14309 | -1.1977 | 0.0011288
4.57 | 11.6956 | -10.8934 | 0.13563 | -1.1983 | 0.0011175
4.58 | 11.7034 | -10.9616 | 0.12823 | -1.1989 | 0.0011063
4.59 | 11.7111 | -11.0299 | 0.1209 | -1.1994 | 0.0010953
4.6 | 11.7188 | -11.0982 | 0.11363 | -1.2 | 0.0010844
4.61 | 11.7264 | -11.1665 | 0.10643 | -1.2005 | 0.0010736
4.62 | 11.734 | -11.2348 | 0.09929 | -1.2011 | 0.001063
4.63 | 11.7415 | -11.3032 | 0.092218 | -1.2016 | 0.0010525
4.64 | 11.749 | -11.3716 | 0.085209 | -1.2021 | 0.0010422
4.65 | 11.7564 | -11.4401 | 0.078263 | -1.2027 | 0.001032
4.66 | 11.7638 | -11.5085 | 0.071381 | -1.2032 | 0.0010219
4.67 | 11.7712 | -11.577 | 0.064561 | -1.2037 | 0.0010119
4.68 | 11.7785 | -11.6456 | 0.057804 | -1.2042 | 0.0010021
4.69 | 11.7857 | -11.7141 | 0.051108 | -1.2047 | 0.00099237
4.7 | 11.7929 | -11.7827 | 0.044473 | -1.2052 | 0.00098279
4.71 | 11.8001 | -11.8514 | 0.0379 | -1.2057 | 0.00097333
4.72 | 11.8072 | -11.92 | 0.031387 | -1.2062 | 0.00096399
4.73 | 11.8143 | -11.9887 | 0.024934 | -1.2067 | 0.00095477
4.74 | 11.8213 | -12.0574 | 0.018541 | -1.2072 | 0.00094566
4.75 | 11.8283 | -12.1262 | 0.012207 | -1.2077 | 0.00093667
4.76 | 11.8353 | -12.1949 | 0.0059318 | -1.2081 | 0.0009278
4.77 | 11.8422 | -12.2637 | -0.0002847 | -1.2086 | 0.00091903
4.78 | 11.8491 | -12.3325 | -0.0064432 | -1.2091 | 0.00091038
4.79 | 11.8559 | -12.4014 | -0.012544 | -1.2095 | 0.00090183
4.8 | 11.8627 | -12.4702 | -0.018588 | -1.21 | 0.0008934
4.81 | 11.8694 | -12.5391 | -0.024574 | -1.2105 | 0.00088507
4.82 | 11.8761 | -12.6081 | -0.030504 | -1.2109 | 0.00087684
4.83 | 11.8828 | -12.677 | -0.036379 | -1.2114 | 0.00086872
4.84 | 11.8894 | -12.746 | -0.042197 | -1.2118 | 0.0008607
4.85 | 11.896 | -12.8149 | -0.047961 | -1.2122 | 0.00085278
4.86 | 11.9026 | -12.884 | -0.053669 | -1.2127 | 0.00084496
4.87 | 11.9091 | -12.953 | -0.059323 | -1.2131 | 0.00083723
4.88 | 11.9156 | -13.022 | -0.064923 | -1.2135 | 0.00082961
4.89 | 11.922 | -13.0911 | -0.07047 | -1.214 | 0.00082208
4.9 | 11.9285 | -13.1602 | -0.075963 | -1.2144 | 0.00081465
4.91 | 11.9348 | -13.2293 | -0.081404 | -1.2148 | 0.0008073
4.92 | 11.9412 | -13.2985 | -0.086792 | -1.2152 | 0.00080006
4.93 | 11.9475 | -13.3676 | -0.092127 | -1.2156 | 0.0007929
4.94 | 11.9537 | -13.4368 | -0.097412 | -1.216 | 0.00078583
4.95 | 11.96 | -13.506 | -0.10264 | -1.2164 | 0.00077885
4.96 | 11.9662 | -13.5752 | -0.10783 | -1.2168 | 0.00077196
4.97 | 11.9723 | -13.6445 | -0.11296 | -1.2172 | 0.00076515
4.98 | 11.9785 | -13.7137 | -0.11804 | -1.2176 | 0.00075844
4.99 | 11.9846 | -13.783 | -0.12307 | -1.218 | 0.0007518
5 | 11.9906 | -13.8523 | -0.12805 | -1.2184 | 0.00074525
5.01 | 11.9967 | -13.9216 | -0.13299 | -1.2188 | 0.00073878
5.02 | 12.0027 | -13.9909 | -0.13787 | -1.2192 | 0.0007324
5.03 | 12.0086 | -14.0603 | -0.14271 | -1.2195 | 0.00072609
5.04 | 12.0146 | -14.1296 | -0.1475 | -1.2199 | 0.00071986
5.05 | 12.0205 | -14.199 | -0.15224 | -1.2203 | 0.00071371
5.06 | 12.0264 | -14.2684 | -0.15694 | -1.2206 | 0.00070765
5.07 | 12.0322 | -14.3378 | -0.16158 | -1.221 | 0.00070165
5.08 | 12.038 | -14.4072 | -0.16618 | -1.2214 | 0.00069573
5.09 | 12.0438 | -14.4767 | -0.17074 | -1.2217 | 0.00068989
5.1 | 12.0496 | -14.5461 | -0.17525 | -1.2221 | 0.00068413
5.11 | 12.0553 | -14.6156 | -0.17971 | -1.2224 | 0.00067843
5.12 | 12.061 | -14.6851 | -0.18413 | -1.2228 | 0.00067281
5.13 | 12.0667 | -14.7546 | -0.18851 | -1.2231 | 0.00066726
5.14 | 12.0723 | -14.8241 | -0.19284 | -1.2235 | 0.00066178
5.15 | 12.078 | -14.8936 | -0.19713 | -1.2238 | 0.00065637
5.16 | 12.0836 | -14.9632 | -0.20137 | -1.2241 | 0.00065103
5.17 | 12.0891 | -15.0327 | -0.20557 | -1.2245 | 0.00064576
5.18 | 12.0947 | -15.1023 | -0.20973 | -1.2248 | 0.00064055
5.19 | 12.1002 | -15.1719 | -0.21385 | -1.2252 | 0.00063542
5.2 | 12.1057 | -15.2415 | -0.21792 | -1.2255 | 0.00063035
5.21 | 12.1111 | -15.3111 | -0.22196 | -1.2258 | 0.00062534
5.22 | 12.1165 | -15.3807 | -0.22595 | -1.2261 | 0.0006204
5.23 | 12.122 | -15.4503 | -0.2299 | -1.2264 | 0.00061552
5.24 | 12.1273 | -15.52 | -0.23381 | -1.2268 | 0.00061071
5.25 | 12.1327 | -15.5896 | -0.23768 | -1.2271 | 0.00060596
5.26 | 12.138 | -15.6593 | -0.24151 | -1.2274 | 0.00060127
5.27 | 12.1433 | -15.729 | -0.2453 | -1.2277 | 0.00059664
5.28 | 12.1486 | -15.7986 | -0.24905 | -1.228 | 0.00059207
5.29 | 12.1539 | -15.8684 | -0.25276 | -1.2283 | 0.00058757
5.3 | 12.1591 | -15.9381 | -0.25643 | -1.2286 | 0.00058312
5.31 | 12.1644 | -16.0078 | -0.26007 | -1.2289 | 0.00057873
5.32 | 12.1696 | -16.0775 | -0.26366 | -1.2292 | 0.0005744
5.33 | 12.1747 | -16.1473 | -0.26722 | -1.2295 | 0.00057012
5.34 | 12.1799 | -16.217 | -0.27074 | -1.2298 | 0.0005659
5.35 | 12.185 | -16.2868 | -0.27423 | -1.2301 | 0.00056174
5.36 | 12.1901 | -16.3566 | -0.27768 | -1.2304 | 0.00055763
5.37 | 12.1952 | -16.4263 | -0.28109 | -1.2307 | 0.00055358
5.38 | 12.2003 | -16.4961 | -0.28447 | -1.231 | 0.00054958
5.39 | 12.2053 | -16.5659 | -0.28781 | -1.2313 | 0.00054564
5.4 | 12.2103 | -16.6357 | -0.29111 | -1.2315 | 0.00054175
5.41 | 12.2153 | -16.7056 | -0.29438 | -1.2318 | 0.00053791
5.42 | 12.2203 | -16.7754 | -0.29762 | -1.2321 | 0.00053412
5.43 | 12.2253 | -16.8452 | -0.30082 | -1.2324 | 0.00053038
5.44 | 12.2302 | -16.9151 | -0.30398 | -1.2327 | 0.0005267
5.45 | 12.2352 | -16.9849 | -0.30712 | -1.2329 | 0.00052306
5.46 | 12.2401 | -17.0548 | -0.31022 | -1.2332 | 0.00051948
5.47 | 12.245 | -17.1247 | -0.31328 | -1.2335 | 0.00051594
5.48 | 12.2498 | -17.1945 | -0.31632 | -1.2337 | 0.00051245
5.49 | 12.2547 | -17.2644 | -0.31932 | -1.234 | 0.00050901
5.5 | 12.2595 | -17.3343 | -0.32229 | -1.2343 | 0.00050562
5.51 | 12.2643 | -17.4042 | -0.32522 | -1.2345 | 0.00050228
5.52 | 12.2691 | -17.4741 | -0.32813 | -1.2348 | 0.00049898
5.53 | 12.2739 | -17.5441 | -0.331 | -1.2351 | 0.00049572
5.54 | 12.2787 | -17.614 | -0.33384 | -1.2353 | 0.00049251
5.55 | 12.2834 | -17.6839 | -0.33665 | -1.2356 | 0.00048935
5.56 | 12.2882 | -17.7539 | -0.33943 | -1.2358 | 0.00048623
5.57 | 12.2929 | -17.8238 | -0.34218 | -1.2361 | 0.00048316
5.58 | 12.2976 | -17.8938 | -0.3449 | -1.2363 | 0.00048013
5.59 | 12.3023 | -17.9637 | -0.34759 | -1.2366 | 0.00047714
5.6 | 12.3069 | -18.0337 | -0.35026 | -1.2368 | 0.00047419
5.61 | 12.3116 | -18.1036 | -0.35289 | -1.2371 | 0.00047129
5.62 | 12.3162 | -18.1736 | -0.35549 | -1.2373 | 0.00046842
5.63 | 12.3208 | -18.2436 | -0.35806 | -1.2376 | 0.0004656
5.64 | 12.3254 | -18.3136 | -0.36061 | -1.2378 | 0.00046282
5.65 | 12.33 | -18.3836 | -0.36313 | -1.238 | 0.00046008
5.66 | 12.3346 | -18.4536 | -0.36562 | -1.2383 | 0.00045738
5.67 | 12.3392 | -18.5236 | -0.36808 | -1.2385 | 0.00045471
5.68 | 12.3437 | -18.5936 | -0.37052 | -1.2388 | 0.00045209
5.69 | 12.3483 | -18.6636 | -0.37292 | -1.239 | 0.0004495
5.7 | 12.3528 | -18.7337 | -0.3753 | -1.2392 | 0.00044695
5.71 | 12.3573 | -18.8037 | -0.37766 | -1.2395 | 0.00044444
5.72 | 12.3618 | -18.8737 | -0.37999 | -1.2397 | 0.00044197
5.73 | 12.3663 | -18.9438 | -0.38229 | -1.2399 | 0.00043953
5.74 | 12.3707 | -19.0138 | -0.38457 | -1.2402 | 0.00043713
5.75 | 12.3752 | -19.0839 | -0.38682 | -1.2404 | 0.00043476
5.76 | 12.3796 | -19.1539 | -0.38904 | -1.2406 | 0.00043243
5.77 | 12.3841 | -19.224 | -0.39124 | -1.2408 | 0.00043014
5.78 | 12.3885 | -19.294 | -0.39342 | -1.2411 | 0.00042787
5.79 | 12.3929 | -19.3641 | -0.39557 | -1.2413 | 0.00042564
5.8 | 12.3973 | -19.4342 | -0.3977 | -1.2415 | 0.00042345
5.81 | 12.4017 | -19.5043 | -0.3998 | -1.2417 | 0.00042129
5.82 | 12.406 | -19.5743 | -0.40188 | -1.2419 | 0.00041916
5.83 | 12.4104 | -19.6444 | -0.40393 | -1.2422 | 0.00041706
5.84 | 12.4147 | -19.7145 | -0.40597 | -1.2424 | 0.000415
5.85 | 12.4191 | -19.7846 | -0.40798 | -1.2426 | 0.00041296
5.86 | 12.4234 | -19.8547 | -0.40996 | -1.2428 | 0.00041096
5.87 | 12.4277 | -19.9248 | -0.41192 | -1.243 | 0.00040899
5.88 | 12.432 | -19.9949 | -0.41387 | -1.2432 | 0.00040704
5.89 | 12.4363 | -20.065 | -0.41578 | -1.2435 | 0.00040513
5.9 | 12.4406 | -20.1352 | -0.41768 | -1.2437 | 0.00040325
5.91 | 12.4449 | -20.2053 | -0.41956 | -1.2439 | 0.00040139
5.92 | 12.4492 | -20.2754 | -0.42141 | -1.2441 | 0.00039957
5.93 | 12.4534 | -20.3455 | -0.42324 | -1.2443 | 0.00039777
5.94 | 12.4577 | -20.4157 | -0.42505 | -1.2445 | 0.000396
5.95 | 12.4619 | -20.4858 | -0.42684 | -1.2447 | 0.00039426
5.96 | 12.4661 | -20.5559 | -0.42861 | -1.2449 | 0.00039254
5.97 | 12.4704 | -20.6261 | -0.43036 | -1.2451 | 0.00039086
5.98 | 12.4746 | -20.6962 | -0.43209 | -1.2453 | 0.00038919
5.99 | 12.4788 | -20.7664 | -0.4338 | -1.2455 | 0.00038756
6 | 12.483 | -20.8365 | -0.43549 | -1.2457 | 0.00038595
6.01 | 12.4871 | -20.9067 | -0.43715 | -1.2459 | 0.00038436
6.02 | 12.4913 | -20.9768 | -0.4388 | -1.2461 | 0.0003828
6.03 | 12.4955 | -21.047 | -0.44043 | -1.2463 | 0.00038127
6.04 | 12.4996 | -21.1171 | -0.44204 | -1.2465 | 0.00037976
6.05 | 12.5038 | -21.1873 | -0.44364 | -1.2467 | 0.00037827
6.06 | 12.5079 | -21.2575 | -0.44521 | -1.2469 | 0.0003768
6.07 | 12.5121 | -21.3277 | -0.44677 | -1.2471 | 0.00037536
6.08 | 12.5162 | -21.3978 | -0.4483 | -1.2473 | 0.00037395
6.09 | 12.5203 | -21.468 | -0.44982 | -1.2475 | 0.00037255
6.1 | 12.5244 | -21.5382 | -0.45132 | -1.2477 | 0.00037118
6.11 | 12.5285 | -21.6084 | -0.45281 | -1.2479 | 0.00036983
6.12 | 12.5326 | -21.6786 | -0.45427 | -1.2481 | 0.00036849
6.13 | 12.5367 | -21.7487 | -0.45572 | -1.2483 | 0.00036719
6.14 | 12.5408 | -21.8189 | -0.45715 | -1.2485 | 0.0003659
6.15 | 12.5449 | -21.8891 | -0.45857 | -1.2487 | 0.00036463
6.16 | 12.549 | -21.9593 | -0.45996 | -1.2489 | 0.00036338
6.17 | 12.553 | -22.0295 | -0.46135 | -1.2491 | 0.00036215
6.18 | 12.5571 | -22.0997 | -0.46271 | -1.2493 | 0.00036095
6.19 | 12.5611 | -22.1699 | -0.46406 | -1.2494 | 0.00035976
6.2 | 12.5652 | -22.2401 | -0.46539 | -1.2496 | 0.00035859
6.21 | 12.5692 | -22.3103 | -0.46671 | -1.2498 | 0.00035744
6.22 | 12.5733 | -22.3805 | -0.46801 | -1.25 | 0.0003563
6.23 | 12.5773 | -22.4507 | -0.46929 | -1.2502 | 0.00035519
6.24 | 12.5813 | -22.521 | -0.47056 | -1.2504 | 0.00035409
6.25 | 12.5853 | -22.5912 | -0.47182 | -1.2506 | 0.00035301
6.26 | 12.5893 | -22.6614 | -0.47306 | -1.2508 | 0.00035195
6.27 | 12.5933 | -22.7316 | -0.47428 | -1.2509 | 0.00035091
6.28 | 12.5973 | -22.8018 | -0.47549 | -1.2511 | 0.00034988
6.29 | 12.6013 | -22.872 | -0.47669 | -1.2513 | 0.00034886
6.3 | 12.6053 | -22.9423 | -0.47787 | -1.2515 | 0.00034787
6.31 | 12.6093 | -23.0125 | -0.47904 | -1.2517 | 0.00034689
6.32 | 12.6133 | -23.0827 | -0.48019 | -1.2518 | 0.00034592
6.33 | 12.6172 | -23.153 | -0.48133 | -1.252 | 0.00034497
6.34 | 12.6212 | -23.2232 | -0.48246 | -1.2522 | 0.00034404
6.35 | 12.6252 | -23.2934 | -0.48357 | -1.2524 | 0.00034312
6.36 | 12.6291 | -23.3637 | -0.48467 | -1.2526 | 0.00034221
6.37 | 12.6331 | -23.4339 | -0.48575 | -1.2528 | 0.00034132
6.38 | 12.637 | -23.5041 | -0.48682 | -1.2529 | 0.00034045
6.39 | 12.641 | -23.5744 | -0.48788 | -1.2531 | 0.00033958
6.4 | 12.6449 | -23.6446 | -0.48893 | -1.2533 | 0.00033873
6.41 | 12.6488 | -23.7149 | -0.48996 | -1.2535 | 0.0003379
6.42 | 12.6528 | -23.7851 | -0.49098 | -1.2536 | 0.00033707
6.43 | 12.6567 | -23.8553 | -0.49199 | -1.2538 | 0.00033626
6.44 | 12.6606 | -23.9256 | -0.49299 | -1.254 | 0.00033547
6.45 | 12.6645 | -23.9958 | -0.49397 | -1.2542 | 0.00033468
6.46 | 12.6685 | -24.0661 | -0.49494 | -1.2543 | 0.00033391
6.47 | 12.6724 | -24.1363 | -0.4959 | -1.2545 | 0.00033315
6.48 | 12.6763 | -24.2066 | -0.49685 | -1.2547 | 0.0003324
6.49 | 12.6802 | -24.2768 | -0.49779 | -1.2549 | 0.00033166
6.5 | 12.6841 | -24.3471 | -0.49871 | -1.255 | 0.00033093
6.51 | 12.688 | -24.4174 | -0.49963 | -1.2552 | 0.00033022
6.52 | 12.6918 | -24.4876 | -0.50053 | -1.2554 | 0.00032951
6.53 | 12.6957 | -24.5579 | -0.50142 | -1.2556 | 0.00032882
6.54 | 12.6996 | -24.6281 | -0.5023 | -1.2557 | 0.00032813
6.55 | 12.7035 | -24.6984 | -0.50317 | -1.2559 | 0.00032746
6.56 | 12.7074 | -24.7687 | -0.50403 | -1.2561 | 0.0003268
6.57 | 12.7112 | -24.8389 | -0.50488 | -1.2563 | 0.00032614
6.58 | 12.7151 | -24.9092 | -0.50572 | -1.2564 | 0.0003255
6.59 | 12.719 | -24.9795 | -0.50654 | -1.2566 | 0.00032487
6.6 | 12.7228 | -25.0497 | -0.50736 | -1.2568 | 0.00032424
6.61 | 12.7267 | -25.12 | -0.50817 | -1.2569 | 0.00032363
6.62 | 12.7306 | -25.1903 | -0.50897 | -1.2571 | 0.00032302
6.63 | 12.7344 | -25.2605 | -0.50975 | -1.2573 | 0.00032242
6.64 | 12.7383 | -25.3308 | -0.51053 | -1.2574 | 0.00032183
6.65 | 12.7421 | -25.4011 | -0.5113 | -1.2576 | 0.00032125
6.66 | 12.7459 | -25.4713 | -0.51206 | -1.2578 | 0.00032068
6.67 | 12.7498 | -25.5416 | -0.51281 | -1.2579 | 0.00032012
6.68 | 12.7536 | -25.6119 | -0.51355 | -1.2581 | 0.00031956
6.69 | 12.7575 | -25.6822 | -0.51428 | -1.2583 | 0.00031901
6.7 | 12.7613 | -25.7524 | -0.515 | -1.2585 | 0.00031847
6.71 | 12.7651 | -25.8227 | -0.51571 | -1.2586 | 0.00031794
6.72 | 12.7689 | -25.893 | -0.51642 | -1.2588 | 0.00031742
6.73 | 12.7728 | -25.9633 | -0.51711 | -1.259 | 0.0003169
6.74 | 12.7766 | -26.0336 | -0.5178 | -1.2591 | 0.00031639
6.75 | 12.7804 | -26.1038 | -0.51848 | -1.2593 | 0.00031588
6.76 | 12.7842 | -26.1741 | -0.51915 | -1.2594 | 0.00031539
6.77 | 12.788 | -26.2444 | -0.51981 | -1.2596 | 0.0003149
6.78 | 12.7919 | -26.3147 | -0.52046 | -1.2598 | 0.00031442
6.79 | 12.7957 | -26.385 | -0.52111 | -1.2599 | 0.00031394
6.8 | 12.7995 | -26.4553 | -0.52174 | -1.2601 | 0.00031347
6.81 | 12.8033 | -26.5255 | -0.52237 | -1.2603 | 0.000313
6.82 | 12.8071 | -26.5958 | -0.52299 | -1.2604 | 0.00031255
6.83 | 12.8109 | -26.6661 | -0.52361 | -1.2606 | 0.00031209
6.84 | 12.8147 | -26.7364 | -0.52421 | -1.2608 | 0.00031165
6.85 | 12.8185 | -26.8067 | -0.52481 | -1.2609 | 0.00031121
6.86 | 12.8223 | -26.877 | -0.5254 | -1.2611 | 0.00031077
6.87 | 12.8261 | -26.9473 | -0.52598 | -1.2613 | 0.00031034
6.88 | 12.8298 | -27.0176 | -0.52656 | -1.2614 | 0.00030992
6.89 | 12.8336 | -27.0879 | -0.52713 | -1.2616 | 0.0003095
6.9 | 12.8374 | -27.1581 | -0.52769 | -1.2617 | 0.00030909
6.91 | 12.8412 | -27.2284 | -0.52824 | -1.2619 | 0.00030868
6.92 | 12.845 | -27.2987 | -0.52879 | -1.2621 | 0.00030828
6.93 | 12.8488 | -27.369 | -0.52933 | -1.2622 | 0.00030788
6.94 | 12.8525 | -27.4393 | -0.52987 | -1.2624 | 0.00030748
6.95 | 12.8563 | -27.5096 | -0.53039 | -1.2626 | 0.0003071
6.96 | 12.8601 | -27.5799 | -0.53091 | -1.2627 | 0.00030671
6.97 | 12.8639 | -27.6502 | -0.53143 | -1.2629 | 0.00030633
6.98 | 12.8676 | -27.7205 | -0.53193 | -1.263 | 0.00030596
6.99 | 12.8714 | -27.7908 | -0.53244 | -1.2632 | 0.00030559
7 | 12.8752 | -27.8611 | -0.53293 | -1.2634 | 0.00030522
7.01 | 12.8789 | -27.9314 | -0.53342 | -1.2635 | 0.00030486
7.02 | 12.8827 | -28.0017 | -0.5339 | -1.2637 | 0.0003045
7.03 | 12.8864 | -28.072 | -0.53438 | -1.2638 | 0.00030415
7.04 | 12.8902 | -28.1423 | -0.53485 | -1.264 | 0.0003038
7.05 | 12.894 | -28.2126 | -0.53531 | -1.2642 | 0.00030345
7.06 | 12.8977 | -28.2829 | -0.53577 | -1.2643 | 0.00030311
7.07 | 12.9015 | -28.3532 | -0.53622 | -1.2645 | 0.00030277
7.08 | 12.9052 | -28.4235 | -0.53667 | -1.2646 | 0.00030243
7.09 | 12.909 | -28.4938 | -0.53711 | -1.2648 | 0.0003021
7.1 | 12.9127 | -28.5641 | -0.53755 | -1.265 | 0.00030177
7.11 | 12.9165 | -28.6344 | -0.53798 | -1.2651 | 0.00030145
7.12 | 12.9202 | -28.7047 | -0.5384 | -1.2653 | 0.00030113
7.13 | 12.924 | -28.775 | -0.53882 | -1.2654 | 0.00030081
7.14 | 12.9277 | -28.8453 | -0.53924 | -1.2656 | 0.00030049
7.15 | 12.9315 | -28.9156 | -0.53965 | -1.2657 | 0.00030018
7.16 | 12.9352 | -28.9859 | -0.54005 | -1.2659 | 0.00029987
7.17 | 12.939 | -29.0562 | -0.54045 | -1.2661 | 0.00029957
7.18 | 12.9427 | -29.1265 | -0.54084 | -1.2662 | 0.00029926
7.19 | 12.9464 | -29.1968 | -0.54123 | -1.2664 | 0.00029896
7.2 | 12.9502 | -29.2671 | -0.54161 | -1.2665 | 0.00029867
7.21 | 12.9539 | -29.3374 | -0.54199 | -1.2667 | 0.00029837
7.22 | 12.9576 | -29.4077 | -0.54237 | -1.2668 | 0.00029808
7.23 | 12.9614 | -29.4781 | -0.54274 | -1.267 | 0.00029779
7.24 | 12.9651 | -29.5484 | -0.5431 | -1.2672 | 0.00029751
7.25 | 12.9688 | -29.6187 | -0.54346 | -1.2673 | 0.00029722
7.26 | 12.9726 | -29.689 | -0.54382 | -1.2675 | 0.00029694
7.27 | 12.9763 | -29.7593 | -0.54417 | -1.2676 | 0.00029666
7.28 | 12.98 | -29.8296 | -0.54451 | -1.2678 | 0.00029639
7.29 | 12.9837 | -29.8999 | -0.54486 | -1.2679 | 0.00029611
7.3 | 12.9875 | -29.9702 | -0.54519 | -1.2681 | 0.00029584
7.31 | 12.9912 | -30.0405 | -0.54553 | -1.2683 | 0.00029557
7.32 | 12.9949 | -30.1108 | -0.54586 | -1.2684 | 0.00029531
7.33 | 12.9986 | -30.1811 | -0.54618 | -1.2686 | 0.00029504
7.34 | 13.0024 | -30.2515 | -0.5465 | -1.2687 | 0.00029478
7.35 | 13.0061 | -30.3218 | -0.54682 | -1.2689 | 0.00029452
7.36 | 13.0098 | -30.3921 | -0.54713 | -1.269 | 0.00029426
7.37 | 13.0135 | -30.4624 | -0.54744 | -1.2692 | 0.00029401
7.38 | 13.0172 | -30.5327 | -0.54774 | -1.2693 | 0.00029375
7.39 | 13.0209 | -30.603 | -0.54805 | -1.2695 | 0.0002935
7.4 | 13.0247 | -30.6733 | -0.54834 | -1.2696 | 0.00029325
7.41 | 13.0284 | -30.7436 | -0.54864 | -1.2698 | 0.000293
7.42 | 13.0321 | -30.8139 | -0.54893 | -1.27 | 0.00029275
7.43 | 13.0358 | -30.8843 | -0.54921 | -1.2701 | 0.00029251
7.44 | 13.0395 | -30.9546 | -0.54949 | -1.2703 | 0.00029227
7.45 | 13.0432 | -31.0249 | -0.54977 | -1.2704 | 0.00029202
7.46 | 13.0469 | -31.0952 | -0.55005 | -1.2706 | 0.00029178
7.47 | 13.0506 | -31.1655 | -0.55032 | -1.2707 | 0.00029155
7.48 | 13.0543 | -31.2358 | -0.55059 | -1.2709 | 0.00029131
7.49 | 13.0581 | -31.3061 | -0.55085 | -1.271 | 0.00029108
7.5 | 13.0618 | -31.3765 | -0.55112 | -1.2712 | 0.00029084
7.51 | 13.0655 | -31.4468 | -0.55137 | -1.2713 | 0.00029061
7.52 | 13.0692 | -31.5171 | -0.55163 | -1.2715 | 0.00029038
7.53 | 13.0729 | -31.5874 | -0.55188 | -1.2716 | 0.00029015
7.54 | 13.0766 | -31.6577 | -0.55213 | -1.2718 | 0.00028993
7.55 | 13.0803 | -31.728 | -0.55237 | -1.2719 | 0.0002897
7.56 | 13.084 | -31.7984 | -0.55262 | -1.2721 | 0.00028948
7.57 | 13.0877 | -31.8687 | -0.55286 | -1.2722 | 0.00028925
7.58 | 13.0914 | -31.939 | -0.55309 | -1.2724 | 0.00028903
7.59 | 13.0951 | -32.0093 | -0.55332 | -1.2725 | 0.00028881
7.6 | 13.0988 | -32.0796 | -0.55355 | -1.2727 | 0.00028859
7.61 | 13.1025 | -32.1499 | -0.55378 | -1.2729 | 0.00028838
7.62 | 13.1062 | -32.2203 | -0.55401 | -1.273 | 0.00028816
7.63 | 13.1099 | -32.2906 | -0.55423 | -1.2732 | 0.00028795
7.64 | 13.1136 | -32.3609 | -0.55445 | -1.2733 | 0.00028773
7.65 | 13.1173 | -32.4312 | -0.55466 | -1.2735 | 0.00028752
7.66 | 13.1209 | -32.5015 | -0.55488 | -1.2736 | 0.00028731
7.67 | 13.1246 | -32.5718 | -0.55509 | -1.2738 | 0.0002871
7.68 | 13.1283 | -32.6422 | -0.55529 | -1.2739 | 0.00028689
7.69 | 13.132 | -32.7125 | -0.5555 | -1.2741 | 0.00028668
7.7 | 13.1357 | -32.7828 | -0.5557 | -1.2742 | 0.00028647
7.71 | 13.1394 | -32.8531 | -0.5559 | -1.2744 | 0.00028627
7.72 | 13.1431 | -32.9234 | -0.5561 | -1.2745 | 0.00028606
7.73 | 13.1468 | -32.9938 | -0.55629 | -1.2747 | 0.00028586
7.74 | 13.1505 | -33.0641 | -0.55649 | -1.2748 | 0.00028566
7.75 | 13.1542 | -33.1344 | -0.55668 | -1.275 | 0.00028546
7.76 | 13.1578 | -33.2047 | -0.55686 | -1.2751 | 0.00028525
7.77 | 13.1615 | -33.275 | -0.55705 | -1.2753 | 0.00028505
7.78 | 13.1652 | -33.3454 | -0.55723 | -1.2754 | 0.00028486
7.79 | 13.1689 | -33.4157 | -0.55741 | -1.2756 | 0.00028466
7.8 | 13.1726 | -33.486 | -0.55759 | -1.2757 | 0.00028446
7.81 | 13.1763 | -33.5563 | -0.55777 | -1.2759 | 0.00028426
7.82 | 13.1799 | -33.6266 | -0.55794 | -1.276 | 0.00028407
7.83 | 13.1836 | -33.697 | -0.55811 | -1.2762 | 0.00028388
7.84 | 13.1873 | -33.7673 | -0.55828 | -1.2763 | 0.00028368
7.85 | 13.191 | -33.8376 | -0.55845 | -1.2765 | 0.00028349
7.86 | 13.1947 | -33.9079 | -0.55861 | -1.2766 | 0.0002833
7.87 | 13.1984 | -33.9782 | -0.55877 | -1.2768 | 0.00028311
7.88 | 13.202 | -34.0486 | -0.55894 | -1.2769 | 0.00028292
7.89 | 13.2057 | -34.1189 | -0.55909 | -1.2771 | 0.00028273
7.9 | 13.2094 | -34.1892 | -0.55925 | -1.2772 | 0.00028254
7.91 | 13.2131 | -34.2595 | -0.55941 | -1.2774 | 0.00028235
7.92 | 13.2167 | -34.3299 | -0.55956 | -1.2775 | 0.00028216
7.93 | 13.2204 | -34.4002 | -0.55971 | -1.2776 | 0.00028198
7.94 | 13.2241 | -34.4705 | -0.55986 | -1.2778 | 0.00028179
7.95 | 13.2278 | -34.5408 | -0.56001 | -1.2779 | 0.00028161
7.96 | 13.2315 | -34.6111 | -0.56015 | -1.2781 | 0.00028142
7.97 | 13.2351 | -34.6815 | -0.56029 | -1.2782 | 0.00028124
7.98 | 13.2388 | -34.7518 | -0.56044 | -1.2784 | 0.00028105
7.99 | 13.2425 | -34.8221 | -0.56058 | -1.2785 | 0.00028087
8 | 13.2461 | -34.8924 | -0.56071 | -1.2787 | 0.00028069
8.01 | 13.2498 | -34.9628 | -0.56085 | -1.2788 | 0.00028051
8.02 | 13.2535 | -35.0331 | -0.56099 | -1.279 | 0.00028033
8.03 | 13.2572 | -35.1034 | -0.56112 | -1.2791 | 0.00028015
8.04 | 13.2608 | -35.1737 | -0.56125 | -1.2793 | 0.00027997
8.05 | 13.2645 | -35.244 | -0.56138 | -1.2794 | 0.00027979
8.06 | 13.2682 | -35.3144 | -0.56151 | -1.2796 | 0.00027961
8.07 | 13.2719 | -35.3847 | -0.56163 | -1.2797 | 0.00027944
8.08 | 13.2755 | -35.455 | -0.56176 | -1.2799 | 0.00027926
8.09 | 13.2792 | -35.5253 | -0.56188 | -1.28 | 0.00027908
8.1 | 13.2829 | -35.5957 | -0.562 | -1.2802 | 0.00027891
8.11 | 13.2865 | -35.666 | -0.56212 | -1.2803 | 0.00027873
8.12 | 13.2902 | -35.7363 | -0.56224 | -1.2804 | 0.00027856
8.13 | 13.2939 | -35.8066 | -0.56236 | -1.2806 | 0.00027838
8.14 | 13.2975 | -35.877 | -0.56247 | -1.2807 | 0.00027821
8.15 | 13.3012 | -35.9473 | -0.56259 | -1.2809 | 0.00027804
8.16 | 13.3049 | -36.0176 | -0.5627 | -1.281 | 0.00027786
8.17 | 13.3085 | -36.0879 | -0.56281 | -1.2812 | 0.00027769
8.18 | 13.3122 | -36.1583 | -0.56292 | -1.2813 | 0.00027752
8.19 | 13.3159 | -36.2286 | -0.56303 | -1.2815 | 0.00027735
8.2 | 13.3195 | -36.2989 | -0.56314 | -1.2816 | 0.00027718
8.21 | 13.3232 | -36.3692 | -0.56324 | -1.2818 | 0.00027701
8.22 | 13.3269 | -36.4396 | -0.56335 | -1.2819 | 0.00027684
8.23 | 13.3305 | -36.5099 | -0.56345 | -1.2821 | 0.00027667
8.24 | 13.3342 | -36.5802 | -0.56355 | -1.2822 | 0.0002765
8.25 | 13.3378 | -36.6505 | -0.56365 | -1.2823 | 0.00027633
8.26 | 13.3415 | -36.7209 | -0.56375 | -1.2825 | 0.00027617
8.27 | 13.3452 | -36.7912 | -0.56385 | -1.2826 | 0.000276
8.28 | 13.3488 | -36.8615 | -0.56395 | -1.2828 | 0.00027583
8.29 | 13.3525 | -36.9318 | -0.56404 | -1.2829 | 0.00027566
8.3 | 13.3561 | -37.0022 | -0.56414 | -1.2831 | 0.0002755
8.31 | 13.3598 | -37.0725 | -0.56423 | -1.2832 | 0.00027533
8.32 | 13.3635 | -37.1428 | -0.56432 | -1.2834 | 0.00027517
8.33 | 13.3671 | -37.2131 | -0.56441 | -1.2835 | 0.000275
8.34 | 13.3708 | -37.2835 | -0.5645 | -1.2837 | 0.00027484
8.35 | 13.3744 | -37.3538 | -0.56459 | -1.2838 | 0.00027467
8.36 | 13.3781 | -37.4241 | -0.56468 | -1.2839 | 0.00027451
8.37 | 13.3818 | -37.4945 | -0.56477 | -1.2841 | 0.00027435
8.38 | 13.3854 | -37.5648 | -0.56485 | -1.2842 | 0.00027418
8.39 | 13.3891 | -37.6351 | -0.56493 | -1.2844 | 0.00027402
8.4 | 13.3927 | -37.7054 | -0.56502 | -1.2845 | 0.00027386
8.41 | 13.3964 | -37.7758 | -0.5651 | -1.2847 | 0.0002737
8.42 | 13.4 | -37.8461 | -0.56518 | -1.2848 | 0.00027353
8.43 | 13.4037 | -37.9164 | -0.56526 | -1.2849 | 0.00027337
8.44 | 13.4074 | -37.9867 | -0.56534 | -1.2851 | 0.00027321
8.45 | 13.411 | -38.0571 | -0.56542 | -1.2852 | 0.00027305
8.46 | 13.4147 | -38.1274 | -0.5655 | -1.2854 | 0.00027289
8.47 | 13.4183 | -38.1977 | -0.56557 | -1.2855 | 0.00027273
8.48 | 13.422 | -38.2681 | -0.56565 | -1.2857 | 0.00027257
8.49 | 13.4256 | -38.3384 | -0.56572 | -1.2858 | 0.00027241
8.5 | 13.4293 | -38.4087 | -0.5658 | -1.286 | 0.00027225
8.51 | 13.4329 | -38.479 | -0.56587 | -1.2861 | 0.00027209
8.52 | 13.4366 | -38.5494 | -0.56594 | -1.2862 | 0.00027194
8.53 | 13.4403 | -38.6197 | -0.56601 | -1.2864 | 0.00027178
8.54 | 13.4439 | -38.69 | -0.56608 | -1.2865 | 0.00027162
8.55 | 13.4476 | -38.7603 | -0.56615 | -1.2867 | 0.00027146
8.56 | 13.4512 | -38.8307 | -0.56622 | -1.2868 | 0.00027131
8.57 | 13.4549 | -38.901 | -0.56628 | -1.287 | 0.00027115
8.58 | 13.4585 | -38.9713 | -0.56635 | -1.2871 | 0.00027099
8.59 | 13.4622 | -39.0417 | -0.56642 | -1.2872 | 0.00027084
8.6 | 13.4658 | -39.112 | -0.56648 | -1.2874 | 0.00027068
8.61 | 13.4695 | -39.1823 | -0.56655 | -1.2875 | 0.00027052
8.62 | 13.4731 | -39.2526 | -0.56661 | -1.2877 | 0.00027037
8.63 | 13.4768 | -39.323 | -0.56667 | -1.2878 | 0.00027021
8.64 | 13.4804 | -39.3933 | -0.56673 | -1.2879 | 0.00027006
8.65 | 13.4841 | -39.4636 | -0.56679 | -1.2881 | 0.0002699
8.66 | 13.4877 | -39.534 | -0.56685 | -1.2882 | 0.00026975
8.67 | 13.4914 | -39.6043 | -0.56691 | -1.2884 | 0.00026959
8.68 | 13.495 | -39.6746 | -0.56697 | -1.2885 | 0.00026944
8.69 | 13.4987 | -39.7449 | -0.56703 | -1.2887 | 0.00026929
8.7 | 13.5023 | -39.8153 | -0.56709 | -1.2888 | 0.00026913
8.71 | 13.506 | -39.8856 | -0.56714 | -1.2889 | 0.00026898
8.72 | 13.5096 | -39.9559 | -0.5672 | -1.2891 | 0.00026883
8.73 | 13.5132 | -40.0263 | -0.56726 | -1.2892 | 0.00026868
8.74 | 13.5169 | -40.0966 | -0.56731 | -1.2894 | 0.00026852
8.75 | 13.5205 | -40.1669 | -0.56736 | -1.2895 | 0.00026837
8.76 | 13.5242 | -40.2372 | -0.56742 | -1.2896 | 0.00026822
8.77 | 13.5278 | -40.3076 | -0.56747 | -1.2898 | 0.00026807
8.78 | 13.5315 | -40.3779 | -0.56752 | -1.2899 | 0.00026792
8.79 | 13.5351 | -40.4482 | -0.56757 | -1.2901 | 0.00026776
8.8 | 13.5388 | -40.5186 | -0.56762 | -1.2902 | 0.00026761
8.81 | 13.5424 | -40.5889 | -0.56767 | -1.2904 | 0.00026746
8.82 | 13.5461 | -40.6592 | -0.56772 | -1.2905 | 0.00026731
8.83 | 13.5497 | -40.7296 | -0.56777 | -1.2906 | 0.00026716
8.84 | 13.5534 | -40.7999 | -0.56782 | -1.2908 | 0.00026701
8.85 | 13.557 | -40.8702 | -0.56787 | -1.2909 | 0.00026686
8.86 | 13.5606 | -40.9405 | -0.56792 | -1.2911 | 0.00026671
8.87 | 13.5643 | -41.0109 | -0.56796 | -1.2912 | 0.00026656
8.88 | 13.5679 | -41.0812 | -0.56801 | -1.2913 | 0.00026641
8.89 | 13.5716 | -41.1515 | -0.56805 | -1.2915 | 0.00026626
8.9 | 13.5752 | -41.2219 | -0.5681 | -1.2916 | 0.00026611
8.91 | 13.5789 | -41.2922 | -0.56814 | -1.2918 | 0.00026597
8.92 | 13.5825 | -41.3625 | -0.56819 | -1.2919 | 0.00026582
8.93 | 13.5861 | -41.4329 | -0.56823 | -1.292 | 0.00026567
8.94 | 13.5898 | -41.5032 | -0.56827 | -1.2922 | 0.00026552
8.95 | 13.5934 | -41.5735 | -0.56832 | -1.2923 | 0.00026537
8.96 | 13.5971 | -41.6438 | -0.56836 | -1.2925 | 0.00026522
8.97 | 13.6007 | -41.7142 | -0.5684 | -1.2926 | 0.00026508
8.98 | 13.6043 | -41.7845 | -0.56844 | -1.2927 | 0.00026493
8.99 | 13.608 | -41.8548 | -0.56848 | -1.2929 | 0.00026478
9 | 13.6116 | -41.9252 | -0.56852 | -1.293 | 0.00026463
9.01 | 13.6153 | -41.9955 | -0.56856 | -1.2931 | 0.00026449
9.02 | 13.6189 | -42.0658 | -0.5686 | -1.2933 | 0.00026434
9.03 | 13.6225 | -42.1362 | -0.56864 | -1.2934 | 0.00026419
9.04 | 13.6262 | -42.2065 | -0.56867 | -1.2936 | 0.00026405
9.05 | 13.6298 | -42.2768 | -0.56871 | -1.2937 | 0.0002639
9.06 | 13.6335 | -42.3472 | -0.56875 | -1.2938 | 0.00026376
9.07 | 13.6371 | -42.4175 | -0.56879 | -1.294 | 0.00026361
9.08 | 13.6407 | -42.4878 | -0.56882 | -1.2941 | 0.00026347
9.09 | 13.6444 | -42.5582 | -0.56886 | -1.2943 | 0.00026332
9.1 | 13.648 | -42.6285 | -0.56889 | -1.2944 | 0.00026318
9.11 | 13.6517 | -42.6988 | -0.56893 | -1.2945 | 0.00026303
9.12 | 13.6553 | -42.7691 | -0.56896 | -1.2947 | 0.00026289
9.13 | 13.6589 | -42.8395 | -0.569 | -1.2948 | 0.00026275
9.14 | 13.6626 | -42.9098 | -0.56903 | -1.295 | 0.0002626
9.15 | 13.6662 | -42.9801 | -0.56906 | -1.2951 | 0.00026246
9.16 | 13.6698 | -43.0505 | -0.5691 | -1.2952 | 0.00026231
9.17 | 13.6735 | -43.1208 | -0.56913 | -1.2954 | 0.00026217
9.18 | 13.6771 | -43.1911 | -0.56916 | -1.2955 | 0.00026202
9.19 | 13.6808 | -43.2615 | -0.56919 | -1.2956 | 0.00026188
9.2 | 13.6844 | -43.3318 | -0.56922 | -1.2958 | 0.00026173
9.21 | 13.688 | -43.4021 | -0.56926 | -1.2959 | 0.00026159
9.22 | 13.6917 | -43.4725 | -0.56929 | -1.2961 | 0.00026145
9.23 | 13.6953 | -43.5428 | -0.56932 | -1.2962 | 0.0002613
9.24 | 13.6989 | -43.6131 | -0.56935 | -1.2963 | 0.00026116
9.25 | 13.7026 | -43.6835 | -0.56938 | -1.2965 | 0.00026102
9.26 | 13.7062 | -43.7538 | -0.56941 | -1.2966 | 0.00026088
9.27 | 13.7098 | -43.8241 | -0.56943 | -1.2967 | 0.00026073
9.28 | 13.7135 | -43.8945 | -0.56946 | -1.2969 | 0.00026059
9.29 | 13.7171 | -43.9648 | -0.56949 | -1.297 | 0.00026045
9.3 | 13.7207 | -44.0351 | -0.56952 | -1.2972 | 0.00026031
9.31 | 13.7244 | -44.1055 | -0.56955 | -1.2973 | 0.00026016
9.32 | 13.728 | -44.1758 | -0.56957 | -1.2974 | 0.00026002
9.33 | 13.7316 | -44.2461 | -0.5696 | -1.2976 | 0.00025988
9.34 | 13.7353 | -44.3165 | -0.56963 | -1.2977 | 0.00025974
9.35 | 13.7389 | -44.3868 | -0.56965 | -1.2978 | 0.0002596
9.36 | 13.7425 | -44.4571 | -0.56968 | -1.298 | 0.00025946
9.37 | 13.7462 | -44.5274 | -0.56971 | -1.2981 | 0.00025932
9.38 | 13.7498 | -44.5978 | -0.56973 | -1.2982 | 0.00025918
9.39 | 13.7534 | -44.6681 | -0.56976 | -1.2984 | 0.00025903
9.4 | 13.7571 | -44.7384 | -0.56978 | -1.2985 | 0.00025889
9.41 | 13.7607 | -44.8088 | -0.56981 | -1.2987 | 0.00025875
9.42 | 13.7643 | -44.8791 | -0.56983 | -1.2988 | 0.00025861
9.43 | 13.768 | -44.9494 | -0.56986 | -1.2989 | 0.00025847
9.44 | 13.7716 | -45.0198 | -0.56988 | -1.2991 | 0.00025833
9.45 | 13.7752 | -45.0901 | -0.5699 | -1.2992 | 0.00025819
9.46 | 13.7789 | -45.1604 | -0.56993 | -1.2993 | 0.00025805
9.47 | 13.7825 | -45.2308 | -0.56995 | -1.2995 | 0.00025791
9.48 | 13.7861 | -45.3011 | -0.56997 | -1.2996 | 0.00025777
9.49 | 13.7898 | -45.3714 | -0.57 | -1.2997 | 0.00025763
9.5 | 13.7934 | -45.4418 | -0.57002 | -1.2999 | 0.0002575
9.51 | 13.797 | -45.5121 | -0.57004 | -1.3 | 0.00025736
9.52 | 13.8006 | -45.5824 | -0.57006 | -1.3001 | 0.00025722
9.53 | 13.8043 | -45.6528 | -0.57008 | -1.3003 | 0.00025708
9.54 | 13.8079 | -45.7231 | -0.5701 | -1.3004 | 0.00025694
9.55 | 13.8115 | -45.7934 | -0.57013 | -1.3005 | 0.0002568
9.56 | 13.8152 | -45.8638 | -0.57015 | -1.3007 | 0.00025666
9.57 | 13.8188 | -45.9341 | -0.57017 | -1.3008 | 0.00025652
9.58 | 13.8224 | -46.0044 | -0.57019 | -1.301 | 0.00025639
9.59 | 13.826 | -46.0748 | -0.57021 | -1.3011 | 0.00025625
9.6 | 13.8297 | -46.1451 | -0.57023 | -1.3012 | 0.00025611
9.61 | 13.8333 | -46.2154 | -0.57025 | -1.3014 | 0.00025597
9.62 | 13.8369 | -46.2858 | -0.57027 | -1.3015 | 0.00025583
9.63 | 13.8406 | -46.3561 | -0.57029 | -1.3016 | 0.0002557
9.64 | 13.8442 | -46.4264 | -0.57031 | -1.3018 | 0.00025556
9.65 | 13.8478 | -46.4968 | -0.57032 | -1.3019 | 0.00025542
9.66 | 13.8514 | -46.5671 | -0.57034 | -1.302 | 0.00025528
9.67 | 13.8551 | -46.6375 | -0.57036 | -1.3022 | 0.00025515
9.68 | 13.8587 | -46.7078 | -0.57038 | -1.3023 | 0.00025501
9.69 | 13.8623 | -46.7781 | -0.5704 | -1.3024 | 0.00025487
9.7 | 13.866 | -46.8485 | -0.57042 | -1.3026 | 0.00025474
9.71 | 13.8696 | -46.9188 | -0.57043 | -1.3027 | 0.0002546
9.72 | 13.8732 | -46.9891 | -0.57045 | -1.3028 | 0.00025446
9.73 | 13.8768 | -47.0595 | -0.57047 | -1.303 | 0.00025433
9.74 | 13.8805 | -47.1298 | -0.57049 | -1.3031 | 0.00025419
9.75 | 13.8841 | -47.2001 | -0.5705 | -1.3032 | 0.00025405
9.76 | 13.8877 | -47.2705 | -0.57052 | -1.3034 | 0.00025392
9.77 | 13.8913 | -47.3408 | -0.57054 | -1.3035 | 0.00025378
9.78 | 13.895 | -47.4111 | -0.57055 | -1.3036 | 0.00025365
9.79 | 13.8986 | -47.4815 | -0.57057 | -1.3038 | 0.00025351
9.8 | 13.9022 | -47.5518 | -0.57059 | -1.3039 | 0.00025338
9.81 | 13.9058 | -47.6221 | -0.5706 | -1.304 | 0.00025324
9.82 | 13.9095 | -47.6925 | -0.57062 | -1.3042 | 0.0002531
9.83 | 13.9131 | -47.7628 | -0.57063 | -1.3043 | 0.00025297
9.84 | 13.9167 | -47.8331 | -0.57065 | -1.3044 | 0.00025283
9.85 | 13.9203 | -47.9035 | -0.57066 | -1.3046 | 0.0002527
9.86 | 13.924 | -47.9738 | -0.57068 | -1.3047 | 0.00025256
9.87 | 13.9276 | -48.0441 | -0.57069 | -1.3048 | 0.00025243
9.88 | 13.9312 | -48.1145 | -0.57071 | -1.305 | 0.00025229
9.89 | 13.9348 | -48.1848 | -0.57072 | -1.3051 | 0.00025216
9.9 | 13.9385 | -48.2551 | -0.57074 | -1.3052 | 0.00025202
9.91 | 13.9421 | -48.3255 | -0.57075 | -1.3054 | 0.00025189
9.92 | 13.9457 | -48.3958 | -0.57077 | -1.3055 | 0.00025176
9.93 | 13.9493 | -48.4662 | -0.57078 | -1.3056 | 0.00025162
9.94 | 13.9529 | -48.5365 | -0.57079 | -1.3058 | 0.00025149
9.95 | 13.9566 | -48.6068 | -0.57081 | -1.3059 | 0.00025135
9.96 | 13.9602 | -48.6772 | -0.57082 | -1.306 | 0.00025122
9.97 | 13.9638 | -48.7475 | -0.57084 | -1.3062 | 0.00025109
9.98 | 13.9674 | -48.8178 | -0.57085 | -1.3063 | 0.00025095
9.99 | 13.9711 | -48.8882 | -0.57086 | -1.3064 | 0.00025082
10 | 13.9747 | -48.9585 | -0.57088 | -1.3066 | 0.00025068

## Phi_70
Time_sec | X_m | Y_m | Z_m | Phi_rad | Alpha_rad
0 | 0 | 0.5 | 0 | 1.2217 | 1.7453e-07
0.01 | 0.11329 | 0.59447 | 8.0344e-05 | 1.2205 | 0.00089285
0.02 | 0.22345 | 0.68519 | 0.00040213 | 1.2182 | 0.0011468
0.03 | 0.33065 | 0.77238 | 0.0010007 | 1.2158 | 0.0012756
0.04 | 0.43503 | 0.85621 | 0.0018763 | 1.2132 | 0.001382
0.05 | 0.53675 | 0.93684 | 0.0030234 | 1.2107 | 0.0014877
0.06 | 0.63596 | 1.0144 | 0.0044355 | 1.2081 | 0.0015979
0.07 | 0.73276 | 1.0891 | 0.006107 | 1.2055 | 0.0017137
0.08 | 0.82729 | 1.161 | 0.0080325 | 1.2028 | 0.0018359
0.09 | 0.91965 | 1.2303 | 0.010207 | 1.2001 | 0.0019647
0.1 | 1.0099 | 1.297 | 0.012628 | 1.1974 | 0.0021004
0.11 | 1.0983 | 1.3613 | 0.01529 | 1.1947 | 0.0022434
0.12 | 1.1847 | 1.4232 | 0.018191 | 1.1919 | 0.0023941
0.13 | 1.2693 | 1.4829 | 0.021328 | 1.1891 | 0.0025526
0.14 | 1.3522 | 1.5403 | 0.024699 | 1.1862 | 0.0027195
0.15 | 1.4335 | 1.5957 | 0.028302 | 1.1833 | 0.0028951
0.16 | 1.5131 | 1.6491 | 0.032136 | 1.1804 | 0.0030797
0.17 | 1.5912 | 1.7005 | 0.036198 | 1.1775 | 0.0032738
0.18 | 1.6679 | 1.75 | 0.040489 | 1.1745 | 0.0034777
0.19 | 1.7431 | 1.7976 | 0.045007 | 1.1715 | 0.0036918
0.2 | 1.817 | 1.8435 | 0.049752 | 1.1684 | 0.0039166
0.21 | 1.8895 | 1.8877 | 0.054723 | 1.1653 | 0.0041526
0.22 | 1.9608 | 1.9301 | 0.059921 | 1.1622 | 0.0044
0.23 | 2.0308 | 1.971 | 0.065345 | 1.159 | 0.0046595
0.24 | 2.0997 | 2.0103 | 0.070996 | 1.1558 | 0.0049313
0.25 | 2.1674 | 2.048 | 0.076874 | 1.1526 | 0.0052161
0.26 | 2.234 | 2.0842 | 0.082979 | 1.1493 | 0.0055141
0.27 | 2.2996 | 2.1189 | 0.089313 | 1.1459 | 0.0058259
0.28 | 2.364 | 2.1523 | 0.095875 | 1.1426 | 0.006152
0.29 | 2.4275 | 2.1842 | 0.10267 | 1.1391 | 0.0064926
0.3 | 2.49 | 2.2148 | 0.10969 | 1.1357 | 0.0068483
0.31 | 2.5515 | 2.244 | 0.11694 | 1.1322 | 0.0072195
0.32 | 2.6121 | 2.272 | 0.12443 | 1.1287 | 0.0076065
0.33 | 2.6718 | 2.2987 | 0.13215 | 1.1251 | 0.0080098
0.34 | 2.7306 | 2.3241 | 0.14011 | 1.1214 | 0.0084295
0.35 | 2.7885 | 2.3483 | 0.1483 | 1.1178 | 0.0088661
0.36 | 2.8456 | 2.3714 | 0.15673 | 1.114 | 0.0093198
0.37 | 2.9019 | 2.3932 | 0.1654 | 1.1103 | 0.0097907
0.38 | 2.9573 | 2.414 | 0.17431 | 1.1065 | 0.010279
0.39 | 3.012 | 2.4336 | 0.18346 | 1.1026 | 0.010785
0.4 | 3.0659 | 2.4521 | 0.19286 | 1.0987 | 0.011309
0.41 | 3.1191 | 2.4695 | 0.20249 | 1.0947 | 0.01185
0.42 | 3.1715 | 2.4859 | 0.21238 | 1.0907 | 0.012408
0.43 | 3.2232 | 2.5013 | 0.22251 | 1.0867 | 0.012984
0.44 | 3.2742 | 2.5156 | 0.23289 | 1.0826 | 0.013576
0.45 | 3.3244 | 2.529 | 0.24351 | 1.0784 | 0.014185
0.46 | 3.374 | 2.5413 | 0.25439 | 1.0742 | 0.01481
0.47 | 3.423 | 2.5527 | 0.26552 | 1.07 | 0.01545
0.48 | 3.4712 | 2.5632 | 0.2769 | 1.0657 | 0.016105
0.49 | 3.5188 | 2.5727 | 0.28854 | 1.0614 | 0.016774
0.5 | 3.5658 | 2.5813 | 0.30043 | 1.057 | 0.017455
0.51 | 3.6122 | 2.5891 | 0.31257 | 1.0525 | 0.018148
0.52 | 3.6579 | 2.5959 | 0.32497 | 1.048 | 0.018852
0.53 | 3.703 | 2.6019 | 0.33763 | 1.0435 | 0.019564
0.54 | 3.7475 | 2.6071 | 0.35054 | 1.0389 | 0.020284
0.55 | 3.7914 | 2.6114 | 0.3637 | 1.0343 | 0.02101
0.56 | 3.8347 | 2.6149 | 0.37713 | 1.0296 | 0.021741
0.57 | 3.8774 | 2.6177 | 0.39081 | 1.0248 | 0.022474
0.58 | 3.9196 | 2.6196 | 0.40474 | 1.0201 | 0.023208
0.59 | 3.9612 | 2.6208 | 0.41893 | 1.0152 | 0.023941
0.6 | 4.0022 | 2.6212 | 0.43338 | 1.0103 | 0.02467
0.61 | 4.0427 | 2.6209 | 0.44808 | 1.0054 | 0.025394
0.62 | 4.0827 | 2.6199 | 0.46303 | 1.0005 | 0.026112
0.63 | 4.1221 | 2.6181 | 0.47824 | 0.99544 | 0.026819
0.64 | 4.161 | 2.6157 | 0.4937 | 0.99039 | 0.027516
0.65 | 4.1994 | 2.6126 | 0.50941 | 0.98528 | 0.028198
0.66 | 4.2372 | 2.6088 | 0.52537 | 0.98014 | 0.028866
0.67 | 4.2745 | 2.6044 | 0.54157 | 0.97495 | 0.029516
0.68 | 4.3114 | 2.5993 | 0.55803 | 0.96973 | 0.030148
0.69 | 4.3477 | 2.5936 | 0.57472 | 0.96446 | 0.030758
0.7 | 4.3836 | 2.5873 | 0.59166 | 0.95916 | 0.031347
0.71 | 4.419 | 2.5804 | 0.60884 | 0.95381 | 0.031911
0.72 | 4.4539 | 2.5729 | 0.62625 | 0.94843 | 0.032451
0.73 | 4.4883 | 2.5648 | 0.64391 | 0.94301 | 0.032964
0.74 | 4.5223 | 2.5562 | 0.66179 | 0.93756 | 0.03345
0.75 | 4.5559 | 2.547 | 0.67991 | 0.93208 | 0.033908
0.76 | 4.589 | 2.5373 | 0.69825 | 0.92656 | 0.034337
0.77 | 4.6217 | 2.5271 | 0.71682 | 0.92101 | 0.034737
0.78 | 4.6539 | 2.5164 | 0.73561 | 0.91543 | 0.035108
0.79 | 4.6858 | 2.5051 | 0.75462 | 0.90982 | 0.03545
0.8 | 4.7172 | 2.4934 | 0.77385 | 0.90418 | 0.035762
0.81 | 4.7482 | 2.4812 | 0.7933 | 0.89851 | 0.036044
0.82 | 4.7789 | 2.4685 | 0.81296 | 0.89282 | 0.036298
0.83 | 4.8091 | 2.4554 | 0.83282 | 0.8871 | 0.036523
0.84 | 4.839 | 2.4418 | 0.85289 | 0.88136 | 0.03672
0.85 | 4.8685 | 2.4278 | 0.87317 | 0.8756 | 0.03689
0.86 | 4.8977 | 2.4133 | 0.89364 | 0.86981 | 0.037033
0.87 | 4.9265 | 2.3984 | 0.91431 | 0.864 | 0.037151
0.88 | 4.955 | 2.3831 | 0.93518 | 0.85817 | 0.037244
0.89 | 4.9831 | 2.3674 | 0.95624 | 0.85232 | 0.037314
0.9 | 5.0109 | 2.3514 | 0.97748 | 0.84645 | 0.037361
0.91 | 5.0384 | 2.3349 | 0.99891 | 0.84056 | 0.037387
0.92 | 5.0656 | 2.318 | 1.0205 | 0.83466 | 0.037392
0.93 | 5.0925 | 2.3008 | 1.0423 | 0.82874 | 0.037378
0.94 | 5.1192 | 2.2832 | 1.0643 | 0.8228 | 0.037347
0.95 | 5.1455 | 2.2652 | 1.0864 | 0.81685 | 0.037298
0.96 | 5.1716 | 2.2469 | 1.1088 | 0.81088 | 0.037233
0.97 | 5.1974 | 2.2283 | 1.1312 | 0.80489 | 0.037154
0.98 | 5.2229 | 2.2093 | 1.1539 | 0.7989 | 0.037062
0.99 | 5.2482 | 2.19 | 1.1767 | 0.79288 | 0.036957
1 | 5.2733 | 2.1703 | 1.1997 | 0.78686 | 0.03684
1.01 | 5.2981 | 2.1504 | 1.2228 | 0.78082 | 0.036713
1.02 | 5.3227 | 2.1301 | 1.2461 | 0.77477 | 0.036577
1.03 | 5.3471 | 2.1095 | 1.2695 | 0.76871 | 0.036432
1.04 | 5.3713 | 2.0886 | 1.2931 | 0.76263 | 0.036279
1.05 | 5.3953 | 2.0674 | 1.3168 | 0.75655 | 0.03612
1.06 | 5.4191 | 2.0459 | 1.3407 | 0.75045 | 0.035954
1.07 | 5.4427 | 2.0241 | 1.3647 | 0.74434 | 0.035783
1.08 | 5.4662 | 2.0021 | 1.3888 | 0.73822 | 0.035608
1.09 | 5.4894 | 1.9797 | 1.4131 | 0.73208 | 0.035429
1.1 | 5.5125 | 1.9571 | 1.4375 | 0.72594 | 0.035246
1.11 | 5.5355 | 1.9342 | 1.4621 | 0.71978 | 0.035061
1.12 | 5.5583 | 1.9111 | 1.4868 | 0.71362 | 0.034874
1.13 | 5.581 | 1.8876 | 1.5116 | 0.70744 | 0.034685
1.14 | 5.6035 | 1.864 | 1.5365 | 0.70125 | 0.034494
1.15 | 5.6259 | 1.84 | 1.5615 | 0.69505 | 0.034303
1.16 | 5.6482 | 1.8158 | 1.5867 | 0.68884 | 0.034112
1.17 | 5.6703 | 1.7914 | 1.6119 | 0.68262 | 0.033921
1.18 | 5.6924 | 1.7667 | 1.6373 | 0.67639 | 0.03373
1.19 | 5.7143 | 1.7418 | 1.6628 | 0.67014 | 0.033539
1.2 | 5.7362 | 1.7167 | 1.6884 | 0.66389 | 0.03335
1.21 | 5.758 | 1.6913 | 1.7141 | 0.65763 | 0.033162
1.22 | 5.7797 | 1.6657 | 1.7399 | 0.65135 | 0.032975
1.23 | 5.8013 | 1.6398 | 1.7658 | 0.64506 | 0.032789
1.24 | 5.8228 | 1.6138 | 1.7918 | 0.63877 | 0.032606
1.25 | 5.8443 | 1.5875 | 1.8179 | 0.63246 | 0.032424
1.26 | 5.8657 | 1.561 | 1.844 | 0.62614 | 0.032245
1.27 | 5.8871 | 1.5343 | 1.8703 | 0.6198 | 0.032067
1.28 | 5.9084 | 1.5074 | 1.8967 | 0.61346 | 0.031892
1.29 | 5.9297 | 1.4803 | 1.9231 | 0.60711 | 0.03172
1.3 | 5.9509 | 1.453 | 1.9496 | 0.60074 | 0.03155
1.31 | 5.9721 | 1.4255 | 1.9762 | 0.59436 | 0.031382
1.32 | 5.9933 | 1.3977 | 2.0028 | 0.58797 | 0.031218
1.33 | 6.0144 | 1.3698 | 2.0295 | 0.58157 | 0.031055
1.34 | 6.0356 | 1.3417 | 2.0563 | 0.57516 | 0.030896
1.35 | 6.0567 | 1.3135 | 2.0832 | 0.56874 | 0.030739
1.36 | 6.0778 | 1.285 | 2.1101 | 0.5623 | 0.030585
1.37 | 6.099 | 1.2563 | 2.1371 | 0.55585 | 0.030434
1.38 | 6.1201 | 1.2275 | 2.1641 | 0.5494 | 0.030286
1.39 | 6.1412 | 1.1985 | 2.1912 | 0.54292 | 0.03014
1.4 | 6.1624 | 1.1693 | 2.2183 | 0.53644 | 0.029997
1.41 | 6.1836 | 1.14 | 2.2455 | 0.52995 | 0.029857
1.42 | 6.2048 | 1.1104 | 2.2727 | 0.52344 | 0.029719
1.43 | 6.226 | 1.0808 | 2.3 | 0.51692 | 0.029585
1.44 | 6.2472 | 1.0509 | 2.3273 | 0.51039 | 0.029452
1.45 | 6.2685 | 1.0209 | 2.3546 | 0.50385 | 0.029323
1.46 | 6.2899 | 0.99075 | 2.382 | 0.4973 | 0.029196
1.47 | 6.3113 | 0.96043 | 2.4094 | 0.49073 | 0.029072
1.48 | 6.3327 | 0.92996 | 2.4368 | 0.48415 | 0.02895
1.49 | 6.3542 | 0.89933 | 2.4643 | 0.47756 | 0.028831
1.5 | 6.3757 | 0.86856 | 2.4918 | 0.47096 | 0.028714
1.51 | 6.3973 | 0.83764 | 2.5192 | 0.46435 | 0.028599
1.52 | 6.419 | 0.80658 | 2.5467 | 0.45772 | 0.028487
1.53 | 6.4407 | 0.77538 | 2.5742 | 0.45109 | 0.028377
1.54 | 6.4625 | 0.74403 | 2.6018 | 0.44444 | 0.028269
1.55 | 6.4844 | 0.71255 | 2.6293 | 0.43778 | 0.028164
1.56 | 6.5064 | 0.68094 | 2.6568 | 0.43111 | 0.028061
1.57 | 6.5285 | 0.64919 | 2.6843 | 0.42443 | 0.027959
1.58 | 6.5506 | 0.61731 | 2.7118 | 0.41773 | 0.02786
1.59 | 6.5728 | 0.58531 | 2.7394 | 0.41103 | 0.027763
1.6 | 6.5952 | 0.55317 | 2.7668 | 0.40431 | 0.027667
1.61 | 6.6176 | 0.52091 | 2.7943 | 0.39759 | 0.027574
1.62 | 6.6401 | 0.48853 | 2.8218 | 0.39085 | 0.027482
1.63 | 6.6627 | 0.45603 | 2.8492 | 0.3841 | 0.027392
1.64 | 6.6855 | 0.42341 | 2.8766 | 0.37734 | 0.027304
1.65 | 6.7083 | 0.39067 | 2.904 | 0.37057 | 0.027217
1.66 | 6.7313 | 0.35781 | 2.9314 | 0.3638 | 0.027132
1.67 | 6.7543 | 0.32485 | 2.9587 | 0.35701 | 0.027048
1.68 | 6.7775 | 0.29177 | 2.986 | 0.35021 | 0.026966
1.69 | 6.8008 | 0.25857 | 3.0132 | 0.3434 | 0.026885
1.7 | 6.8243 | 0.22527 | 3.0404 | 0.33658 | 0.026806
1.71 | 6.8478 | 0.19187 | 3.0675 | 0.32975 | 0.026728
1.72 | 6.8715 | 0.15835 | 3.0946 | 0.32291 | 0.026651
1.73 | 6.8953 | 0.12474 | 3.1217 | 0.31607 | 0.026575
1.74 | 6.9193 | 0.091017 | 3.1487 | 0.30921 | 0.026501
1.75 | 6.9433 | 0.057197 | 3.1756 | 0.30235 | 0.026427
1.76 | 6.9676 | 0.023276 | 3.2024 | 0.29547 | 0.026355
1.77 | 6.9919 | -0.010743 | 3.2292 | 0.28859 | 0.026284
1.78 | 7.0164 | -0.044859 | 3.2559 | 0.2817 | 0.026213
1.79 | 7.041 | -0.079071 | 3.2825 | 0.2748 | 0.026143
1.8 | 7.0658 | -0.11338 | 3.3091 | 0.2679 | 0.026075
1.81 | 7.0907 | -0.14778 | 3.3356 | 0.26099 | 0.026007
1.82 | 7.1158 | -0.18227 | 3.3619 | 0.25407 | 0.025939
1.83 | 7.141 | -0.21685 | 3.3882 | 0.24714 | 0.025873
1.84 | 7.1664 | -0.25152 | 3.4144 | 0.24021 | 0.025807
1.85 | 7.1919 | -0.28628 | 3.4405 | 0.23327 | 0.025741
1.86 | 7.2176 | -0.32113 | 3.4665 | 0.22632 | 0.025676
1.87 | 7.2434 | -0.35606 | 3.4924 | 0.21937 | 0.025612
1.88 | 7.2694 | -0.39108 | 3.5182 | 0.21242 | 0.025548
1.89 | 7.2955 | -0.42619 | 3.5439 | 0.20545 | 0.025484
1.9 | 7.3218 | -0.46138 | 3.5695 | 0.19849 | 0.025421
1.91 | 7.3483 | -0.49665 | 3.5949 | 0.19151 | 0.025358
1.92 | 7.3749 | -0.532 | 3.6203 | 0.18454 | 0.025295
1.93 | 7.4017 | -0.56743 | 3.6455 | 0.17756 | 0.025233
1.94 | 7.4286 | -0.60295 | 3.6705 | 0.17057 | 0.02517
1.95 | 7.4557 | -0.63854 | 3.6955 | 0.16359 | 0.025108
1.96 | 7.4829 | -0.67421 | 3.7203 | 0.1566 | 0.025046
1.97 | 7.5103 | -0.70996 | 3.745 | 0.1496 | 0.024984
1.98 | 7.5379 | -0.74579 | 3.7695 | 0.14261 | 0.024922
1.99 | 7.5656 | -0.7817 | 3.7939 | 0.13561 | 0.02486
2 | 7.5935 | -0.81768 | 3.8182 | 0.12861 | 0.024798
2.01 | 7.6216 | -0.85373 | 3.8423 | 0.12161 | 0.024735
2.02 | 7.6498 | -0.88986 | 3.8662 | 0.11461 | 0.024673
2.03 | 7.6782 | -0.92607 | 3.89 | 0.1076 | 0.024611
2.04 | 7.7067 | -0.96235 | 3.9136 | 0.1006 | 0.024548
2.05 | 7.7354 | -0.99871 | 3.9371 | 0.093596 | 0.024485
2.06 | 7.7643 | -1.0351 | 3.9604 | 0.086592 | 0.024422
2.07 | 7.7933 | -1.0716 | 3.9835 | 0.07959 | 0.024358
2.08 | 7.8225 | -1.1082 | 4.0064 | 0.072588 | 0.024294
2.09 | 7.8518 | -1.1449 | 4.0292 | 0.065588 | 0.02423
2.1 | 7.8814 | -1.1816 | 4.0518 | 0.058589 | 0.024165
2.11 | 7.911 | -1.2184 | 4.0742 | 0.051593 | 0.0241
2.12 | 7.9408 | -1.2552 | 4.0964 | 0.044599 | 0.024034
2.13 | 7.9708 | -1.2922 | 4.1185 | 0.037608 | 0.023968
2.14 | 8.001 | -1.3292 | 4.1403 | 0.030621 | 0.023902
2.15 | 8.0312 | -1.3663 | 4.162 | 0.023637 | 0.023834
2.16 | 8.0617 | -1.4034 | 4.1834 | 0.016657 | 0.023767
2.17 | 8.0923 | -1.4406 | 4.2047 | 0.0096815 | 0.023698
2.18 | 8.123 | -1.4779 | 4.2257 | 0.002711 | 0.023629
2.19 | 8.1539 | -1.5153 | 4.2466 | -0.0042541 | 0.02356
2.2 | 8.185 | -1.5527 | 4.2672 | -0.011214 | 0.02349
2.21 | 8.2162 | -1.5902 | 4.2877 | -0.018167 | 0.023419
2.22 | 8.2475 | -1.6278 | 4.3079 | -0.025114 | 0.023347
2.23 | 8.279 | -1.6655 | 4.3279 | -0.032054 | 0.023275
2.24 | 8.3106 | -1.7032 | 4.3477 | -0.038987 | 0.023201
2.25 | 8.3424 | -1.741 | 4.3672 | -0.045912 | 0.023128
2.26 | 8.3743 | -1.7789 | 4.3866 | -0.052829 | 0.023053
2.27 | 8.4064 | -1.8168 | 4.4057 | -0.059737 | 0.022977
2.28 | 8.4386 | -1.8548 | 4.4246 | -0.066637 | 0.022901
2.29 | 8.4709 | -1.8929 | 4.4432 | -0.073527 | 0.022824
2.3 | 8.5034 | -1.9311 | 4.4616 | -0.080408 | 0.022746
2.31 | 8.536 | -1.9693 | 4.4798 | -0.087278 | 0.022667
2.32 | 8.5687 | -2.0076 | 4.4978 | -0.094138 | 0.022587
2.33 | 8.6015 | -2.046 | 4.5155 | -0.10099 | 0.022507
2.34 | 8.6345 | -2.0845 | 4.533 | -0.10782 | 0.022425
2.35 | 8.6676 | -2.123 | 4.5502 | -0.11465 | 0.022343
2.36 | 8.7008 | -2.1616 | 4.5672 | -0.12146 | 0.02226
2.37 | 8.7342 | -2.2003 | 4.5839 | -0.12826 | 0.022176
2.38 | 8.7676 | -2.2391 | 4.6004 | -0.13505 | 0.022091
2.39 | 8.8012 | -2.2779 | 4.6166 | -0.14183 | 0.022004
2.4 | 8.8349 | -2.3168 | 4.6326 | -0.14859 | 0.021918
2.41 | 8.8687 | -2.3559 | 4.6483 | -0.15533 | 0.02183
2.42 | 8.9026 | -2.3949 | 4.6638 | -0.16207 | 0.021741
2.43 | 8.9366 | -2.4341 | 4.679 | -0.16878 | 0.021651
2.44 | 8.9707 | -2.4733 | 4.694 | -0.17549 | 0.02156
2.45 | 9.0049 | -2.5127 | 4.7087 | -0.18217 | 0.021469
2.46 | 9.0392 | -2.5521 | 4.7231 | -0.18884 | 0.021376
2.47 | 9.0735 | -2.5916 | 4.7373 | -0.19549 | 0.021283
2.48 | 9.108 | -2.6311 | 4.7512 | -0.20213 | 0.021188
2.49 | 9.1426 | -2.6708 | 4.7648 | -0.20875 | 0.021093
2.5 | 9.1773 | -2.7105 | 4.7782 | -0.21535 | 0.020997
2.51 | 9.212 | -2.7504 | 4.7913 | -0.22193 | 0.0209
2.52 | 9.2468 | -2.7903 | 4.8042 | -0.2285 | 0.020802
2.53 | 9.2817 | -2.8303 | 4.8168 | -0.23504 | 0.020703
2.54 | 9.3167 | -2.8704 | 4.8291 | -0.24157 | 0.020603
2.55 | 9.3517 | -2.9106 | 4.8411 | -0.24808 | 0.020502
2.56 | 9.3868 | -2.9508 | 4.8529 | -0.25457 | 0.020401
2.57 | 9.422 | -2.9912 | 4.8644 | -0.26103 | 0.020298
2.58 | 9.4573 | -3.0316 | 4.8756 | -0.26748 | 0.020195
2.59 | 9.4926 | -3.0722 | 4.8865 | -0.2739 | 0.020091
2.6 | 9.5279 | -3.1128 | 4.8972 | -0.28031 | 0.019986
2.61 | 9.5633 | -3.1536 | 4.9076 | -0.28669 | 0.01988
2.62 | 9.5988 | -3.1944 | 4.9178 | -0.29305 | 0.019773
2.63 | 9.6343 | -3.2353 | 4.9276 | -0.29939 | 0.019666
2.64 | 9.6699 | -3.2763 | 4.9372 | -0.30571 | 0.019558
2.65 | 9.7055 | -3.3174 | 4.9465 | -0.312 | 0.019449
2.66 | 9.7411 | -3.3586 | 4.9555 | -0.31827 | 0.019339
2.67 | 9.7768 | -3.3999 | 4.9643 | -0.32451 | 0.019229
2.68 | 9.8125 | -3.4414 | 4.9728 | -0.33074 | 0.019118
2.69 | 9.8482 | -3.4829 | 4.981 | -0.33693 | 0.019006
2.7 | 9.884 | -3.5245 | 4.989 | -0.34311 | 0.018894
2.71 | 9.9198 | -3.5662 | 4.9966 | -0.34926 | 0.018781
2.72 | 9.9556 | -3.608 | 5.004 | -0.35538 | 0.018667
2.73 | 9.9914 | -3.6499 | 5.0111 | -0.36148 | 0.018553
2.74 | 10.0272 | -3.692 | 5.018 | -0.36755 | 0.018438
2.75 | 10.0631 | -3.7341 | 5.0246 | -0.3736 | 0.018323
2.76 | 10.099 | -3.7763 | 5.0309 | -0.37962 | 0.018207
2.77 | 10.1348 | -3.8187 | 5.037 | -0.38562 | 0.01809
2.78 | 10.1707 | -3.8611 | 5.0427 | -0.39158 | 0.017973
2.79 | 10.2066 | -3.9037 | 5.0482 | -0.39752 | 0.017856
2.8 | 10.2424 | -3.9464 | 5.0535 | -0.40344 | 0.017738
2.81 | 10.2783 | -3.9892 | 5.0585 | -0.40933 | 0.01762
2.82 | 10.3142 | -4.0321 | 5.0632 | -0.41519 | 0.017501
2.83 | 10.35 | -4.0751 | 5.0676 | -0.42102 | 0.017382
2.84 | 10.3858 | -4.1182 | 5.0718 | -0.42682 | 0.017262
2.85 | 10.4216 | -4.1614 | 5.0757 | -0.4326 | 0.017143
2.86 | 10.4574 | -4.2048 | 5.0794 | -0.43834 | 0.017023
2.87 | 10.4932 | -4.2483 | 5.0828 | -0.44406 | 0.016902
2.88 | 10.5289 | -4.2919 | 5.086 | -0.44975 | 0.016782
2.89 | 10.5646 | -4.3356 | 5.0889 | -0.45542 | 0.016661
2.9 | 10.6003 | -4.3794 | 5.0915 | -0.46105 | 0.01654
2.91 | 10.636 | -4.4233 | 5.0939 | -0.46665 | 0.016419
2.92 | 10.6716 | -4.4674 | 5.096 | -0.47223 | 0.016297
2.93 | 10.7072 | -4.5116 | 5.0979 | -0.47777 | 0.016176
2.94 | 10.7427 | -4.5559 | 5.0996 | -0.48328 | 0.016054
2.95 | 10.7782 | -4.6003 | 5.101 | -0.48877 | 0.015932
2.96 | 10.8136 | -4.6449 | 5.1021 | -0.49422 | 0.01581
2.97 | 10.849 | -4.6896 | 5.103 | -0.49965 | 0.015688
2.98 | 10.8843 | -4.7344 | 5.1037 | -0.50504 | 0.015567
2.99 | 10.9196 | -4.7793 | 5.1041 | -0.51041 | 0.015445
3 | 10.9549 | -4.8244 | 5.1043 | -0.51574 | 0.015323
3.01 | 10.99 | -4.8695 | 5.1042 | -0.52105 | 0.015201
3.02 | 11.0251 | -4.9149 | 5.104 | -0.52632 | 0.015079
3.03 | 11.0602 | -4.9603 | 5.1034 | -0.53156 | 0.014958
3.04 | 11.0951 | -5.0059 | 5.1027 | -0.53677 | 0.014836
3.05 | 11.1301 | -5.0516 | 5.1017 | -0.54195 | 0.014715
3.06 | 11.1649 | -5.0974 | 5.1005 | -0.5471 | 0.014594
3.07 | 11.1996 | -5.1433 | 5.0991 | -0.55222 | 0.014473
3.08 | 11.2343 | -5.1894 | 5.0975 | -0.55731 | 0.014352
3.09 | 11.2689 | -5.2357 | 5.0956 | -0.56237 | 0.014231
3.1 | 11.3035 | -5.282 | 5.0936 | -0.56739 | 0.014111
3.11 | 11.3379 | -5.3285 | 5.0913 | -0.57238 | 0.013991
3.12 | 11.3723 | -5.3751 | 5.0888 | -0.57735 | 0.013871
3.13 | 11.4066 | -5.4219 | 5.0861 | -0.58228 | 0.013752
3.14 | 11.4408 | -5.4688 | 5.0832 | -0.58718 | 0.013633
3.15 | 11.4749 | -5.5158 | 5.08 | -0.59205 | 0.013514
3.16 | 11.5089 | -5.5629 | 5.0767 | -0.59689 | 0.013396
3.17 | 11.5428 | -5.6102 | 5.0732 | -0.60169 | 0.013278
3.18 | 11.5766 | -5.6577 | 5.0695 | -0.60647 | 0.01316
3.19 | 11.6103 | -5.7052 | 5.0656 | -0.61121 | 0.013043
3.2 | 11.6439 | -5.7529 | 5.0614 | -0.61592 | 0.012926
3.21 | 11.6775 | -5.8008 | 5.0571 | -0.6206 | 0.01281
3.22 | 11.7109 | -5.8488 | 5.0527 | -0.62525 | 0.012694
3.23 | 11.7442 | -5.8969 | 5.048 | -0.62987 | 0.012578
3.24 | 11.7774 | -5.9451 | 5.0431 | -0.63446 | 0.012464
3.25 | 11.8105 | -5.9935 | 5.0381 | -0.63901 | 0.012349
3.26 | 11.8435 | -6.0421 | 5.0329 | -0.64354 | 0.012235
3.27 | 11.8764 | -6.0907 | 5.0275 | -0.64803 | 0.012122
3.28 | 11.9092 | -6.1396 | 5.0219 | -0.65249 | 0.012009
3.29 | 11.9419 | -6.1885 | 5.0162 | -0.65692 | 0.011897
3.3 | 11.9744 | -6.2376 | 5.0103 | -0.66132 | 0.011786
3.31 | 12.0069 | -6.2868 | 5.0042 | -0.66569 | 0.011675
3.32 | 12.0392 | -6.3362 | 4.998 | -0.67003 | 0.011564
3.33 | 12.0714 | -6.3857 | 4.9916 | -0.67434 | 0.011455
3.34 | 12.1035 | -6.4354 | 4.9851 | -0.67861 | 0.011346
3.35 | 12.1354 | -6.4852 | 4.9784 | -0.68286 | 0.011237
3.36 | 12.1673 | -6.5351 | 4.9715 | -0.68707 | 0.011129
3.37 | 12.199 | -6.5852 | 4.9645 | -0.69126 | 0.011022
3.38 | 12.2306 | -6.6354 | 4.9574 | -0.69541 | 0.010916
3.39 | 12.2621 | -6.6858 | 4.9501 | -0.69953 | 0.01081
3.4 | 12.2934 | -6.7363 | 4.9426 | -0.70362 | 0.010705
3.41 | 12.3246 | -6.7869 | 4.935 | -0.70769 | 0.0106
3.42 | 12.3557 | -6.8377 | 4.9273 | -0.71172 | 0.010497
3.43 | 12.3867 | -6.8887 | 4.9195 | -0.71572 | 0.010394
3.44 | 12.4175 | -6.9397 | 4.9115 | -0.71969 | 0.010291
3.45 | 12.4482 | -6.9909 | 4.9034 | -0.72364 | 0.01019
3.46 | 12.4788 | -7.0423 | 4.8951 | -0.72755 | 0.010089
3.47 | 12.5092 | -7.0938 | 4.8868 | -0.73143 | 0.0099886
3.48 | 12.5395 | -7.1454 | 4.8783 | -0.73528 | 0.0098892
3.49 | 12.5697 | -7.1972 | 4.8697 | -0.73911 | 0.0097905
3.5 | 12.5997 | -7.2491 | 4.8609 | -0.7429 | 0.0096926
3.51 | 12.6297 | -7.3012 | 4.8521 | -0.74667 | 0.0095955
3.52 | 12.6594 | -7.3534 | 4.8432 | -0.75041 | 0.009499
3.53 | 12.6891 | -7.4057 | 4.8341 | -0.75411 | 0.0094034
3.54 | 12.7186 | -7.4582 | 4.8249 | -0.75779 | 0.0093085
3.55 | 12.7479 | -7.5108 | 4.8156 | -0.76144 | 0.0092144
3.56 | 12.7771 | -7.5636 | 4.8063 | -0.76506 | 0.009121
3.57 | 12.8062 | -7.6165 | 4.7968 | -0.76866 | 0.0090284
3.58 | 12.8352 | -7.6695 | 4.7872 | -0.77222 | 0.0089366
3.59 | 12.864 | -7.7227 | 4.7775 | -0.77576 | 0.0088456
3.6 | 12.8927 | -7.776 | 4.7678 | -0.77927 | 0.0087553
3.61 | 12.9212 | -7.8295 | 4.7579 | -0.78275 | 0.0086658
3.62 | 12.9496 | -7.8831 | 4.748 | -0.7862 | 0.0085771
3.63 | 12.9778 | -7.9368 | 4.7379 | -0.78962 | 0.0084891
3.64 | 13.0059 | -7.9907 | 4.7278 | -0.79302 | 0.0084019
3.65 | 13.0339 | -8.0447 | 4.7176 | -0.79639 | 0.0083155
3.66 | 13.0617 | -8.0989 | 4.7074 | -0.79974 | 0.0082299
3.67 | 13.0894 | -8.1531 | 4.697 | -0.80305 | 0.008145
3.68 | 13.117 | -8.2076 | 4.6866 | -0.80634 | 0.008061
3.69 | 13.1444 | -8.2621 | 4.6761 | -0.8096 | 0.0079776
3.7 | 13.1716 | -8.3168 | 4.6655 | -0.81284 | 0.0078951
3.71 | 13.1988 | -8.3716 | 4.6549 | -0.81605 | 0.0078133
3.72 | 13.2257 | -8.4266 | 4.6442 | -0.81923 | 0.0077323
3.73 | 13.2526 | -8.4817 | 4.6334 | -0.82239 | 0.0076521
3.74 | 13.2793 | -8.5369 | 4.6226 | -0.82552 | 0.0075726
3.75 | 13.3058 | -8.5923 | 4.6117 | -0.82863 | 0.0074939
3.76 | 13.3322 | -8.6478 | 4.6007 | -0.83171 | 0.0074159
3.77 | 13.3585 | -8.7034 | 4.5897 | -0.83476 | 0.0073387
3.78 | 13.3846 | -8.7592 | 4.5786 | -0.83779 | 0.0072623
3.79 | 13.4106 | -8.815 | 4.5675 | -0.8408 | 0.0071866
3.8 | 13.4365 | -8.8711 | 4.5564 | -0.84378 | 0.0071116
3.81 | 13.4622 | -8.9272 | 4.5451 | -0.84673 | 0.0070374
3.82 | 13.4877 | -8.9835 | 4.5339 | -0.84966 | 0.0069639
3.83 | 13.5131 | -9.0399 | 4.5226 | -0.85257 | 0.0068912
3.84 | 13.5384 | -9.0964 | 4.5112 | -0.85545 | 0.0068192
3.85 | 13.5635 | -9.1531 | 4.4999 | -0.8583 | 0.0067479
3.86 | 13.5885 | -9.2099 | 4.4884 | -0.86114 | 0.0066773
3.87 | 13.6134 | -9.2668 | 4.477 | -0.86395 | 0.0066075
3.88 | 13.6381 | -9.3239 | 4.4655 | -0.86673 | 0.0065384
3.89 | 13.6626 | -9.381 | 4.454 | -0.86949 | 0.00647
3.9 | 13.6871 | -9.4383 | 4.4424 | -0.87223 | 0.0064023
3.91 | 13.7114 | -9.4958 | 4.4308 | -0.87495 | 0.0063353
3.92 | 13.7355 | -9.5533 | 4.4192 | -0.87764 | 0.006269
3.93 | 13.7595 | -9.611 | 4.4075 | -0.88031 | 0.0062034
3.94 | 13.7834 | -9.6688 | 4.3959 | -0.88296 | 0.0061384
3.95 | 13.8071 | -9.7267 | 4.3842 | -0.88558 | 0.0060742
3.96 | 13.8307 | -9.7847 | 4.3725 | -0.88818 | 0.0060106
3.97 | 13.8541 | -9.8429 | 4.3607 | -0.89076 | 0.0059478
3.98 | 13.8774 | -9.9011 | 4.349 | -0.89332 | 0.0058855
3.99 | 13.9006 | -9.9595 | 4.3372 | -0.89586 | 0.005824
4 | 13.9236 | -10.018 | 4.3254 | -0.89837 | 0.0057631
4.01 | 13.9465 | -10.0767 | 4.3136 | -0.90086 | 0.0057029
4.02 | 13.9693 | -10.1354 | 4.3018 | -0.90333 | 0.0056433
4.03 | 13.9919 | -10.1943 | 4.29 | -0.90578 | 0.0055843
4.04 | 14.0144 | -10.2532 | 4.2782 | -0.90821 | 0.005526
4.05 | 14.0368 | -10.3123 | 4.2664 | -0.91062 | 0.0054683
4.06 | 14.059 | -10.3715 | 4.2545 | -0.91301 | 0.0054113
4.07 | 14.0811 | -10.4308 | 4.2427 | -0.91537 | 0.0053548
4.08 | 14.103 | -10.4903 | 4.2308 | -0.91772 | 0.005299
4.09 | 14.1248 | -10.5498 | 4.219 | -0.92005 | 0.0052438
4.1 | 14.1465 | -10.6095 | 4.2071 | -0.92235 | 0.0051892
4.11 | 14.168 | -10.6692 | 4.1953 | -0.92464 | 0.0051352
4.12 | 14.1895 | -10.7291 | 4.1834 | -0.9269 | 0.0050818
4.13 | 14.2107 | -10.7891 | 4.1716 | -0.92915 | 0.005029
4.14 | 14.2319 | -10.8492 | 4.1597 | -0.93138 | 0.0049767
4.15 | 14.2529 | -10.9094 | 4.1479 | -0.93358 | 0.0049251
4.16 | 14.2738 | -10.9697 | 4.1361 | -0.93577 | 0.004874
4.17 | 14.2946 | -11.0301 | 4.1243 | -0.93794 | 0.0048235
4.18 | 14.3152 | -11.0906 | 4.1124 | -0.94009 | 0.0047735
4.19 | 14.3357 | -11.1512 | 4.1006 | -0.94223 | 0.0047241
4.2 | 14.3561 | -11.212 | 4.0889 | -0.94434 | 0.0046753
4.21 | 14.3763 | -11.2728 | 4.0771 | -0.94643 | 0.0046269
4.22 | 14.3964 | -11.3337 | 4.0653 | -0.94851 | 0.0045792
4.23 | 14.4164 | -11.3947 | 4.0536 | -0.95057 | 0.0045319
4.24 | 14.4363 | -11.4559 | 4.0418 | -0.95261 | 0.0044852
4.25 | 14.456 | -11.5171 | 4.0301 | -0.95463 | 0.0044391
4.26 | 14.4756 | -11.5784 | 4.0184 | -0.95664 | 0.0043934
4.27 | 14.4951 | -11.6399 | 4.0067 | -0.95863 | 0.0043482
4.28 | 14.5145 | -11.7014 | 3.9951 | -0.9606 | 0.0043036
4.29 | 14.5337 | -11.763 | 3.9834 | -0.96255 | 0.0042595
4.3 | 14.5528 | -11.8247 | 3.9718 | -0.96449 | 0.0042158
4.31 | 14.5718 | -11.8865 | 3.9602 | -0.96641 | 0.0041727
4.32 | 14.5907 | -11.9484 | 3.9487 | -0.96831 | 0.00413
4.33 | 14.6095 | -12.0104 | 3.9371 | -0.97019 | 0.0040878
4.34 | 14.6281 | -12.0725 | 3.9256 | -0.97206 | 0.0040461
4.35 | 14.6466 | -12.1347 | 3.9141 | -0.97392 | 0.0040048
4.36 | 14.665 | -12.197 | 3.9026 | -0.97575 | 0.0039641
4.37 | 14.6833 | -12.2594 | 3.8912 | -0.97758 | 0.0039237
4.38 | 14.7014 | -12.3218 | 3.8798 | -0.97938 | 0.0038839
4.39 | 14.7195 | -12.3844 | 3.8684 | -0.98117 | 0.0038445
4.4 | 14.7374 | -12.447 | 3.857 | -0.98294 | 0.0038055
4.41 | 14.7552 | -12.5097 | 3.8457 | -0.9847 | 0.003767
4.42 | 14.7729 | -12.5725 | 3.8344 | -0.98644 | 0.0037289
4.43 | 14.7905 | -12.6354 | 3.8232 | -0.98817 | 0.0036912
4.44 | 14.8079 | -12.6984 | 3.8119 | -0.98988 | 0.003654
4.45 | 14.8253 | -12.7615 | 3.8007 | -0.99158 | 0.0036172
4.46 | 14.8425 | -12.8246 | 3.7896 | -0.99326 | 0.0035808
4.47 | 14.8596 | -12.8878 | 3.7784 | -0.99493 | 0.0035448
4.48 | 14.8766 | -12.9511 | 3.7674 | -0.99658 | 0.0035092
4.49 | 14.8935 | -13.0145 | 3.7563 | -0.99822 | 0.003474
4.5 | 14.9103 | -13.078 | 3.7453 | -0.99985 | 0.0034392
4.51 | 14.927 | -13.1416 | 3.7343 | -1.0015 | 0.0034049
4.52 | 14.9436 | -13.2052 | 3.7234 | -1.0031 | 0.0033709
4.53 | 14.96 | -13.2689 | 3.7125 | -1.0046 | 0.0033372
4.54 | 14.9764 | -13.3327 | 3.7016 | -1.0062 | 0.003304
4.55 | 14.9927 | -13.3966 | 3.6908 | -1.0078 | 0.0032711
4.56 | 15.0088 | -13.4605 | 3.68 | -1.0093 | 0.0032387
4.57 | 15.0248 | -13.5245 | 3.6692 | -1.0108 | 0.0032065
4.58 | 15.0408 | -13.5886 | 3.6585 | -1.0123 | 0.0031748
4.59 | 15.0566 | -13.6528 | 3.6479 | -1.0138 | 0.0031434
4.6 | 15.0723 | -13.717 | 3.6372 | -1.0153 | 0.0031123
4.61 | 15.0879 | -13.7813 | 3.6267 | -1.0168 | 0.0030816
4.62 | 15.1034 | -13.8457 | 3.6161 | -1.0183 | 0.0030513
4.63 | 15.1189 | -13.9102 | 3.6056 | -1.0197 | 0.0030213
4.64 | 15.1342 | -13.9747 | 3.5952 | -1.0212 | 0.0029916
4.65 | 15.1494 | -14.0393 | 3.5848 | -1.0226 | 0.0029622
4.66 | 15.1645 | -14.1039 | 3.5744 | -1.024 | 0.0029332
4.67 | 15.1795 | -14.1687 | 3.5641 | -1.0254 | 0.0029045
4.68 | 15.1944 | -14.2335 | 3.5538 | -1.0268 | 0.0028762
4.69 | 15.2092 | -14.2983 | 3.5436 | -1.0282 | 0.0028481
4.7 | 15.224 | -14.3633 | 3.5334 | -1.0295 | 0.0028204
4.71 | 15.2386 | -14.4283 | 3.5233 | -1.0309 | 0.002793
4.72 | 15.2531 | -14.4933 | 3.5132 | -1.0322 | 0.0027659
4.73 | 15.2675 | -14.5585 | 3.5031 | -1.0335 | 0.002739
4.74 | 15.2819 | -14.6237 | 3.4931 | -1.0349 | 0.0027125
4.75 | 15.2961 | -14.6889 | 3.4832 | -1.0362 | 0.0026863
4.76 | 15.3103 | -14.7542 | 3.4733 | -1.0375 | 0.0026604
4.77 | 15.3243 | -14.8196 | 3.4634 | -1.0387 | 0.0026348
4.78 | 15.3383 | -14.885 | 3.4536 | -1.04 | 0.0026094
4.79 | 15.3522 | -14.9505 | 3.4438 | -1.0413 | 0.0025844
4.8 | 15.3659 | -15.0161 | 3.4341 | -1.0425 | 0.0025596
4.81 | 15.3796 | -15.0817 | 3.4245 | -1.0438 | 0.0025351
4.82 | 15.3932 | -15.1474 | 3.4148 | -1.045 | 0.0025108
4.83 | 15.4067 | -15.2131 | 3.4053 | -1.0462 | 0.0024869
4.84 | 15.4202 | -15.2789 | 3.3958 | -1.0474 | 0.0024632
4.85 | 15.4335 | -15.3448 | 3.3863 | -1.0486 | 0.0024397
4.86 | 15.4468 | -15.4107 | 3.3769 | -1.0498 | 0.0024165
4.87 | 15.4599 | -15.4766 | 3.3675 | -1.051 | 0.0023936
4.88 | 15.473 | -15.5427 | 3.3582 | -1.0521 | 0.0023709
4.89 | 15.486 | -15.6087 | 3.3489 | -1.0533 | 0.0023485
4.9 | 15.4989 | -15.6749 | 3.3397 | -1.0544 | 0.0023263
4.91 | 15.5117 | -15.741 | 3.3305 | -1.0556 | 0.0023044
4.92 | 15.5244 | -15.8073 | 3.3214 | -1.0567 | 0.0022827
4.93 | 15.5371 | -15.8735 | 3.3123 | -1.0578 | 0.0022613
4.94 | 15.5497 | -15.9399 | 3.3033 | -1.0589 | 0.0022401
4.95 | 15.5622 | -16.0063 | 3.2943 | -1.06 | 0.0022191
4.96 | 15.5746 | -16.0727 | 3.2854 | -1.0611 | 0.0021984
4.97 | 15.5869 | -16.1392 | 3.2765 | -1.0622 | 0.0021778
4.98 | 15.5991 | -16.2057 | 3.2677 | -1.0633 | 0.0021576
4.99 | 15.6113 | -16.2723 | 3.2589 | -1.0643 | 0.0021375
5 | 15.6234 | -16.3389 | 3.2502 | -1.0654 | 0.0021176
5.01 | 15.6354 | -16.4056 | 3.2415 | -1.0664 | 0.002098
5.02 | 15.6473 | -16.4723 | 3.2329 | -1.0674 | 0.0020786
5.03 | 15.6592 | -16.5391 | 3.2243 | -1.0685 | 0.0020594
5.04 | 15.671 | -16.6059 | 3.2158 | -1.0695 | 0.0020404
5.05 | 15.6827 | -16.6727 | 3.2074 | -1.0705 | 0.0020216
5.06 | 15.6943 | -16.7396 | 3.1989 | -1.0715 | 0.002003
5.07 | 15.7059 | -16.8066 | 3.1906 | -1.0725 | 0.0019846
5.08 | 15.7173 | -16.8736 | 3.1823 | -1.0735 | 0.0019664
5.09 | 15.7287 | -16.9406 | 3.174 | -1.0744 | 0.0019485
5.1 | 15.7401 | -17.0077 | 3.1658 | -1.0754 | 0.0019307
5.11 | 15.7513 | -17.0748 | 3.1576 | -1.0764 | 0.0019131
5.12 | 15.7625 | -17.142 | 3.1495 | -1.0773 | 0.0018957
5.13 | 15.7736 | -17.2092 | 3.1414 | -1.0783 | 0.0018785
5.14 | 15.7847 | -17.2764 | 3.1334 | -1.0792 | 0.0018614
5.15 | 15.7957 | -17.3437 | 3.1255 | -1.0801 | 0.0018446
5.16 | 15.8066 | -17.411 | 3.1176 | -1.081 | 0.0018279
5.17 | 15.8174 | -17.4784 | 3.1097 | -1.0819 | 0.0018114
5.18 | 15.8282 | -17.5458 | 3.1019 | -1.0828 | 0.0017951
5.19 | 15.8389 | -17.6132 | 3.0941 | -1.0837 | 0.001779
5.2 | 15.8495 | -17.6807 | 3.0864 | -1.0846 | 0.0017631
5.21 | 15.8601 | -17.7482 | 3.0787 | -1.0855 | 0.0017473
5.22 | 15.8706 | -17.8158 | 3.0711 | -1.0864 | 0.0017317
5.23 | 15.881 | -17.8834 | 3.0636 | -1.0872 | 0.0017162
5.24 | 15.8914 | -17.951 | 3.0561 | -1.0881 | 0.0017009
5.25 | 15.9017 | -18.0186 | 3.0486 | -1.089 | 0.0016858
5.26 | 15.9119 | -18.0863 | 3.0412 | -1.0898 | 0.0016709
5.27 | 15.9221 | -18.1541 | 3.0338 | -1.0906 | 0.0016561
5.28 | 15.9322 | -18.2218 | 3.0265 | -1.0915 | 0.0016415
5.29 | 15.9422 | -18.2896 | 3.0193 | -1.0923 | 0.001627
5.3 | 15.9522 | -18.3575 | 3.012 | -1.0931 | 0.0016127
5.31 | 15.9621 | -18.4253 | 3.0049 | -1.0939 | 0.0015985
5.32 | 15.972 | -18.4932 | 2.9978 | -1.0947 | 0.0015845
5.33 | 15.9818 | -18.5612 | 2.9907 | -1.0955 | 0.0015706
5.34 | 15.9915 | -18.6291 | 2.9837 | -1.0963 | 0.0015569
5.35 | 16.0012 | -18.6971 | 2.9767 | -1.0971 | 0.0015433
5.36 | 16.0108 | -18.7651 | 2.9698 | -1.0979 | 0.0015299
5.37 | 16.0204 | -18.8332 | 2.9629 | -1.0986 | 0.0015166
5.38 | 16.0299 | -18.9013 | 2.9561 | -1.0994 | 0.0015035
5.39 | 16.0393 | -18.9694 | 2.9493 | -1.1002 | 0.0014905
5.4 | 16.0487 | -19.0375 | 2.9426 | -1.1009 | 0.0014776
5.41 | 16.0581 | -19.1057 | 2.9359 | -1.1017 | 0.0014649
5.42 | 16.0673 | -19.1739 | 2.9292 | -1.1024 | 0.0014523
5.43 | 16.0766 | -19.2421 | 2.9227 | -1.1031 | 0.0014398
5.44 | 16.0857 | -19.3104 | 2.9161 | -1.1039 | 0.0014275
5.45 | 16.0948 | -19.3787 | 2.9096 | -1.1046 | 0.0014153
5.46 | 16.1039 | -19.447 | 2.9032 | -1.1053 | 0.0014033
5.47 | 16.1129 | -19.5154 | 2.8968 | -1.106 | 0.0013913
5.48 | 16.1218 | -19.5837 | 2.8904 | -1.1067 | 0.0013795
5.49 | 16.1307 | -19.6521 | 2.8841 | -1.1074 | 0.0013679
5.5 | 16.1395 | -19.7205 | 2.8779 | -1.1081 | 0.0013563
5.51 | 16.1483 | -19.789 | 2.8716 | -1.1088 | 0.0013449
5.52 | 16.1571 | -19.8575 | 2.8655 | -1.1095 | 0.0013335
5.53 | 16.1657 | -19.926 | 2.8594 | -1.1101 | 0.0013224
5.54 | 16.1744 | -19.9945 | 2.8533 | -1.1108 | 0.0013113
5.55 | 16.183 | -20.063 | 2.8472 | -1.1115 | 0.0013003
5.56 | 16.1915 | -20.1316 | 2.8413 | -1.1121 | 0.0012895
5.57 | 16.2 | -20.2002 | 2.8353 | -1.1128 | 0.0012788
5.58 | 16.2084 | -20.2688 | 2.8294 | -1.1134 | 0.0012681
5.59 | 16.2168 | -20.3375 | 2.8236 | -1.1141 | 0.0012576
5.6 | 16.2251 | -20.4061 | 2.8178 | -1.1147 | 0.0012473
5.61 | 16.2334 | -20.4748 | 2.812 | -1.1154 | 0.001237
5.62 | 16.2416 | -20.5435 | 2.8063 | -1.116 | 0.0012268
5.63 | 16.2498 | -20.6123 | 2.8006 | -1.1166 | 0.0012168
5.64 | 16.258 | -20.681 | 2.795 | -1.1172 | 0.0012068
5.65 | 16.2661 | -20.7498 | 2.7894 | -1.1179 | 0.0011969
5.66 | 16.2741 | -20.8186 | 2.7838 | -1.1185 | 0.0011872
5.67 | 16.2821 | -20.8874 | 2.7783 | -1.1191 | 0.0011776
5.68 | 16.2901 | -20.9562 | 2.7729 | -1.1197 | 0.001168
5.69 | 16.298 | -21.0251 | 2.7675 | -1.1203 | 0.0011586
5.7 | 16.3059 | -21.094 | 2.7621 | -1.1209 | 0.0011493
5.71 | 16.3137 | -21.1629 | 2.7567 | -1.1214 | 0.00114
5.72 | 16.3215 | -21.2318 | 2.7515 | -1.122 | 0.0011309
5.73 | 16.3292 | -21.3007 | 2.7462 | -1.1226 | 0.0011218
5.74 | 16.3369 | -21.3697 | 2.741 | -1.1232 | 0.0011129
5.75 | 16.3445 | -21.4387 | 2.7358 | -1.1237 | 0.001104
5.76 | 16.3522 | -21.5077 | 2.7307 | -1.1243 | 0.0010953
5.77 | 16.3597 | -21.5767 | 2.7256 | -1.1249 | 0.0010866
5.78 | 16.3673 | -21.6457 | 2.7206 | -1.1254 | 0.001078
5.79 | 16.3747 | -21.7147 | 2.7156 | -1.126 | 0.0010696
5.8 | 16.3822 | -21.7838 | 2.7106 | -1.1265 | 0.0010612
5.81 | 16.3896 | -21.8529 | 2.7057 | -1.1271 | 0.0010529
5.82 | 16.397 | -21.922 | 2.7008 | -1.1276 | 0.0010447
5.83 | 16.4043 | -21.9911 | 2.696 | -1.1281 | 0.0010365
5.84 | 16.4116 | -22.0602 | 2.6912 | -1.1287 | 0.0010285
5.85 | 16.4188 | -22.1294 | 2.6864 | -1.1292 | 0.0010205
5.86 | 16.426 | -22.1986 | 2.6817 | -1.1297 | 0.0010127
5.87 | 16.4332 | -22.2677 | 2.677 | -1.1303 | 0.0010049
5.88 | 16.4403 | -22.3369 | 2.6723 | -1.1308 | 0.00099719
5.89 | 16.4474 | -22.4062 | 2.6677 | -1.1313 | 0.00098958
5.9 | 16.4545 | -22.4754 | 2.6632 | -1.1318 | 0.00098204
5.91 | 16.4615 | -22.5446 | 2.6586 | -1.1323 | 0.00097458
5.92 | 16.4685 | -22.6139 | 2.6541 | -1.1328 | 0.00096721
5.93 | 16.4755 | -22.6832 | 2.6497 | -1.1333 | 0.00095991
5.94 | 16.4824 | -22.7525 | 2.6453 | -1.1338 | 0.00095269
5.95 | 16.4893 | -22.8218 | 2.6409 | -1.1343 | 0.00094555
5.96 | 16.4961 | -22.8911 | 2.6365 | -1.1348 | 0.00093849
5.97 | 16.5029 | -22.9604 | 2.6322 | -1.1352 | 0.00093151
5.98 | 16.5097 | -23.0298 | 2.6279 | -1.1357 | 0.0009246
5.99 | 16.5164 | -23.0991 | 2.6237 | -1.1362 | 0.00091776
6 | 16.5231 | -23.1685 | 2.6195 | -1.1367 | 0.000911
6.01 | 16.5298 | -23.2379 | 2.6153 | -1.1371 | 0.00090431
6.02 | 16.5365 | -23.3073 | 2.6112 | -1.1376 | 0.00089769
6.03 | 16.5431 | -23.3767 | 2.6071 | -1.1381 | 0.00089115
6.04 | 16.5496 | -23.4461 | 2.6031 | -1.1385 | 0.00088467
6.05 | 16.5562 | -23.5156 | 2.599 | -1.139 | 0.00087827
6.06 | 16.5627 | -23.585 | 2.5951 | -1.1394 | 0.00087193
6.07 | 16.5692 | -23.6545 | 2.5911 | -1.1399 | 0.00086567
6.08 | 16.5756 | -23.7239 | 2.5872 | -1.1403 | 0.00085947
6.09 | 16.582 | -23.7934 | 2.5833 | -1.1408 | 0.00085335
6.1 | 16.5884 | -23.8629 | 2.5794 | -1.1412 | 0.00084728
6.11 | 16.5948 | -23.9324 | 2.5756 | -1.1417 | 0.00084129
6.12 | 16.6011 | -24.002 | 2.5718 | -1.1421 | 0.00083535
6.13 | 16.6074 | -24.0715 | 2.5681 | -1.1425 | 0.00082949
6.14 | 16.6137 | -24.141 | 2.5644 | -1.143 | 0.00082369
6.15 | 16.6199 | -24.2106 | 2.5607 | -1.1434 | 0.00081795
6.16 | 16.6261 | -24.2802 | 2.557 | -1.1438 | 0.00081228
6.17 | 16.6323 | -24.3497 | 2.5534 | -1.1442 | 0.00080667
6.18 | 16.6385 | -24.4193 | 2.5498 | -1.1446 | 0.00080112
6.19 | 16.6446 | -24.4889 | 2.5463 | -1.1451 | 0.00079563
6.2 | 16.6507 | -24.5585 | 2.5427 | -1.1455 | 0.00079021
6.21 | 16.6568 | -24.6281 | 2.5392 | -1.1459 | 0.00078484
6.22 | 16.6628 | -24.6978 | 2.5358 | -1.1463 | 0.00077953
6.23 | 16.6688 | -24.7674 | 2.5323 | -1.1467 | 0.00077429
6.24 | 16.6748 | -24.837 | 2.5289 | -1.1471 | 0.0007691
6.25 | 16.6808 | -24.9067 | 2.5256 | -1.1475 | 0.00076397
6.26 | 16.6867 | -24.9764 | 2.5222 | -1.1479 | 0.00075889
6.27 | 16.6926 | -25.046 | 2.5189 | -1.1483 | 0.00075388
6.28 | 16.6985 | -25.1157 | 2.5156 | -1.1487 | 0.00074892
6.29 | 16.7044 | -25.1854 | 2.5124 | -1.149 | 0.00074401
6.3 | 16.7102 | -25.2551 | 2.5092 | -1.1494 | 0.00073916
6.31 | 16.716 | -25.3248 | 2.506 | -1.1498 | 0.00073437
6.32 | 16.7218 | -25.3945 | 2.5028 | -1.1502 | 0.00072963
6.33 | 16.7276 | -25.4643 | 2.4997 | -1.1506 | 0.00072494
6.34 | 16.7333 | -25.534 | 2.4966 | -1.151 | 0.00072031
6.35 | 16.739 | -25.6038 | 2.4935 | -1.1513 | 0.00071573
6.36 | 16.7447 | -25.6735 | 2.4904 | -1.1517 | 0.0007112
6.37 | 16.7504 | -25.7433 | 2.4874 | -1.1521 | 0.00070672
6.38 | 16.756 | -25.813 | 2.4844 | -1.1524 | 0.00070229
6.39 | 16.7617 | -25.8828 | 2.4815 | -1.1528 | 0.00069792
6.4 | 16.7672 | -25.9526 | 2.4785 | -1.1532 | 0.00069359
6.41 | 16.7728 | -26.0224 | 2.4756 | -1.1535 | 0.00068932
6.42 | 16.7784 | -26.0922 | 2.4727 | -1.1539 | 0.00068509
6.43 | 16.7839 | -26.162 | 2.4699 | -1.1542 | 0.00068092
6.44 | 16.7894 | -26.2318 | 2.4671 | -1.1546 | 0.00067679
6.45 | 16.7949 | -26.3016 | 2.4643 | -1.1549 | 0.00067271
6.46 | 16.8004 | -26.3715 | 2.4615 | -1.1553 | 0.00066867
6.47 | 16.8058 | -26.4413 | 2.4587 | -1.1556 | 0.00066469
6.48 | 16.8113 | -26.5111 | 2.456 | -1.156 | 0.00066075
6.49 | 16.8167 | -26.581 | 2.4533 | -1.1563 | 0.00065686
6.5 | 16.8221 | -26.6508 | 2.4507 | -1.1567 | 0.00065301
6.51 | 16.8274 | -26.7207 | 2.448 | -1.157 | 0.0006492
6.52 | 16.8328 | -26.7906 | 2.4454 | -1.1573 | 0.00064544
6.53 | 16.8381 | -26.8604 | 2.4428 | -1.1577 | 0.00064173
6.54 | 16.8434 | -26.9303 | 2.4402 | -1.158 | 0.00063805
6.55 | 16.8487 | -27.0002 | 2.4377 | -1.1583 | 0.00063443
6.56 | 16.854 | -27.0701 | 2.4351 | -1.1587 | 0.00063084
6.57 | 16.8592 | -27.14 | 2.4327 | -1.159 | 0.0006273
6.58 | 16.8645 | -27.2099 | 2.4302 | -1.1593 | 0.0006238
6.59 | 16.8697 | -27.2798 | 2.4277 | -1.1597 | 0.00062034
6.6 | 16.8749 | -27.3497 | 2.4253 | -1.16 | 0.00061692
6.61 | 16.88 | -27.4197 | 2.4229 | -1.1603 | 0.00061354
6.62 | 16.8852 | -27.4896 | 2.4205 | -1.1606 | 0.00061021
6.63 | 16.8904 | -27.5595 | 2.4182 | -1.1609 | 0.00060691
6.64 | 16.8955 | -27.6295 | 2.4158 | -1.1612 | 0.00060365
6.65 | 16.9006 | -27.6994 | 2.4135 | -1.1616 | 0.00060044
6.66 | 16.9057 | -27.7693 | 2.4112 | -1.1619 | 0.00059726
6.67 | 16.9108 | -27.8393 | 2.409 | -1.1622 | 0.00059412
6.68 | 16.9158 | -27.9093 | 2.4067 | -1.1625 | 0.00059102
6.69 | 16.9209 | -27.9792 | 2.4045 | -1.1628 | 0.00058795
6.7 | 16.9259 | -28.0492 | 2.4023 | -1.1631 | 0.00058492
6.71 | 16.9309 | -28.1192 | 2.4001 | -1.1634 | 0.00058193
6.72 | 16.9359 | -28.1892 | 2.398 | -1.1637 | 0.00057898
6.73 | 16.9409 | -28.2591 | 2.3958 | -1.164 | 0.00057606
6.74 | 16.9458 | -28.3291 | 2.3937 | -1.1643 | 0.00057318
6.75 | 16.9508 | -28.3991 | 2.3916 | -1.1646 | 0.00057033
6.76 | 16.9557 | -28.4691 | 2.3896 | -1.1649 | 0.00056752
6.77 | 16.9606 | -28.5391 | 2.3875 | -1.1652 | 0.00056474
6.78 | 16.9655 | -28.6091 | 2.3855 | -1.1655 | 0.000562
6.79 | 16.9704 | -28.6791 | 2.3835 | -1.1658 | 0.00055929
6.8 | 16.9753 | -28.7492 | 2.3815 | -1.1661 | 0.00055661
6.81 | 16.9802 | -28.8192 | 2.3795 | -1.1664 | 0.00055397
6.82 | 16.985 | -28.8892 | 2.3775 | -1.1667 | 0.00055136
6.83 | 16.9898 | -28.9592 | 2.3756 | -1.167 | 0.00054878
6.84 | 16.9947 | -29.0293 | 2.3737 | -1.1672 | 0.00054624
6.85 | 16.9995 | -29.0993 | 2.3718 | -1.1675 | 0.00054372
6.86 | 17.0043 | -29.1693 | 2.3699 | -1.1678 | 0.00054124
6.87 | 17.009 | -29.2394 | 2.3681 | -1.1681 | 0.00053879
6.88 | 17.0138 | -29.3094 | 2.3662 | -1.1684 | 0.00053637
6.89 | 17.0186 | -29.3795 | 2.3644 | -1.1687 | 0.00053398
6.9 | 17.0233 | -29.4495 | 2.3626 | -1.1689 | 0.00053162
6.91 | 17.028 | -29.5196 | 2.3609 | -1.1692 | 0.00052929
6.92 | 17.0327 | -29.5897 | 2.3591 | -1.1695 | 0.00052699
6.93 | 17.0374 | -29.6597 | 2.3573 | -1.1698 | 0.00052471
6.94 | 17.0421 | -29.7298 | 2.3556 | -1.17 | 0.00052247
6.95 | 17.0468 | -29.7999 | 2.3539 | -1.1703 | 0.00052026
6.96 | 17.0515 | -29.87 | 2.3522 | -1.1706 | 0.00051807
6.97 | 17.0561 | -29.94 | 2.3505 | -1.1709 | 0.00051591
6.98 | 17.0608 | -30.0101 | 2.3489 | -1.1711 | 0.00051378
6.99 | 17.0654 | -30.0802 | 2.3472 | -1.1714 | 0.00051167
7 | 17.07 | -30.1503 | 2.3456 | -1.1717 | 0.00050959
7.01 | 17.0746 | -30.2204 | 2.344 | -1.1719 | 0.00050754
7.02 | 17.0792 | -30.2905 | 2.3424 | -1.1722 | 0.00050551
7.03 | 17.0838 | -30.3606 | 2.3409 | -1.1725 | 0.00050351
7.04 | 17.0884 | -30.4307 | 2.3393 | -1.1727 | 0.00050154
7.05 | 17.093 | -30.5008 | 2.3378 | -1.173 | 0.00049959
7.06 | 17.0975 | -30.5709 | 2.3362 | -1.1732 | 0.00049766
7.07 | 17.1021 | -30.641 | 2.3347 | -1.1735 | 0.00049576
7.08 | 17.1066 | -30.7111 | 2.3332 | -1.1738 | 0.00049388
7.09 | 17.1111 | -30.7813 | 2.3318 | -1.174 | 0.00049203
7.1 | 17.1157 | -30.8514 | 2.3303 | -1.1743 | 0.0004902
7.11 | 17.1202 | -30.9215 | 2.3288 | -1.1745 | 0.0004884
7.12 | 17.1247 | -30.9916 | 2.3274 | -1.1748 | 0.00048662
7.13 | 17.1291 | -31.0617 | 2.326 | -1.175 | 0.00048486
7.14 | 17.1336 | -31.1319 | 2.3246 | -1.1753 | 0.00048312
7.15 | 17.1381 | -31.202 | 2.3232 | -1.1755 | 0.00048141
7.16 | 17.1425 | -31.2722 | 2.3218 | -1.1758 | 0.00047972
7.17 | 17.147 | -31.3423 | 2.3205 | -1.176 | 0.00047805
7.18 | 17.1514 | -31.4124 | 2.3191 | -1.1763 | 0.0004764
7.19 | 17.1559 | -31.4826 | 2.3178 | -1.1765 | 0.00047477
7.2 | 17.1603 | -31.5527 | 2.3165 | -1.1768 | 0.00047316
7.21 | 17.1647 | -31.6229 | 2.3152 | -1.177 | 0.00047158
7.22 | 17.1691 | -31.693 | 2.3139 | -1.1773 | 0.00047001
7.23 | 17.1735 | -31.7632 | 2.3126 | -1.1775 | 0.00046847
7.24 | 17.1779 | -31.8333 | 2.3114 | -1.1778 | 0.00046694
7.25 | 17.1823 | -31.9035 | 2.3101 | -1.178 | 0.00046544
7.26 | 17.1866 | -31.9736 | 2.3089 | -1.1783 | 0.00046395
7.27 | 17.191 | -32.0438 | 2.3077 | -1.1785 | 0.00046248
7.28 | 17.1954 | -32.114 | 2.3065 | -1.1788 | 0.00046103
7.29 | 17.1997 | -32.1841 | 2.3053 | -1.179 | 0.0004596
7.3 | 17.204 | -32.2543 | 2.3041 | -1.1792 | 0.00045819
7.31 | 17.2084 | -32.3245 | 2.3029 | -1.1795 | 0.00045679
7.32 | 17.2127 | -32.3946 | 2.3018 | -1.1797 | 0.00045542
7.33 | 17.217 | -32.4648 | 2.3006 | -1.18 | 0.00045406
7.34 | 17.2213 | -32.535 | 2.2995 | -1.1802 | 0.00045272
7.35 | 17.2256 | -32.6052 | 2.2984 | -1.1804 | 0.00045139
7.36 | 17.2299 | -32.6753 | 2.2973 | -1.1807 | 0.00045009
7.37 | 17.2342 | -32.7455 | 2.2962 | -1.1809 | 0.00044879
7.38 | 17.2385 | -32.8157 | 2.2951 | -1.1811 | 0.00044752
7.39 | 17.2428 | -32.8859 | 2.294 | -1.1814 | 0.00044626
7.4 | 17.247 | -32.9561 | 2.293 | -1.1816 | 0.00044502
7.41 | 17.2513 | -33.0263 | 2.2919 | -1.1818 | 0.00044379
7.42 | 17.2556 | -33.0965 | 2.2909 | -1.1821 | 0.00044258
7.43 | 17.2598 | -33.1667 | 2.2898 | -1.1823 | 0.00044139
7.44 | 17.264 | -33.2368 | 2.2888 | -1.1825 | 0.00044021
7.45 | 17.2683 | -33.307 | 2.2878 | -1.1828 | 0.00043904
7.46 | 17.2725 | -33.3772 | 2.2868 | -1.183 | 0.00043789
7.47 | 17.2767 | -33.4474 | 2.2858 | -1.1832 | 0.00043676
7.48 | 17.2809 | -33.5176 | 2.2849 | -1.1835 | 0.00043563
7.49 | 17.2852 | -33.5878 | 2.2839 | -1.1837 | 0.00043453
7.5 | 17.2894 | -33.658 | 2.283 | -1.1839 | 0.00043343
7.51 | 17.2936 | -33.7282 | 2.282 | -1.1841 | 0.00043235
7.52 | 17.2977 | -33.7985 | 2.2811 | -1.1844 | 0.00043128
7.53 | 17.3019 | -33.8687 | 2.2802 | -1.1846 | 0.00043023
7.54 | 17.3061 | -33.9389 | 2.2793 | -1.1848 | 0.00042919
7.55 | 17.3103 | -34.0091 | 2.2784 | -1.185 | 0.00042816
7.56 | 17.3145 | -34.0793 | 2.2775 | -1.1853 | 0.00042715
7.57 | 17.3186 | -34.1495 | 2.2766 | -1.1855 | 0.00042614
7.58 | 17.3228 | -34.2197 | 2.2757 | -1.1857 | 0.00042516
7.59 | 17.3269 | -34.2899 | 2.2749 | -1.1859 | 0.00042418
7.6 | 17.3311 | -34.3601 | 2.274 | -1.1862 | 0.00042321
7.61 | 17.3352 | -34.4304 | 2.2732 | -1.1864 | 0.00042226
7.62 | 17.3394 | -34.5006 | 2.2723 | -1.1866 | 0.00042131
7.63 | 17.3435 | -34.5708 | 2.2715 | -1.1868 | 0.00042038
7.64 | 17.3476 | -34.641 | 2.2707 | -1.187 | 0.00041946
7.65 | 17.3517 | -34.7113 | 2.2699 | -1.1873 | 0.00041856
7.66 | 17.3559 | -34.7815 | 2.2691 | -1.1875 | 0.00041766
7.67 | 17.36 | -34.8517 | 2.2683 | -1.1877 | 0.00041677
7.68 | 17.3641 | -34.9219 | 2.2675 | -1.1879 | 0.00041589
7.69 | 17.3682 | -34.9922 | 2.2668 | -1.1881 | 0.00041503
7.7 | 17.3723 | -35.0624 | 2.266 | -1.1883 | 0.00041417
7.71 | 17.3764 | -35.1326 | 2.2653 | -1.1886 | 0.00041333
7.72 | 17.3805 | -35.2028 | 2.2645 | -1.1888 | 0.00041249
7.73 | 17.3846 | -35.2731 | 2.2638 | -1.189 | 0.00041167
7.74 | 17.3886 | -35.3433 | 2.263 | -1.1892 | 0.00041085
7.75 | 17.3927 | -35.4135 | 2.2623 | -1.1894 | 0.00041005
7.76 | 17.3968 | -35.4838 | 2.2616 | -1.1896 | 0.00040925
7.77 | 17.4009 | -35.554 | 2.2609 | -1.1899 | 0.00040846
7.78 | 17.4049 | -35.6243 | 2.2602 | -1.1901 | 0.00040768
7.79 | 17.409 | -35.6945 | 2.2595 | -1.1903 | 0.00040691
7.8 | 17.413 | -35.7647 | 2.2588 | -1.1905 | 0.00040615
7.81 | 17.4171 | -35.835 | 2.2582 | -1.1907 | 0.0004054
7.82 | 17.4211 | -35.9052 | 2.2575 | -1.1909 | 0.00040466
7.83 | 17.4252 | -35.9755 | 2.2569 | -1.1911 | 0.00040393
7.84 | 17.4292 | -36.0457 | 2.2562 | -1.1914 | 0.0004032
7.85 | 17.4332 | -36.1159 | 2.2556 | -1.1916 | 0.00040248
7.86 | 17.4373 | -36.1862 | 2.2549 | -1.1918 | 0.00040177
7.87 | 17.4413 | -36.2564 | 2.2543 | -1.192 | 0.00040107
7.88 | 17.4453 | -36.3267 | 2.2537 | -1.1922 | 0.00040038
7.89 | 17.4493 | -36.3969 | 2.2531 | -1.1924 | 0.00039969
7.9 | 17.4534 | -36.4672 | 2.2524 | -1.1926 | 0.00039901
7.91 | 17.4574 | -36.5374 | 2.2518 | -1.1928 | 0.00039834
7.92 | 17.4614 | -36.6077 | 2.2513 | -1.193 | 0.00039767
7.93 | 17.4654 | -36.6779 | 2.2507 | -1.1932 | 0.00039702
7.94 | 17.4694 | -36.7482 | 2.2501 | -1.1935 | 0.00039637
7.95 | 17.4734 | -36.8184 | 2.2495 | -1.1937 | 0.00039572
7.96 | 17.4774 | -36.8887 | 2.2489 | -1.1939 | 0.00039509
7.97 | 17.4814 | -36.9589 | 2.2484 | -1.1941 | 0.00039446
7.98 | 17.4854 | -37.0292 | 2.2478 | -1.1943 | 0.00039384
7.99 | 17.4894 | -37.0994 | 2.2473 | -1.1945 | 0.00039322
8 | 17.4933 | -37.1697 | 2.2467 | -1.1947 | 0.00039261
8.01 | 17.4973 | -37.24 | 2.2462 | -1.1949 | 0.00039201
8.02 | 17.5013 | -37.3102 | 2.2457 | -1.1951 | 0.00039141
8.03 | 17.5053 | -37.3805 | 2.2451 | -1.1953 | 0.00039082
8.04 | 17.5092 | -37.4507 | 2.2446 | -1.1955 | 0.00039024
8.05 | 17.5132 | -37.521 | 2.2441 | -1.1957 | 0.00038966
8.06 | 17.5172 | -37.5913 | 2.2436 | -1.1959 | 0.00038909
8.07 | 17.5211 | -37.6615 | 2.2431 | -1.1961 | 0.00038852
8.08 | 17.5251 | -37.7318 | 2.2426 | -1.1963 | 0.00038796
8.09 | 17.5291 | -37.802 | 2.2421 | -1.1965 | 0.0003874
8.1 | 17.533 | -37.8723 | 2.2416 | -1.1967 | 0.00038686
8.11 | 17.537 | -37.9426 | 2.2412 | -1.1969 | 0.00038631
8.12 | 17.5409 | -38.0128 | 2.2407 | -1.1971 | 0.00038577
8.13 | 17.5449 | -38.0831 | 2.2402 | -1.1973 | 0.00038524
8.14 | 17.5488 | -38.1534 | 2.2398 | -1.1975 | 0.00038471
8.15 | 17.5527 | -38.2236 | 2.2393 | -1.1978 | 0.00038419
8.16 | 17.5567 | -38.2939 | 2.2388 | -1.198 | 0.00038367
8.17 | 17.5606 | -38.3642 | 2.2384 | -1.1982 | 0.00038316
8.18 | 17.5645 | -38.4344 | 2.238 | -1.1984 | 0.00038265
8.19 | 17.5685 | -38.5047 | 2.2375 | -1.1986 | 0.00038214
8.2 | 17.5724 | -38.575 | 2.2371 | -1.1988 | 0.00038165
8.21 | 17.5763 | -38.6452 | 2.2367 | -1.199 | 0.00038115
8.22 | 17.5802 | -38.7155 | 2.2362 | -1.1992 | 0.00038066
8.23 | 17.5842 | -38.7858 | 2.2358 | -1.1994 | 0.00038018
8.24 | 17.5881 | -38.856 | 2.2354 | -1.1996 | 0.0003797
8.25 | 17.592 | -38.9263 | 2.235 | -1.1998 | 0.00037922
8.26 | 17.5959 | -38.9966 | 2.2346 | -1.2 | 0.00037875
8.27 | 17.5998 | -39.0669 | 2.2342 | -1.2002 | 0.00037828
8.28 | 17.6037 | -39.1371 | 2.2338 | -1.2004 | 0.00037782
8.29 | 17.6076 | -39.2074 | 2.2334 | -1.2006 | 0.00037736
8.3 | 17.6115 | -39.2777 | 2.233 | -1.2007 | 0.0003769
8.31 | 17.6154 | -39.348 | 2.2327 | -1.2009 | 0.00037645
8.32 | 17.6193 | -39.4182 | 2.2323 | -1.2011 | 0.000376
8.33 | 17.6232 | -39.4885 | 2.2319 | -1.2013 | 0.00037556
8.34 | 17.6271 | -39.5588 | 2.2315 | -1.2015 | 0.00037512
8.35 | 17.631 | -39.6291 | 2.2312 | -1.2017 | 0.00037468
8.36 | 17.6349 | -39.6993 | 2.2308 | -1.2019 | 0.00037425
8.37 | 17.6388 | -39.7696 | 2.2305 | -1.2021 | 0.00037382
8.38 | 17.6427 | -39.8399 | 2.2301 | -1.2023 | 0.0003734
8.39 | 17.6466 | -39.9102 | 2.2298 | -1.2025 | 0.00037298
8.4 | 17.6505 | -39.9804 | 2.2294 | -1.2027 | 0.00037256
8.41 | 17.6543 | -40.0507 | 2.2291 | -1.2029 | 0.00037214
8.42 | 17.6582 | -40.121 | 2.2288 | -1.2031 | 0.00037173
8.43 | 17.6621 | -40.1913 | 2.2284 | -1.2033 | 0.00037133
8.44 | 17.666 | -40.2616 | 2.2281 | -1.2035 | 0.00037092
8.45 | 17.6698 | -40.3318 | 2.2278 | -1.2037 | 0.00037052
8.46 | 17.6737 | -40.4021 | 2.2274 | -1.2039 | 0.00037012
8.47 | 17.6776 | -40.4724 | 2.2271 | -1.2041 | 0.00036973
8.48 | 17.6815 | -40.5427 | 2.2268 | -1.2043 | 0.00036933
8.49 | 17.6853 | -40.613 | 2.2265 | -1.2045 | 0.00036894
8.5 | 17.6892 | -40.6832 | 2.2262 | -1.2047 | 0.00036856
8.51 | 17.693 | -40.7535 | 2.2259 | -1.2049 | 0.00036817
8.52 | 17.6969 | -40.8238 | 2.2256 | -1.2051 | 0.00036779
8.53 | 17.7008 | -40.8941 | 2.2253 | -1.2052 | 0.00036742
8.54 | 17.7046 | -40.9644 | 2.225 | -1.2054 | 0.00036704
8.55 | 17.7085 | -41.0347 | 2.2247 | -1.2056 | 0.00036667
8.56 | 17.7123 | -41.1049 | 2.2244 | -1.2058 | 0.0003663
8.57 | 17.7162 | -41.1752 | 2.2242 | -1.206 | 0.00036593
8.58 | 17.72 | -41.2455 | 2.2239 | -1.2062 | 0.00036557
8.59 | 17.7239 | -41.3158 | 2.2236 | -1.2064 | 0.00036521
8.6 | 17.7277 | -41.3861 | 2.2233 | -1.2066 | 0.00036485
8.61 | 17.7316 | -41.4564 | 2.2231 | -1.2068 | 0.00036449
8.62 | 17.7354 | -41.5267 | 2.2228 | -1.207 | 0.00036414
8.63 | 17.7393 | -41.5969 | 2.2225 | -1.2072 | 0.00036379
8.64 | 17.7431 | -41.6672 | 2.2223 | -1.2074 | 0.00036344
8.65 | 17.7469 | -41.7375 | 2.222 | -1.2075 | 0.00036309
8.66 | 17.7508 | -41.8078 | 2.2218 | -1.2077 | 0.00036275
8.67 | 17.7546 | -41.8781 | 2.2215 | -1.2079 | 0.0003624
8.68 | 17.7585 | -41.9484 | 2.2213 | -1.2081 | 0.00036206
8.69 | 17.7623 | -42.0187 | 2.221 | -1.2083 | 0.00036173
8.7 | 17.7661 | -42.089 | 2.2208 | -1.2085 | 0.00036139
8.71 | 17.77 | -42.1592 | 2.2205 | -1.2087 | 0.00036106
8.72 | 17.7738 | -42.2295 | 2.2203 | -1.2089 | 0.00036073
8.73 | 17.7776 | -42.2998 | 2.2201 | -1.2091 | 0.0003604
8.74 | 17.7814 | -42.3701 | 2.2198 | -1.2093 | 0.00036007
8.75 | 17.7853 | -42.4404 | 2.2196 | -1.2094 | 0.00035975
8.76 | 17.7891 | -42.5107 | 2.2194 | -1.2096 | 0.00035942
8.77 | 17.7929 | -42.581 | 2.2192 | -1.2098 | 0.0003591
8.78 | 17.7967 | -42.6513 | 2.2189 | -1.21 | 0.00035878
8.79 | 17.8006 | -42.7216 | 2.2187 | -1.2102 | 0.00035847
8.8 | 17.8044 | -42.7919 | 2.2185 | -1.2104 | 0.00035815
8.81 | 17.8082 | -42.8621 | 2.2183 | -1.2106 | 0.00035784
8.82 | 17.812 | -42.9324 | 2.2181 | -1.2108 | 0.00035752
8.83 | 17.8158 | -43.0027 | 2.2179 | -1.211 | 0.00035721
8.84 | 17.8196 | -43.073 | 2.2177 | -1.2111 | 0.00035691
8.85 | 17.8235 | -43.1433 | 2.2175 | -1.2113 | 0.0003566
8.86 | 17.8273 | -43.2136 | 2.2173 | -1.2115 | 0.0003563
8.87 | 17.8311 | -43.2839 | 2.2171 | -1.2117 | 0.00035599
8.88 | 17.8349 | -43.3542 | 2.2169 | -1.2119 | 0.00035569
8.89 | 17.8387 | -43.4245 | 2.2167 | -1.2121 | 0.00035539
8.9 | 17.8425 | -43.4948 | 2.2165 | -1.2123 | 0.00035509
8.91 | 17.8463 | -43.5651 | 2.2163 | -1.2124 | 0.0003548
8.92 | 17.8501 | -43.6354 | 2.2161 | -1.2126 | 0.0003545
8.93 | 17.8539 | -43.7057 | 2.2159 | -1.2128 | 0.00035421
8.94 | 17.8577 | -43.776 | 2.2157 | -1.213 | 0.00035392
8.95 | 17.8615 | -43.8463 | 2.2155 | -1.2132 | 0.00035363
8.96 | 17.8653 | -43.9165 | 2.2154 | -1.2134 | 0.00035334
8.97 | 17.8691 | -43.9868 | 2.2152 | -1.2136 | 0.00035306
8.98 | 17.8729 | -44.0571 | 2.215 | -1.2138 | 0.00035277
8.99 | 17.8767 | -44.1274 | 2.2148 | -1.2139 | 0.00035248
9 | 17.8805 | -44.1977 | 2.2147 | -1.2141 | 0.0003522
9.01 | 17.8843 | -44.268 | 2.2145 | -1.2143 | 0.00035192
9.02 | 17.8881 | -44.3383 | 2.2143 | -1.2145 | 0.00035164
9.03 | 17.8919 | -44.4086 | 2.2142 | -1.2147 | 0.00035136
9.04 | 17.8957 | -44.4789 | 2.214 | -1.2149 | 0.00035109
9.05 | 17.8995 | -44.5492 | 2.2138 | -1.215 | 0.00035081
9.06 | 17.9033 | -44.6195 | 2.2137 | -1.2152 | 0.00035054
9.07 | 17.9071 | -44.6898 | 2.2135 | -1.2154 | 0.00035026
9.08 | 17.9109 | -44.7601 | 2.2134 | -1.2156 | 0.00034999
9.09 | 17.9146 | -44.8304 | 2.2132 | -1.2158 | 0.00034972
9.1 | 17.9184 | -44.9007 | 2.2131 | -1.216 | 0.00034945
9.11 | 17.9222 | -44.971 | 2.2129 | -1.2161 | 0.00034918
9.12 | 17.926 | -45.0413 | 2.2128 | -1.2163 | 0.00034891
9.13 | 17.9298 | -45.1116 | 2.2126 | -1.2165 | 0.00034865
9.14 | 17.9336 | -45.1819 | 2.2125 | -1.2167 | 0.00034838
9.15 | 17.9374 | -45.2522 | 2.2123 | -1.2169 | 0.00034812
9.16 | 17.9411 | -45.3225 | 2.2122 | -1.2171 | 0.00034786
9.17 | 17.9449 | -45.3928 | 2.212 | -1.2172 | 0.0003476
9.18 | 17.9487 | -45.4631 | 2.2119 | -1.2174 | 0.00034734
9.19 | 17.9525 | -45.5334 | 2.2118 | -1.2176 | 0.00034708
9.2 | 17.9562 | -45.6037 | 2.2116 | -1.2178 | 0.00034682
9.21 | 17.96 | -45.674 | 2.2115 | -1.218 | 0.00034656
9.22 | 17.9638 | -45.7443 | 2.2113 | -1.2182 | 0.00034631
9.23 | 17.9676 | -45.8146 | 2.2112 | -1.2183 | 0.00034605
9.24 | 17.9714 | -45.8849 | 2.2111 | -1.2185 | 0.0003458
9.25 | 17.9751 | -45.9552 | 2.211 | -1.2187 | 0.00034554
9.26 | 17.9789 | -46.0255 | 2.2108 | -1.2189 | 0.00034529
9.27 | 17.9827 | -46.0958 | 2.2107 | -1.2191 | 0.00034504
9.28 | 17.9864 | -46.1661 | 2.2106 | -1.2192 | 0.00034479
9.29 | 17.9902 | -46.2364 | 2.2105 | -1.2194 | 0.00034454
9.3 | 17.994 | -46.3067 | 2.2103 | -1.2196 | 0.00034429
9.31 | 17.9978 | -46.377 | 2.2102 | -1.2198 | 0.00034405
9.32 | 18.0015 | -46.4473 | 2.2101 | -1.22 | 0.0003438
9.33 | 18.0053 | -46.5176 | 2.21 | -1.2202 | 0.00034356
9.34 | 18.0091 | -46.5879 | 2.2099 | -1.2203 | 0.00034331
9.35 | 18.0128 | -46.6582 | 2.2097 | -1.2205 | 0.00034307
9.36 | 18.0166 | -46.7285 | 2.2096 | -1.2207 | 0.00034283
9.37 | 18.0203 | -46.7988 | 2.2095 | -1.2209 | 0.00034258
9.38 | 18.0241 | -46.8691 | 2.2094 | -1.2211 | 0.00034234
9.39 | 18.0279 | -46.9394 | 2.2093 | -1.2212 | 0.0003421
9.4 | 18.0316 | -47.0097 | 2.2092 | -1.2214 | 0.00034186
9.41 | 18.0354 | -47.08 | 2.2091 | -1.2216 | 0.00034163
9.42 | 18.0392 | -47.1503 | 2.209 | -1.2218 | 0.00034139
9.43 | 18.0429 | -47.2206 | 2.2089 | -1.222 | 0.00034115
9.44 | 18.0467 | -47.2909 | 2.2088 | -1.2221 | 0.00034092
9.45 | 18.0504 | -47.3612 | 2.2087 | -1.2223 | 0.00034068
9.46 | 18.0542 | -47.4315 | 2.2086 | -1.2225 | 0.00034045
9.47 | 18.058 | -47.5018 | 2.2085 | -1.2227 | 0.00034021
9.48 | 18.0617 | -47.5721 | 2.2084 | -1.2228 | 0.00033998
9.49 | 18.0655 | -47.6424 | 2.2083 | -1.223 | 0.00033975
9.5 | 18.0692 | -47.7127 | 2.2082 | -1.2232 | 0.00033952
9.51 | 18.073 | -47.783 | 2.2081 | -1.2234 | 0.00033929
9.52 | 18.0767 | -47.8533 | 2.208 | -1.2236 | 0.00033906
9.53 | 18.0805 | -47.9237 | 2.2079 | -1.2237 | 0.00033883
9.54 | 18.0842 | -47.994 | 2.2078 | -1.2239 | 0.0003386
9.55 | 18.088 | -48.0643 | 2.2077 | -1.2241 | 0.00033837
9.56 | 18.0917 | -48.1346 | 2.2076 | -1.2243 | 0.00033814
9.57 | 18.0955 | -48.2049 | 2.2075 | -1.2244 | 0.00033792
9.58 | 18.0992 | -48.2752 | 2.2074 | -1.2246 | 0.00033769
9.59 | 18.103 | -48.3455 | 2.2073 | -1.2248 | 0.00033747
9.6 | 18.1067 | -48.4158 | 2.2073 | -1.225 | 0.00033724
9.61 | 18.1105 | -48.4861 | 2.2072 | -1.2252 | 0.00033702
9.62 | 18.1142 | -48.5564 | 2.2071 | -1.2253 | 0.00033679
9.63 | 18.118 | -48.6267 | 2.207 | -1.2255 | 0.00033657
9.64 | 18.1217 | -48.697 | 2.2069 | -1.2257 | 0.00033635
9.65 | 18.1255 | -48.7673 | 2.2068 | -1.2259 | 0.00033613
9.66 | 18.1292 | -48.8376 | 2.2068 | -1.226 | 0.00033591
9.67 | 18.133 | -48.9079 | 2.2067 | -1.2262 | 0.00033569
9.68 | 18.1367 | -48.9782 | 2.2066 | -1.2264 | 0.00033547
9.69 | 18.1405 | -49.0485 | 2.2065 | -1.2266 | 0.00033525
9.7 | 18.1442 | -49.1188 | 2.2064 | -1.2267 | 0.00033503
9.71 | 18.1479 | -49.1891 | 2.2064 | -1.2269 | 0.00033481
9.72 | 18.1517 | -49.2595 | 2.2063 | -1.2271 | 0.0003346
9.73 | 18.1554 | -49.3298 | 2.2062 | -1.2273 | 0.00033438
9.74 | 18.1592 | -49.4001 | 2.2061 | -1.2275 | 0.00033416
9.75 | 18.1629 | -49.4704 | 2.2061 | -1.2276 | 0.00033395
9.76 | 18.1666 | -49.5407 | 2.206 | -1.2278 | 0.00033373
9.77 | 18.1704 | -49.611 | 2.2059 | -1.228 | 0.00033352
9.78 | 18.1741 | -49.6813 | 2.2058 | -1.2282 | 0.0003333
9.79 | 18.1779 | -49.7516 | 2.2058 | -1.2283 | 0.00033309
9.8 | 18.1816 | -49.8219 | 2.2057 | -1.2285 | 0.00033288
9.81 | 18.1853 | -49.8922 | 2.2056 | -1.2287 | 0.00033267
9.82 | 18.1891 | -49.9625 | 2.2056 | -1.2289 | 0.00033245
9.83 | 18.1928 | -50.0328 | 2.2055 | -1.229 | 0.00033224
9.84 | 18.1965 | -50.1031 | 2.2054 | -1.2292 | 0.00033203
9.85 | 18.2003 | -50.1734 | 2.2054 | -1.2294 | 0.00033182
9.86 | 18.204 | -50.2438 | 2.2053 | -1.2296 | 0.00033161
9.87 | 18.2077 | -50.3141 | 2.2052 | -1.2297 | 0.0003314
9.88 | 18.2115 | -50.3844 | 2.2052 | -1.2299 | 0.00033119
9.89 | 18.2152 | -50.4547 | 2.2051 | -1.2301 | 0.00033099
9.9 | 18.2189 | -50.525 | 2.205 | -1.2302 | 0.00033078
9.91 | 18.2227 | -50.5953 | 2.205 | -1.2304 | 0.00033057
9.92 | 18.2264 | -50.6656 | 2.2049 | -1.2306 | 0.00033036
9.93 | 18.2301 | -50.7359 | 2.2049 | -1.2308 | 0.00033016
9.94 | 18.2339 | -50.8062 | 2.2048 | -1.2309 | 0.00032995
9.95 | 18.2376 | -50.8765 | 2.2047 | -1.2311 | 0.00032974
9.96 | 18.2413 | -50.9468 | 2.2047 | -1.2313 | 0.00032954
9.97 | 18.2451 | -51.0171 | 2.2046 | -1.2315 | 0.00032933
9.98 | 18.2488 | -51.0875 | 2.2046 | -1.2316 | 0.00032913
9.99 | 18.2525 | -51.1578 | 2.2045 | -1.2318 | 0.00032893
10 | 18.2562 | -51.2281 | 2.2045 | -1.232 | 0.00032872

## Phi_80
Time_sec | X_m | Y_m | Z_m | Phi_rad | Alpha_rad
0 | 0 | 0.5 | 0 | 1.3963 | 1.7453e-07
0.01 | 0.1133 | 0.59446 | 4.1873e-05 | 1.3956 | 0.00045341
0.02 | 0.22352 | 0.68513 | 0.00021063 | 1.3945 | 0.00058254
0.03 | 0.33082 | 0.77223 | 0.00052537 | 1.3932 | 0.00064828
0.04 | 0.43537 | 0.85592 | 0.00098662 | 1.392 | 0.00070272
0.05 | 0.53731 | 0.93637 | 0.0015917 | 1.3906 | 0.00075692
0.06 | 0.63678 | 1.0137 | 0.0023375 | 1.3893 | 0.00081341
0.07 | 0.7339 | 1.0882 | 0.0032212 | 1.388 | 0.00087287
0.08 | 0.8288 | 1.1598 | 0.0042405 | 1.3866 | 0.0009356
0.09 | 0.92158 | 1.2287 | 0.005393 | 1.3853 | 0.0010018
0.1 | 1.0123 | 1.295 | 0.0066771 | 1.3839 | 0.0010716
0.11 | 1.1012 | 1.3588 | 0.0080911 | 1.3825 | 0.0011452
0.12 | 1.1882 | 1.4202 | 0.0096337 | 1.381 | 0.0012227
0.13 | 1.2734 | 1.4793 | 0.011304 | 1.3796 | 0.0013044
0.14 | 1.357 | 1.5362 | 0.013101 | 1.3781 | 0.0013904
0.15 | 1.4389 | 1.591 | 0.015023 | 1.3767 | 0.0014809
0.16 | 1.5194 | 1.6436 | 0.017071 | 1.3752 | 0.0015761
0.17 | 1.5983 | 1.6943 | 0.019245 | 1.3736 | 0.0016763
0.18 | 1.6758 | 1.743 | 0.021543 | 1.3721 | 0.0017815
0.19 | 1.752 | 1.7899 | 0.023966 | 1.3706 | 0.001892
0.2 | 1.8268 | 1.8349 | 0.026514 | 1.369 | 0.0020081
0.21 | 1.9004 | 1.8781 | 0.029187 | 1.3674 | 0.0021299
0.22 | 1.9728 | 1.9196 | 0.031985 | 1.3658 | 0.0022576
0.23 | 2.0439 | 1.9594 | 0.034909 | 1.3641 | 0.0023915
0.24 | 2.114 | 1.9976 | 0.03796 | 1.3625 | 0.0025318
0.25 | 2.183 | 2.0341 | 0.041138 | 1.3608 | 0.0026787
0.26 | 2.2509 | 2.0691 | 0.044443 | 1.3591 | 0.0028323
0.27 | 2.3177 | 2.1026 | 0.047877 | 1.3573 | 0.002993
0.28 | 2.3836 | 2.1347 | 0.051441 | 1.3556 | 0.0031608 | `
0.29 | 2.4486 | 2.1652 | 0.055135 | 1.3538 | 0.003336
0.3 | 2.5126 | 2.1943 | 0.05896 | 1.352 | 0.0035187
0.31 | 2.5757 | 2.2221 | 0.062918 | 1.3502 | 0.0037091
0.32 | 2.6379 | 2.2485 | 0.067009 | 1.3483 | 0.0039073
0.33 | 2.6993 | 2.2735 | 0.071235 | 1.3464 | 0.0041134
0.34 | 2.7599 | 2.2972 | 0.075597 | 1.3445 | 0.0043276
0.35 | 2.8196 | 2.3197 | 0.080097 | 1.3426 | 0.0045499
0.36 | 2.8786 | 2.3409 | 0.084735 | 1.3407 | 0.0047802
0.37 | 2.9368 | 2.3608 | 0.089513 | 1.3387 | 0.0050187
0.38 | 2.9943 | 2.3796 | 0.094432 | 1.3367 | 0.0052653
0.39 | 3.0511 | 2.3971 | 0.099495 | 1.3346 | 0.0055198
0.4 | 3.1072 | 2.4135 | 0.1047 | 1.3326 | 0.0057821
0.41 | 3.1625 | 2.4287 | 0.11005 | 1.3305 | 0.0060521
0.42 | 3.2173 | 2.4427 | 0.11555 | 1.3284 | 0.0063295
0.43 | 3.2713 | 2.4557 | 0.1212 | 1.3262 | 0.006614
0.44 | 3.3247 | 2.4675 | 0.127 | 1.3241 | 0.0069052
0.45 | 3.3775 | 2.4783 | 0.13295 | 1.3219 | 0.0072027
0.46 | 3.4297 | 2.4879 | 0.13905 | 1.3196 | 0.007506
0.47 | 3.4813 | 2.4966 | 0.14531 | 1.3174 | 0.0078145
0.48 | 3.5323 | 2.5041 | 0.15172 | 1.3151 | 0.0081276
0.49 | 3.5827 | 2.5107 | 0.15829 | 1.3128 | 0.0084446
0.5 | 3.6326 | 2.5162 | 0.16502 | 1.3105 | 0.0087647
0.51 | 3.6819 | 2.5208 | 0.17191 | 1.3081 | 0.009087
0.52 | 3.7306 | 2.5243 | 0.17896 | 1.3057 | 0.0094107
0.53 | 3.7789 | 2.5269 | 0.18617 | 1.3033 | 0.0097347
0.54 | 3.8266 | 2.5285 | 0.19355 | 1.3008 | 0.010058
0.55 | 3.8738 | 2.5292 | 0.20109 | 1.2984 | 0.01038
0.56 | 3.9204 | 2.5289 | 0.2088 | 1.2959 | 0.010698
0.57 | 3.9666 | 2.5277 | 0.21668 | 1.2933 | 0.011013
0.58 | 4.0123 | 2.5256 | 0.22472 | 1.2908 | 0.011322
0.59 | 4.0575 | 2.5225 | 0.23293 | 1.2882 | 0.011626
0.6 | 4.1022 | 2.5186 | 0.24132 | 1.2856 | 0.011921
0.61 | 4.1464 | 2.5138 | 0.24987 | 1.283 | 0.012208
0.62 | 4.1902 | 2.5082 | 0.25859 | 1.2803 | 0.012485
0.63 | 4.2335 | 2.5017 | 0.26749 | 1.2777 | 0.01275
0.64 | 4.2764 | 2.4943 | 0.27655 | 1.275 | 0.013004
0.65 | 4.3188 | 2.4861 | 0.28579 | 1.2722 | 0.013244
0.66 | 4.3608 | 2.4771 | 0.2952 | 1.2695 | 0.013471
0.67 | 4.4023 | 2.4672 | 0.30479 | 1.2668 | 0.013683
0.68 | 4.4435 | 2.4566 | 0.31454 | 1.264 | 0.013879
0.69 | 4.4841 | 2.4451 | 0.32447 | 1.2612 | 0.014058
0.7 | 4.5244 | 2.4329 | 0.33457 | 1.2584 | 0.014221
0.71 | 4.5643 | 2.4198 | 0.34484 | 1.2556 | 0.014367
0.72 | 4.6037 | 2.406 | 0.35528 | 1.2527 | 0.014495
0.73 | 4.6428 | 2.3915 | 0.36589 | 1.2499 | 0.014605
0.74 | 4.6814 | 2.3762 | 0.37668 | 1.247 | 0.014697
0.75 | 4.7197 | 2.3601 | 0.38762 | 1.2441 | 0.014772
0.76 | 4.7575 | 2.3434 | 0.39874 | 1.2412 | 0.014829
0.77 | 4.795 | 2.3259 | 0.41002 | 1.2383 | 0.014868
0.78 | 4.8321 | 2.3076 | 0.42147 | 1.2354 | 0.01489
0.79 | 4.8688 | 2.2887 | 0.43308 | 1.2325 | 0.014896
0.8 | 4.9052 | 2.2691 | 0.44485 | 1.2296 | 0.014885
0.81 | 4.9412 | 2.2488 | 0.45678 | 1.2267 | 0.014859
0.82 | 4.9768 | 2.2278 | 0.46887 | 1.2238 | 0.014818
0.83 | 5.0121 | 2.2062 | 0.48112 | 1.2209 | 0.014763
0.84 | 5.047 | 2.1838 | 0.49352 | 1.2179 | 0.014694
0.85 | 5.0815 | 2.1608 | 0.50608 | 1.215 | 0.014613
0.86 | 5.1158 | 2.1372 | 0.51878 | 1.2121 | 0.01452
0.87 | 5.1496 | 2.1129 | 0.53163 | 1.2092 | 0.014416
0.88 | 5.1832 | 2.088 | 0.54463 | 1.2063 | 0.014302
0.89 | 5.2164 | 2.0625 | 0.55777 | 1.2034 | 0.014178
0.9 | 5.2493 | 2.0364 | 0.57106 | 1.2005 | 0.014047
0.91 | 5.2818 | 2.0096 | 0.58448 | 1.1976 | 0.013907
0.92 | 5.3141 | 1.9822 | 0.59804 | 1.1947 | 0.013761
0.93 | 5.346 | 1.9543 | 0.61173 | 1.1918 | 0.013608
0.94 | 5.3776 | 1.9257 | 0.62555 | 1.1889 | 0.013451
0.95 | 5.4089 | 1.8966 | 0.6395 | 1.186 | 0.013288
0.96 | 5.4399 | 1.8669 | 0.65358 | 1.1832 | 0.013122
0.97 | 5.4706 | 1.8366 | 0.66778 | 1.1803 | 0.012953
0.98 | 5.501 | 1.8057 | 0.6821 | 1.1775 | 0.012781
0.99 | 5.5312 | 1.7743 | 0.69653 | 1.1747 | 0.012607
1 | 5.561 | 1.7424 | 0.71108 | 1.1718 | 0.012431
1.01 | 5.5905 | 1.7099 | 0.72574 | 1.169 | 0.012255
1.02 | 5.6198 | 1.6768 | 0.74051 | 1.1662 | 0.012078
1.03 | 5.6487 | 1.6433 | 0.75539 | 1.1635 | 0.011901
1.04 | 5.6774 | 1.6092 | 0.77036 | 1.1607 | 0.011724
1.05 | 5.7058 | 1.5746 | 0.78544 | 1.1579 | 0.011547
1.06 | 5.734 | 1.5394 | 0.80062 | 1.1552 | 0.011372
1.07 | 5.7619 | 1.5038 | 0.81588 | 1.1525 | 0.011198
1.08 | 5.7895 | 1.4677 | 0.83124 | 1.1498 | 0.011025
1.09 | 5.8168 | 1.431 | 0.84669 | 1.1471 | 0.010854
1.1 | 5.8439 | 1.3939 | 0.86222 | 1.1444 | 0.010685
1.11 | 5.8707 | 1.3563 | 0.87784 | 1.1417 | 0.010518
1.12 | 5.8973 | 1.3182 | 0.89354 | 1.139 | 0.010354
1.13 | 5.9237 | 1.2797 | 0.90931 | 1.1364 | 0.010191
1.14 | 5.9497 | 1.2407 | 0.92516 | 1.1338 | 0.010031
1.15 | 5.9756 | 1.2012 | 0.94107 | 1.1312 | 0.0098743
1.16 | 6.0012 | 1.1613 | 0.95706 | 1.1286 | 0.0097198
1.17 | 6.0265 | 1.1209 | 0.97311 | 1.126 | 0.009568
1.18 | 6.0516 | 1.0801 | 0.98923 | 1.1234 | 0.009419
1.19 | 6.0765 | 1.0388 | 1.0054 | 1.1208 | 0.0092728
1.2 | 6.1012 | 0.99712 | 1.0216 | 1.1183 | 0.0091295
1.21 | 6.1256 | 0.95501 | 1.0379 | 1.1158 | 0.008989
1.22 | 6.1498 | 0.91247 | 1.0543 | 1.1132 | 0.0088515
1.23 | 6.1737 | 0.86952 | 1.0707 | 1.1107 | 0.0087168
1.24 | 6.1975 | 0.82616 | 1.0871 | 1.1082 | 0.0085849
1.25 | 6.221 | 0.7824 | 1.1036 | 1.1058 | 0.008456
1.26 | 6.2443 | 0.73823 | 1.1201 | 1.1033 | 0.0083298
1.27 | 6.2674 | 0.69368 | 1.1367 | 1.1009 | 0.0082064
1.28 | 6.2902 | 0.64873 | 1.1533 | 1.0984 | 0.0080859
1.29 | 6.3129 | 0.6034 | 1.1699 | 1.096 | 0.007968
1.3 | 6.3354 | 0.5577 | 1.1866 | 1.0936 | 0.0078528
1.31 | 6.3576 | 0.51162 | 1.2033 | 1.0912 | 0.0077403
1.32 | 6.3796 | 0.46518 | 1.2201 | 1.0888 | 0.0076304
1.33 | 6.4015 | 0.41837 | 1.2368 | 1.0865 | 0.0075231
1.34 | 6.4231 | 0.37121 | 1.2536 | 1.0841 | 0.0074183
1.35 | 6.4445 | 0.32369 | 1.2704 | 1.0818 | 0.0073159
1.36 | 6.4657 | 0.27583 | 1.2873 | 1.0794 | 0.007216
1.37 | 6.4868 | 0.22762 | 1.3041 | 1.0771 | 0.0071184
1.38 | 6.5076 | 0.17908 | 1.321 | 1.0748 | 0.0070231
1.39 | 6.5283 | 0.13021 | 1.3379 | 1.0725 | 0.0069301
1.4 | 6.5487 | 0.081007 | 1.3548 | 1.0702 | 0.0068394
1.41 | 6.569 | 0.031484 | 1.3717 | 1.068 | 0.0067507
1.42 | 6.5891 | -0.018358 | 1.3886 | 1.0657 | 0.0066643
1.43 | 6.609 | -0.068512 | 1.4055 | 1.0635 | 0.0065798
1.44 | 6.6287 | -0.11897 | 1.4224 | 1.0612 | 0.0064974
1.45 | 6.6483 | -0.16974 | 1.4394 | 1.059 | 0.0064169
1.46 | 6.6677 | -0.22081 | 1.4563 | 1.0568 | 0.0063384
1.47 | 6.6868 | -0.27217 | 1.4732 | 1.0546 | 0.0062617
1.48 | 6.7059 | -0.32382 | 1.4902 | 1.0524 | 0.0061868
1.49 | 6.7247 | -0.37575 | 1.5071 | 1.0502 | 0.0061137
1.5 | 6.7434 | -0.42797 | 1.524 | 1.0481 | 0.0060423
1.51 | 6.7619 | -0.48046 | 1.5409 | 1.0459 | 0.0059726
1.52 | 6.7803 | -0.53323 | 1.5579 | 1.0438 | 0.0059045
1.53 | 6.7984 | -0.58627 | 1.5748 | 1.0416 | 0.005838
1.54 | 6.8165 | -0.63956 | 1.5916 | 1.0395 | 0.0057731
1.55 | 6.8343 | -0.69312 | 1.6085 | 1.0374 | 0.0057097
1.56 | 6.852 | -0.74694 | 1.6254 | 1.0353 | 0.0056477
1.57 | 6.8695 | -0.801 | 1.6422 | 1.0332 | 0.0055871
1.58 | 6.8869 | -0.85532 | 1.6591 | 1.0311 | 0.005528
1.59 | 6.9042 | -0.90988 | 1.6759 | 1.029 | 0.0054702
1.6 | 6.9212 | -0.96467 | 1.6927 | 1.027 | 0.0054137
1.61 | 6.9382 | -1.0197 | 1.7095 | 1.0249 | 0.0053585
1.62 | 6.955 | -1.075 | 1.7263 | 1.0229 | 0.0053045
1.63 | 6.9716 | -1.1305 | 1.743 | 1.0208 | 0.0052517
1.64 | 6.9881 | -1.1862 | 1.7597 | 1.0188 | 0.0052002
1.65 | 7.0044 | -1.2421 | 1.7764 | 1.0168 | 0.0051497
1.66 | 7.0206 | -1.2983 | 1.7931 | 1.0148 | 0.0051004
1.67 | 7.0367 | -1.3547 | 1.8097 | 1.0128 | 0.0050521
1.68 | 7.0526 | -1.4112 | 1.8263 | 1.0108 | 0.0050049
1.69 | 7.0684 | -1.468 | 1.8429 | 1.0088 | 0.0049587
1.7 | 7.0841 | -1.525 | 1.8595 | 1.0068 | 0.0049135
1.71 | 7.0996 | -1.5822 | 1.876 | 1.0049 | 0.0048693
1.72 | 7.115 | -1.6396 | 1.8925 | 1.0029 | 0.004826
1.73 | 7.1303 | -1.6972 | 1.909 | 1.001 | 0.0047837
1.74 | 7.1454 | -1.7549 | 1.9254 | 0.99904 | 0.0047422
1.75 | 7.1604 | -1.8129 | 1.9418 | 0.99711 | 0.0047016
1.76 | 7.1753 | -1.871 | 1.9582 | 0.99519 | 0.0046618
1.77 | 7.19 | -1.9294 | 1.9745 | 0.99328 | 0.0046229
1.78 | 7.2047 | -1.9879 | 1.9908 | 0.99138 | 0.0045847
1.79 | 7.2192 | -2.0465 | 2.0071 | 0.98948 | 0.0045473
1.8 | 7.2336 | -2.1054 | 2.0233 | 0.98759 | 0.0045107
1.81 | 7.2479 | -2.1644 | 2.0395 | 0.98571 | 0.0044748
1.82 | 7.262 | -2.2236 | 2.0557 | 0.98384 | 0.0044397
1.83 | 7.2761 | -2.2829 | 2.0718 | 0.98197 | 0.0044052
1.84 | 7.29 | -2.3424 | 2.0878 | 0.98011 | 0.0043714
1.85 | 7.3039 | -2.4021 | 2.1039 | 0.97826 | 0.0043383
1.86 | 7.3176 | -2.4619 | 2.1199 | 0.97642 | 0.0043058
1.87 | 7.3312 | -2.5219 | 2.1358 | 0.97458 | 0.0042739
1.88 | 7.3447 | -2.582 | 2.1517 | 0.97275 | 0.0042426
1.89 | 7.3581 | -2.6423 | 2.1676 | 0.97093 | 0.004212
1.9 | 7.3714 | -2.7027 | 2.1834 | 0.96912 | 0.0041819
1.91 | 7.3845 | -2.7632 | 2.1992 | 0.96731 | 0.0041523
1.92 | 7.3976 | -2.8239 | 2.215 | 0.96551 | 0.0041234
1.93 | 7.4106 | -2.8848 | 2.2306 | 0.96372 | 0.0040949
1.94 | 7.4235 | -2.9457 | 2.2463 | 0.96193 | 0.004067
1.95 | 7.4363 | -3.0068 | 2.2619 | 0.96015 | 0.0040395
1.96 | 7.449 | -3.068 | 2.2775 | 0.95838 | 0.0040126
1.97 | 7.4616 | -3.1294 | 2.293 | 0.95661 | 0.0039861
1.98 | 7.4741 | -3.1909 | 2.3085 | 0.95486 | 0.0039601
1.99 | 7.4865 | -3.2525 | 2.3239 | 0.9531 | 0.0039346
2 | 7.4988 | -3.3142 | 2.3393 | 0.95136 | 0.0039095
2.01 | 7.511 | -3.3761 | 2.3546 | 0.94962 | 0.0038849
2.02 | 7.5231 | -3.438 | 2.3699 | 0.94788 | 0.0038606
2.03 | 7.5352 | -3.5001 | 2.3851 | 0.94616 | 0.0038368
2.04 | 7.5472 | -3.5623 | 2.4003 | 0.94444 | 0.0038134
2.05 | 7.559 | -3.6246 | 2.4154 | 0.94272 | 0.0037903
2.06 | 7.5708 | -3.687 | 2.4305 | 0.94102 | 0.0037677
2.07 | 7.5825 | -3.7495 | 2.4456 | 0.93931 | 0.0037454
2.08 | 7.5942 | -3.8122 | 2.4606 | 0.93762 | 0.0037235
2.09 | 7.6057 | -3.8749 | 2.4755 | 0.93593 | 0.0037019
2.1 | 7.6172 | -3.9377 | 2.4904 | 0.93424 | 0.0036807
2.11 | 7.6286 | -4.0007 | 2.5053 | 0.93257 | 0.0036598
2.12 | 7.6399 | -4.0637 | 2.5201 | 0.9309 | 0.0036392
2.13 | 7.6511 | -4.1268 | 2.5348 | 0.92923 | 0.003619
2.14 | 7.6623 | -4.1901 | 2.5495 | 0.92757 | 0.0035991
2.15 | 7.6734 | -4.2534 | 2.5642 | 0.92591 | 0.0035795
2.16 | 7.6844 | -4.3168 | 2.5788 | 0.92427 | 0.0035601
2.17 | 7.6953 | -4.3803 | 2.5933 | 0.92262 | 0.0035411
2.18 | 7.7062 | -4.4439 | 2.6078 | 0.92099 | 0.0035223
2.19 | 7.717 | -4.5076 | 2.6223 | 0.91935 | 0.0035039
2.2 | 7.7277 | -4.5713 | 2.6367 | 0.91773 | 0.0034857
2.21 | 7.7384 | -4.6352 | 2.6511 | 0.91611 | 0.0034677
2.22 | 7.749 | -4.6991 | 2.6654 | 0.91449 | 0.0034501
2.23 | 7.7595 | -4.7632 | 2.6796 | 0.91288 | 0.0034326
2.24 | 7.7699 | -4.8272 | 2.6938 | 0.91128 | 0.0034155
2.25 | 7.7803 | -4.8914 | 2.708 | 0.90968 | 0.0033985
2.26 | 7.7907 | -4.9557 | 2.7221 | 0.90808 | 0.0033818
2.27 | 7.8009 | -5.02 | 2.7361 | 0.9065 | 0.0033654
2.28 | 7.8111 | -5.0844 | 2.7501 | 0.90491 | 0.0033491
2.29 | 7.8213 | -5.1489 | 2.7641 | 0.90333 | 0.0033331
2.3 | 7.8314 | -5.2134 | 2.778 | 0.90176 | 0.0033173
2.31 | 7.8414 | -5.2781 | 2.7918 | 0.90019 | 0.0033017
2.32 | 7.8514 | -5.3428 | 2.8056 | 0.89863 | 0.0032863
2.33 | 7.8613 | -5.4075 | 2.8194 | 0.89707 | 0.0032711
2.34 | 7.8711 | -5.4724 | 2.8331 | 0.89552 | 0.0032561
2.35 | 7.8809 | -5.5373 | 2.8467 | 0.89397 | 0.0032413
2.36 | 7.8906 | -5.6022 | 2.8603 | 0.89243 | 0.0032267
2.37 | 7.9003 | -5.6673 | 2.8738 | 0.89089 | 0.0032123
2.38 | 7.91 | -5.7323 | 2.8873 | 0.88936 | 0.003198
2.39 | 7.9195 | -5.7975 | 2.9008 | 0.88783 | 0.003184
2.4 | 7.9291 | -5.8627 | 2.9142 | 0.8863 | 0.0031701
2.41 | 7.9385 | -5.928 | 2.9275 | 0.88478 | 0.0031563
2.42 | 7.9479 | -5.9933 | 2.9408 | 0.88327 | 0.0031428
2.43 | 7.9573 | -6.0587 | 2.9541 | 0.88176 | 0.0031294
2.44 | 7.9666 | -6.1242 | 2.9673 | 0.88026 | 0.0031162
2.45 | 7.9759 | -6.1897 | 2.9804 | 0.87876 | 0.0031031
2.46 | 7.9851 | -6.2553 | 2.9935 | 0.87726 | 0.0030902
2.47 | 7.9943 | -6.3209 | 3.0066 | 0.87577 | 0.0030774
2.48 | 8.0034 | -6.3865 | 3.0196 | 0.87428 | 0.0030648
2.49 | 8.0125 | -6.4523 | 3.0325 | 0.8728 | 0.0030523
2.5 | 8.0215 | -6.5181 | 3.0454 | 0.87132 | 0.0030399
2.51 | 8.0305 | -6.5839 | 3.0583 | 0.86985 | 0.0030277
2.52 | 8.0395 | -6.6498 | 3.0711 | 0.86838 | 0.0030157
2.53 | 8.0484 | -6.7157 | 3.0838 | 0.86692 | 0.0030038
2.54 | 8.0572 | -6.7817 | 3.0965 | 0.86546 | 0.002992
2.55 | 8.066 | -6.8477 | 3.1092 | 0.864 | 0.0029803
2.56 | 8.0748 | -6.9138 | 3.1218 | 0.86255 | 0.0029688
2.57 | 8.0835 | -6.9799 | 3.1344 | 0.8611 | 0.0029573
2.58 | 8.0922 | -7.0461 | 3.1469 | 0.85966 | 0.0029461
2.59 | 8.1008 | -7.1123 | 3.1593 | 0.85822 | 0.0029349
2.6 | 8.1095 | -7.1785 | 3.1718 | 0.85679 | 0.0029238
2.61 | 8.118 | -7.2448 | 3.1841 | 0.85536 | 0.0029129
2.62 | 8.1265 | -7.3112 | 3.1965 | 0.85393 | 0.0029021
2.63 | 8.135 | -7.3776 | 3.2087 | 0.85251 | 0.0028913
2.64 | 8.1435 | -7.444 | 3.221 | 0.85109 | 0.0028807
2.65 | 8.1519 | -7.5105 | 3.2331 | 0.84968 | 0.0028702
2.66 | 8.1603 | -7.577 | 3.2453 | 0.84827 | 0.0028599
2.67 | 8.1686 | -7.6435 | 3.2574 | 0.84686 | 0.0028496
2.68 | 8.1769 | -7.7101 | 3.2694 | 0.84546 | 0.0028394
2.69 | 8.1852 | -7.7768 | 3.2814 | 0.84406 | 0.0028293
2.7 | 8.1934 | -7.8434 | 3.2934 | 0.84267 | 0.0028193
2.71 | 8.2016 | -7.9101 | 3.3053 | 0.84128 | 0.0028095
2.72 | 8.2097 | -7.9769 | 3.3171 | 0.83989 | 0.0027997
2.73 | 8.2179 | -8.0436 | 3.3289 | 0.83851 | 0.00279
2.74 | 8.2259 | -8.1105 | 3.3407 | 0.83713 | 0.0027804
2.75 | 8.234 | -8.1773 | 3.3524 | 0.83575 | 0.0027709
2.76 | 8.242 | -8.2442 | 3.3641 | 0.83438 | 0.0027615
2.77 | 8.25 | -8.3111 | 3.3758 | 0.83302 | 0.0027521
2.78 | 8.258 | -8.3781 | 3.3873 | 0.83165 | 0.0027429
2.79 | 8.2659 | -8.445 | 3.3989 | 0.83029 | 0.0027338
2.8 | 8.2738 | -8.5121 | 3.4104 | 0.82894 | 0.0027247
2.81 | 8.2816 | -8.5791 | 3.4219 | 0.82758 | 0.0027157
2.82 | 8.2895 | -8.6462 | 3.4333 | 0.82623 | 0.0027068
2.83 | 8.2973 | -8.7133 | 3.4446 | 0.82489 | 0.002698
2.84 | 8.3051 | -8.7805 | 3.456 | 0.82355 | 0.0026893
2.85 | 8.3128 | -8.8476 | 3.4673 | 0.82221 | 0.0026806
2.86 | 8.3205 | -8.9148 | 3.4785 | 0.82088 | 0.002672
2.87 | 8.3282 | -8.9821 | 3.4897 | 0.81954 | 0.0026636
2.88 | 8.3358 | -9.0493 | 3.5009 | 0.81822 | 0.0026551
2.89 | 8.3435 | -9.1166 | 3.512 | 0.81689 | 0.0026468
2.9 | 8.3511 | -9.1839 | 3.5231 | 0.81557 | 0.0026385
2.91 | 8.3586 | -9.2513 | 3.5341 | 0.81426 | 0.0026303
2.92 | 8.3662 | -9.3187 | 3.5451 | 0.81294 | 0.0026222
2.93 | 8.3737 | -9.3861 | 3.556 | 0.81163 | 0.0026141
2.94 | 8.3812 | -9.4535 | 3.5669 | 0.81033 | 0.0026062
2.95 | 8.3886 | -9.5209 | 3.5778 | 0.80902 | 0.0025982
2.96 | 8.3961 | -9.5884 | 3.5886 | 0.80772 | 0.0025904
2.97 | 8.4035 | -9.6559 | 3.5994 | 0.80643 | 0.0025826
2.98 | 8.4109 | -9.7235 | 3.6102 | 0.80513 | 0.0025749
2.99 | 8.4182 | -9.791 | 3.6209 | 0.80384 | 0.0025673
3 | 8.4256 | -9.8586 | 3.6316 | 0.80255 | 0.0025597
3.01 | 8.4329 | -9.9262 | 3.6422 | 0.80127 | 0.0025522
3.02 | 8.4402 | -9.9938 | 3.6528 | 0.79999 | 0.0025447
3.03 | 8.4474 | -10.0615 | 3.6633 | 0.79871 | 0.0025373
3.04 | 8.4547 | -10.1292 | 3.6739 | 0.79744 | 0.00253
3.05 | 8.4619 | -10.1969 | 3.6843 | 0.79617 | 0.0025227
3.06 | 8.4691 | -10.2646 | 3.6948 | 0.7949 | 0.0025155
3.07 | 8.4762 | -10.3323 | 3.7052 | 0.79364 | 0.0025084
3.08 | 8.4834 | -10.4001 | 3.7155 | 0.79237 | 0.0025013
3.09 | 8.4905 | -10.4679 | 3.7258 | 0.79111 | 0.0024943
3.1 | 8.4976 | -10.5357 | 3.7361 | 0.78986 | 0.0024873
3.11 | 8.5047 | -10.6035 | 3.7464 | 0.78861 | 0.0024804
3.12 | 8.5117 | -10.6714 | 3.7566 | 0.78736 | 0.0024736
3.13 | 8.5187 | -10.7392 | 3.7668 | 0.78611 | 0.0024668
3.14 | 8.5257 | -10.8071 | 3.7769 | 0.78487 | 0.0024601
3.15 | 8.5327 | -10.875 | 3.787 | 0.78363 | 0.0024534
3.16 | 8.5397 | -10.943 | 3.7971 | 0.78239 | 0.0024467
3.17 | 8.5466 | -11.0109 | 3.8071 | 0.78115 | 0.0024402
3.18 | 8.5536 | -11.0789 | 3.8171 | 0.77992 | 0.0024337
3.19 | 8.5605 | -11.1469 | 3.8271 | 0.77869 | 0.0024272
3.2 | 8.5673 | -11.2149 | 3.837 | 0.77747 | 0.0024208
3.21 | 8.5742 | -11.2829 | 3.8469 | 0.77624 | 0.0024144
3.22 | 8.5811 | -11.3509 | 3.8567 | 0.77502 | 0.0024081
3.23 | 8.5879 | -11.419 | 3.8665 | 0.77381 | 0.0024019
3.24 | 8.5947 | -11.4871 | 3.8763 | 0.77259 | 0.0023957
3.25 | 8.6015 | -11.5552 | 3.8861 | 0.77138 | 0.0023895
3.26 | 8.6082 | -11.6233 | 3.8958 | 0.77017 | 0.0023834
3.27 | 8.615 | -11.6914 | 3.9055 | 0.76896 | 0.0023773
3.28 | 8.6217 | -11.7596 | 3.9151 | 0.76776 | 0.0023713
3.29 | 8.6284 | -11.8277 | 3.9248 | 0.76656 | 0.0023654
3.3 | 8.6351 | -11.8959 | 3.9343 | 0.76536 | 0.0023595
3.31 | 8.6418 | -11.9641 | 3.9439 | 0.76416 | 0.0023536
3.32 | 8.6484 | -12.0323 | 3.9534 | 0.76297 | 0.0023478
3.33 | 8.655 | -12.1005 | 3.9629 | 0.76178 | 0.002342
3.34 | 8.6616 | -12.1688 | 3.9723 | 0.76059 | 0.0023363
3.35 | 8.6682 | -12.237 | 3.9818 | 0.75941 | 0.0023306
3.36 | 8.6748 | -12.3053 | 3.9912 | 0.75822 | 0.002325
3.37 | 8.6814 | -12.3736 | 4.0005 | 0.75704 | 0.0023194
3.38 | 8.6879 | -12.4419 | 4.0098 | 0.75586 | 0.0023138
3.39 | 8.6945 | -12.5102 | 4.0191 | 0.75469 | 0.0023083
3.4 | 8.701 | -12.5785 | 4.0284 | 0.75352 | 0.0023029
3.41 | 8.7075 | -12.6469 | 4.0376 | 0.75235 | 0.0022975
3.42 | 8.7139 | -12.7152 | 4.0468 | 0.75118 | 0.0022921
3.43 | 8.7204 | -12.7836 | 4.056 | 0.75001 | 0.0022868
3.44 | 8.7268 | -12.852 | 4.0652 | 0.74885 | 0.0022815
3.45 | 8.7333 | -12.9204 | 4.0743 | 0.74769 | 0.0022762
3.46 | 8.7397 | -12.9888 | 4.0834 | 0.74653 | 0.002271
3.47 | 8.7461 | -13.0572 | 4.0924 | 0.74537 | 0.0022659
3.48 | 8.7525 | -13.1257 | 4.1014 | 0.74422 | 0.0022608
3.49 | 8.7588 | -13.1941 | 4.1104 | 0.74307 | 0.0022557
3.5 | 8.7652 | -13.2626 | 4.1194 | 0.74192 | 0.0022507
3.51 | 8.7715 | -13.3311 | 4.1284 | 0.74078 | 0.0022457
3.52 | 8.7778 | -13.3996 | 4.1373 | 0.73963 | 0.0022407
3.53 | 8.7841 | -13.4681 | 4.1461 | 0.73849 | 0.0022358
3.54 | 8.7904 | -13.5366 | 4.155 | 0.73735 | 0.0022309
3.55 | 8.7967 | -13.6051 | 4.1638 | 0.73621 | 0.0022261
3.56 | 8.8029 | -13.6736 | 4.1726 | 0.73508 | 0.0022213
3.57 | 8.8092 | -13.7422 | 4.1814 | 0.73394 | 0.0022165
3.58 | 8.8154 | -13.8108 | 4.1901 | 0.73281 | 0.0022118
3.59 | 8.8216 | -13.8793 | 4.1989 | 0.73169 | 0.0022071
3.6 | 8.8278 | -13.9479 | 4.2075 | 0.73056 | 0.0022024
3.61 | 8.834 | -14.0165 | 4.2162 | 0.72943 | 0.0021978
3.62 | 8.8402 | -14.0851 | 4.2248 | 0.72831 | 0.0021933
3.63 | 8.8463 | -14.1537 | 4.2335 | 0.72719 | 0.0021887
3.64 | 8.8525 | -14.2224 | 4.242 | 0.72608 | 0.0021842
3.65 | 8.8586 | -14.291 | 4.2506 | 0.72496 | 0.0021798
3.66 | 8.8647 | -14.3597 | 4.2591 | 0.72385 | 0.0021753
3.67 | 8.8708 | -14.4283 | 4.2676 | 0.72273 | 0.0021709
3.68 | 8.8769 | -14.497 | 4.2761 | 0.72163 | 0.0021666
3.69 | 8.883 | -14.5657 | 4.2846 | 0.72052 | 0.0021623
3.7 | 8.889 | -14.6344 | 4.293 | 0.71941 | 0.002158
3.71 | 8.8951 | -14.7031 | 4.3014 | 0.71831 | 0.0021537
3.72 | 8.9011 | -14.7718 | 4.3098 | 0.71721 | 0.0021495
3.73 | 8.9071 | -14.8405 | 4.3181 | 0.71611 | 0.0021453
3.74 | 8.9132 | -14.9092 | 4.3265 | 0.71501 | 0.0021412
3.75 | 8.9191 | -14.9779 | 4.3348 | 0.71392 | 0.002137
3.76 | 8.9251 | -15.0467 | 4.3431 | 0.71282 | 0.002133
3.77 | 8.9311 | -15.1155 | 4.3513 | 0.71173 | 0.0021289
3.78 | 8.9371 | -15.1842 | 4.3596 | 0.71064 | 0.0021249
3.79 | 8.943 | -15.253 | 4.3678 | 0.70955 | 0.0021209
3.8 | 8.9489 | -15.3218 | 4.376 | 0.70847 | 0.0021169
3.81 | 8.9549 | -15.3906 | 4.3841 | 0.70738 | 0.002113
3.82 | 8.9608 | -15.4594 | 4.3923 | 0.7063 | 0.0021091
3.83 | 8.9667 | -15.5282 | 4.4004 | 0.70522 | 0.0021053
3.84 | 8.9726 | -15.597 | 4.4085 | 0.70414 | 0.0021014
3.85 | 8.9784 | -15.6658 | 4.4166 | 0.70306 | 0.0020977
3.86 | 8.9843 | -15.7347 | 4.4246 | 0.70199 | 0.0020939
3.87 | 8.9902 | -15.8035 | 4.4327 | 0.70092 | 0.0020902
3.88 | 8.996 | -15.8724 | 4.4407 | 0.69984 | 0.0020865
3.89 | 9.0018 | -15.9412 | 4.4487 | 0.69877 | 0.0020828
3.9 | 9.0077 | -16.0101 | 4.4566 | 0.69771 | 0.0020792
3.91 | 9.0135 | -16.079 | 4.4646 | 0.69664 | 0.0020755
3.92 | 9.0193 | -16.1478 | 4.4725 | 0.69558 | 0.002072
3.93 | 9.0251 | -16.2167 | 4.4804 | 0.69451 | 0.0020684
3.94 | 9.0308 | -16.2856 | 4.4883 | 0.69345 | 0.0020649
3.95 | 9.0366 | -16.3545 | 4.4961 | 0.69239 | 0.0020614
3.96 | 9.0423 | -16.4235 | 4.504 | 0.69133 | 0.0020579
3.97 | 9.0481 | -16.4924 | 4.5118 | 0.69028 | 0.0020545
3.98 | 9.0538 | -16.5613 | 4.5196 | 0.68922 | 0.0020511
3.99 | 9.0595 | -16.6302 | 4.5273 | 0.68817 | 0.0020477
4 | 9.0653 | -16.6992 | 4.5351 | 0.68712 | 0.0020444
4.01 | 9.071 | -16.7681 | 4.5428 | 0.68607 | 0.0020411
4.02 | 9.0767 | -16.8371 | 4.5506 | 0.68502 | 0.0020378
4.03 | 9.0823 | -16.9061 | 4.5583 | 0.68397 | 0.0020345
4.04 | 9.088 | -16.975 | 4.5659 | 0.68293 | 0.0020313
4.05 | 9.0937 | -17.044 | 4.5736 | 0.68189 | 0.0020281
4.06 | 9.0993 | -17.113 | 4.5812 | 0.68084 | 0.0020249
4.07 | 9.105 | -17.182 | 4.5888 | 0.6798 | 0.0020218
4.08 | 9.1106 | -17.251 | 4.5965 | 0.67877 | 0.0020187
4.09 | 9.1162 | -17.32 | 4.604 | 0.67773 | 0.0020156
4.1 | 9.1218 | -17.389 | 4.6116 | 0.67669 | 0.0020125
4.11 | 9.1274 | -17.458 | 4.6191 | 0.67566 | 0.0020095
4.12 | 9.133 | -17.527 | 4.6267 | 0.67462 | 0.0020064
4.13 | 9.1386 | -17.5961 | 4.6342 | 0.67359 | 0.0020035
4.14 | 9.1442 | -17.6651 | 4.6417 | 0.67256 | 0.0020005
4.15 | 9.1498 | -17.7341 | 4.6491 | 0.67153 | 0.0019976
4.16 | 9.1553 | -17.8032 | 4.6566 | 0.67051 | 0.0019947
4.17 | 9.1609 | -17.8722 | 4.664 | 0.66948 | 0.0019918
4.18 | 9.1664 | -17.9413 | 4.6714 | 0.66846 | 0.0019889
4.19 | 9.1719 | -18.0104 | 4.6788 | 0.66743 | 0.0019861
4.2 | 9.1775 | -18.0794 | 4.6862 | 0.66641 | 0.0019833
4.21 | 9.183 | -18.1485 | 4.6936 | 0.66539 | 0.0019805
4.22 | 9.1885 | -18.2176 | 4.7009 | 0.66437 | 0.0019777
4.23 | 9.194 | -18.2867 | 4.7083 | 0.66335 | 0.001975
4.24 | 9.1995 | -18.3558 | 4.7156 | 0.66234 | 0.0019723
4.25 | 9.205 | -18.4249 | 4.7229 | 0.66132 | 0.0019696
4.26 | 9.2104 | -18.494 | 4.7302 | 0.66031 | 0.001967
4.27 | 9.2159 | -18.5631 | 4.7374 | 0.65929 | 0.0019643
4.28 | 9.2213 | -18.6322 | 4.7447 | 0.65828 | 0.0019617
4.29 | 9.2268 | -18.7013 | 4.7519 | 0.65727 | 0.0019592
4.3 | 9.2322 | -18.7704 | 4.7591 | 0.65626 | 0.0019566
4.31 | 9.2377 | -18.8396 | 4.7663 | 0.65526 | 0.0019541
4.32 | 9.2431 | -18.9087 | 4.7735 | 0.65425 | 0.0019515
4.33 | 9.2485 | -18.9778 | 4.7807 | 0.65324 | 0.0019491
4.34 | 9.2539 | -19.047 | 4.7878 | 0.65224 | 0.0019466
4.35 | 9.2593 | -19.1161 | 4.795 | 0.65124 | 0.0019442
4.36 | 9.2647 | -19.1853 | 4.8021 | 0.65024 | 0.0019417
4.37 | 9.2701 | -19.2545 | 4.8092 | 0.64924 | 0.0019393
4.38 | 9.2755 | -19.3236 | 4.8163 | 0.64824 | 0.001937
4.39 | 9.2808 | -19.3928 | 4.8234 | 0.64724 | 0.0019346
4.4 | 9.2862 | -19.462 | 4.8304 | 0.64624 | 0.0019323
4.41 | 9.2916 | -19.5311 | 4.8375 | 0.64524 | 0.00193
4.42 | 9.2969 | -19.6003 | 4.8445 | 0.64425 | 0.0019277
4.43 | 9.3023 | -19.6695 | 4.8515 | 0.64326 | 0.0019255
4.44 | 9.3076 | -19.7387 | 4.8585 | 0.64226 | 0.0019232
4.45 | 9.3129 | -19.8079 | 4.8655 | 0.64127 | 0.001921
4.46 | 9.3182 | -19.8771 | 4.8725 | 0.64028 | 0.0019188
4.47 | 9.3236 | -19.9463 | 4.8795 | 0.63929 | 0.0019167
4.48 | 9.3289 | -20.0155 | 4.8864 | 0.6383 | 0.0019145
4.49 | 9.3342 | -20.0847 | 4.8933 | 0.63732 | 0.0019124
4.5 | 9.3395 | -20.154 | 4.9003 | 0.63633 | 0.0019103
4.51 | 9.3447 | -20.2232 | 4.9072 | 0.63534 | 0.0019082
4.52 | 9.35 | -20.2924 | 4.9141 | 0.63436 | 0.0019062
4.53 | 9.3553 | -20.3616 | 4.9209 | 0.63338 | 0.0019041
4.54 | 9.3606 | -20.4309 | 4.9278 | 0.63239 | 0.0019021
4.55 | 9.3658 | -20.5001 | 4.9347 | 0.63141 | 0.0019001
4.56 | 9.3711 | -20.5694 | 4.9415 | 0.63043 | 0.0018981
4.57 | 9.3763 | -20.6386 | 4.9483 | 0.62945 | 0.0018962
4.58 | 9.3816 | -20.7079 | 4.9551 | 0.62847 | 0.0018942
4.59 | 9.3868 | -20.7771 | 4.9619 | 0.6275 | 0.0018923
4.6 | 9.392 | -20.8464 | 4.9687 | 0.62652 | 0.0018904
4.61 | 9.3973 | -20.9156 | 4.9755 | 0.62554 | 0.0018886
4.62 | 9.4025 | -20.9849 | 4.9823 | 0.62457 | 0.0018867
4.63 | 9.4077 | -21.0542 | 4.989 | 0.62359 | 0.0018849
4.64 | 9.4129 | -21.1234 | 4.9957 | 0.62262 | 0.0018831
4.65 | 9.4181 | -21.1927 | 5.0025 | 0.62165 | 0.0018813
4.66 | 9.4233 | -21.262 | 5.0092 | 0.62068 | 0.0018795
4.67 | 9.4285 | -21.3313 | 5.0159 | 0.61971 | 0.0018778
4.68 | 9.4337 | -21.4006 | 5.0226 | 0.61874 | 0.001876
4.69 | 9.4389 | -21.4699 | 5.0292 | 0.61777 | 0.0018743
4.7 | 9.444 | -21.5391 | 5.0359 | 0.6168 | 0.0018726
4.71 | 9.4492 | -21.6084 | 5.0425 | 0.61583 | 0.001871
4.72 | 9.4544 | -21.6777 | 5.0492 | 0.61487 | 0.0018693
4.73 | 9.4595 | -21.7471 | 5.0558 | 0.6139 | 0.0018677
4.74 | 9.4647 | -21.8164 | 5.0624 | 0.61294 | 0.0018661
4.75 | 9.4698 | -21.8857 | 5.069 | 0.61197 | 0.0018645
4.76 | 9.475 | -21.955 | 5.0756 | 0.61101 | 0.0018629
4.77 | 9.4801 | -22.0243 | 5.0822 | 0.61005 | 0.0018613
4.78 | 9.4852 | -22.0936 | 5.0888 | 0.60909 | 0.0018598
4.79 | 9.4904 | -22.1629 | 5.0953 | 0.60812 | 0.0018583
4.8 | 9.4955 | -22.2323 | 5.1019 | 0.60716 | 0.0018568
4.81 | 9.5006 | -22.3016 | 5.1084 | 0.6062 | 0.0018553
4.82 | 9.5057 | -22.3709 | 5.115 | 0.60525 | 0.0018538
4.83 | 9.5108 | -22.4403 | 5.1215 | 0.60429 | 0.0018524
4.84 | 9.5159 | -22.5096 | 5.128 | 0.60333 | 0.0018509
4.85 | 9.521 | -22.5789 | 5.1345 | 0.60237 | 0.0018495
4.86 | 9.5261 | -22.6483 | 5.141 | 0.60142 | 0.0018481
4.87 | 9.5312 | -22.7176 | 5.1474 | 0.60046 | 0.0018468
4.88 | 9.5363 | -22.787 | 5.1539 | 0.59951 | 0.0018454
4.89 | 9.5414 | -22.8563 | 5.1604 | 0.59855 | 0.0018441
4.9 | 9.5465 | -22.9257 | 5.1668 | 0.5976 | 0.0018428
4.91 | 9.5516 | -22.9951 | 5.1732 | 0.59665 | 0.0018415
4.92 | 9.5566 | -23.0644 | 5.1797 | 0.5957 | 0.0018402
4.93 | 9.5617 | -23.1338 | 5.1861 | 0.59474 | 0.0018389
4.94 | 9.5667 | -23.2031 | 5.1925 | 0.59379 | 0.0018377
4.95 | 9.5718 | -23.2725 | 5.1989 | 0.59284 | 0.0018364
4.96 | 9.5769 | -23.3419 | 5.2053 | 0.59189 | 0.0018352
4.97 | 9.5819 | -23.4113 | 5.2116 | 0.59094 | 0.001834
4.98 | 9.587 | -23.4806 | 5.218 | 0.59 | 0.0018328
4.99 | 9.592 | -23.55 | 5.2244 | 0.58905 | 0.0018317
5 | 9.597 | -23.6194 | 5.2307 | 0.5881 | 0.0018305
5.01 | 9.6021 | -23.6888 | 5.2371 | 0.58715 | 0.0018294
5.02 | 9.6071 | -23.7582 | 5.2434 | 0.58621 | 0.0018283
5.03 | 9.6121 | -23.8276 | 5.2497 | 0.58526 | 0.0018272
5.04 | 9.6172 | -23.897 | 5.256 | 0.58432 | 0.0018261
5.05 | 9.6222 | -23.9663 | 5.2623 | 0.58337 | 0.0018251
5.06 | 9.6272 | -24.0357 | 5.2686 | 0.58243 | 0.001824
5.07 | 9.6322 | -24.1051 | 5.2749 | 0.58148 | 0.001823
5.08 | 9.6372 | -24.1745 | 5.2812 | 0.58054 | 0.001822
5.09 | 9.6422 | -24.2439 | 5.2874 | 0.5796 | 0.001821
5.1 | 9.6472 | -24.3133 | 5.2937 | 0.57866 | 0.00182
5.11 | 9.6522 | -24.3828 | 5.2999 | 0.57771 | 0.001819
5.12 | 9.6572 | -24.4522 | 5.3062 | 0.57677 | 0.0018181
5.13 | 9.6622 | -24.5216 | 5.3124 | 0.57583 | 0.0018171
5.14 | 9.6672 | -24.591 | 5.3186 | 0.57489 | 0.0018162
5.15 | 9.6722 | -24.6604 | 5.3248 | 0.57395 | 0.0018153
5.16 | 9.6772 | -24.7298 | 5.331 | 0.57301 | 0.0018145
5.17 | 9.6822 | -24.7992 | 5.3372 | 0.57207 | 0.0018136
5.18 | 9.6872 | -24.8687 | 5.3434 | 0.57113 | 0.0018127
5.19 | 9.6921 | -24.9381 | 5.3496 | 0.5702 | 0.0018119
5.2 | 9.6971 | -25.0075 | 5.3558 | 0.56926 | 0.0018111
5.21 | 9.7021 | -25.0769 | 5.362 | 0.56832 | 0.0018103
5.22 | 9.7071 | -25.1464 | 5.3681 | 0.56738 | 0.0018095
5.23 | 9.712 | -25.2158 | 5.3743 | 0.56645 | 0.0018087
5.24 | 9.717 | -25.2852 | 5.3804 | 0.56551 | 0.0018079
5.25 | 9.722 | -25.3547 | 5.3865 | 0.56457 | 0.0018072
5.26 | 9.7269 | -25.4241 | 5.3927 | 0.56364 | 0.0018065
5.27 | 9.7319 | -25.4936 | 5.3988 | 0.5627 | 0.0018058
5.28 | 9.7368 | -25.563 | 5.4049 | 0.56177 | 0.0018051
5.29 | 9.7418 | -25.6324 | 5.411 | 0.56083 | 0.0018044
5.3 | 9.7467 | -25.7019 | 5.4171 | 0.5599 | 0.0018037
5.31 | 9.7517 | -25.7713 | 5.4232 | 0.55896 | 0.001803
5.32 | 9.7566 | -25.8408 | 5.4293 | 0.55803 | 0.0018024
5.33 | 9.7616 | -25.9102 | 5.4353 | 0.5571 | 0.0018018
5.34 | 9.7665 | -25.9797 | 5.4414 | 0.55616 | 0.0018012
5.35 | 9.7715 | -26.0491 | 5.4475 | 0.55523 | 0.0018006
5.36 | 9.7764 | -26.1186 | 5.4535 | 0.5543 | 0.0018
5.37 | 9.7813 | -26.1881 | 5.4596 | 0.55337 | 0.0017994
5.38 | 9.7863 | -26.2575 | 5.4656 | 0.55243 | 0.0017989
5.39 | 9.7912 | -26.327 | 5.4716 | 0.5515 | 0.0017983
5.4 | 9.7961 | -26.3964 | 5.4777 | 0.55057 | 0.0017978
5.41 | 9.8011 | -26.4659 | 5.4837 | 0.54964 | 0.0017973
5.42 | 9.806 | -26.5354 | 5.4897 | 0.54871 | 0.0017968
5.43 | 9.8109 | -26.6048 | 5.4957 | 0.54778 | 0.0017963
5.44 | 9.8159 | -26.6743 | 5.5017 | 0.54685 | 0.0017959
5.45 | 9.8208 | -26.7438 | 5.5077 | 0.54592 | 0.0017954
5.46 | 9.8257 | -26.8132 | 5.5137 | 0.54499 | 0.001795
5.47 | 9.8306 | -26.8827 | 5.5196 | 0.54406 | 0.0017945
5.48 | 9.8356 | -26.9522 | 5.5256 | 0.54313 | 0.0017941
5.49 | 9.8405 | -27.0217 | 5.5316 | 0.5422 | 0.0017937
5.5 | 9.8454 | -27.0911 | 5.5375 | 0.54127 | 0.0017934
5.51 | 9.8503 | -27.1606 | 5.5435 | 0.54034 | 0.001793
5.52 | 9.8552 | -27.2301 | 5.5494 | 0.53941 | 0.0017926
5.53 | 9.8601 | -27.2996 | 5.5554 | 0.53848 | 0.0017923
5.54 | 9.8651 | -27.369 | 5.5613 | 0.53755 | 0.001792
5.55 | 9.87 | -27.4385 | 5.5672 | 0.53663 | 0.0017916
5.56 | 9.8749 | -27.508 | 5.5732 | 0.5357 | 0.0017913
5.57 | 9.8798 | -27.5775 | 5.5791 | 0.53477 | 0.0017911
5.58 | 9.8847 | -27.647 | 5.585 | 0.53384 | 0.0017908
5.59 | 9.8896 | -27.7165 | 5.5909 | 0.53291 | 0.0017905
5.6 | 9.8945 | -27.786 | 5.5968 | 0.53198 | 0.0017903
5.61 | 9.8994 | -27.8555 | 5.6027 | 0.53106 | 0.00179
5.62 | 9.9043 | -27.9249 | 5.6086 | 0.53013 | 0.0017898
5.63 | 9.9092 | -27.9944 | 5.6145 | 0.5292 | 0.0017896
5.64 | 9.9142 | -28.0639 | 5.6203 | 0.52827 | 0.0017894
5.65 | 9.9191 | -28.1334 | 5.6262 | 0.52735 | 0.0017892
5.66 | 9.924 | -28.2029 | 5.6321 | 0.52642 | 0.001789
5.67 | 9.9289 | -28.2724 | 5.6379 | 0.52549 | 0.0017889
5.68 | 9.9338 | -28.3419 | 5.6438 | 0.52456 | 0.0017887
5.69 | 9.9387 | -28.4114 | 5.6496 | 0.52364 | 0.0017886
5.7 | 9.9436 | -28.4809 | 5.6555 | 0.52271 | 0.0017885
5.71 | 9.9485 | -28.5504 | 5.6613 | 0.52178 | 0.0017884
5.72 | 9.9534 | -28.6199 | 5.6671 | 0.52086 | 0.0017883
5.73 | 9.9583 | -28.6894 | 5.673 | 0.51993 | 0.0017882
5.74 | 9.9632 | -28.7589 | 5.6788 | 0.519 | 0.0017881
5.75 | 9.9681 | -28.8284 | 5.6846 | 0.51808 | 0.0017881
5.76 | 9.973 | -28.898 | 5.6904 | 0.51715 | 0.001788
5.77 | 9.9779 | -28.9675 | 5.6962 | 0.51622 | 0.001788
5.78 | 9.9828 | -29.037 | 5.702 | 0.51529 | 0.001788
5.79 | 9.9877 | -29.1065 | 5.7078 | 0.51437 | 0.001788
5.8 | 9.9926 | -29.176 | 5.7136 | 0.51344 | 0.001788
5.81 | 9.9975 | -29.2455 | 5.7194 | 0.51251 | 0.001788
5.82 | 10.0024 | -29.315 | 5.7252 | 0.51159 | 0.001788
5.83 | 10.0073 | -29.3845 | 5.7309 | 0.51066 | 0.0017881
5.84 | 10.0122 | -29.454 | 5.7367 | 0.50973 | 0.0017881
5.85 | 10.0171 | -29.5236 | 5.7425 | 0.50881 | 0.0017882
5.86 | 10.022 | -29.5931 | 5.7482 | 0.50788 | 0.0017882
5.87 | 10.0269 | -29.6626 | 5.754 | 0.50695 | 0.0017883
5.88 | 10.0318 | -29.7321 | 5.7597 | 0.50602 | 0.0017884
5.89 | 10.0368 | -29.8016 | 5.7655 | 0.5051 | 0.0017885
5.9 | 10.0417 | -29.8711 | 5.7712 | 0.50417 | 0.0017887
5.91 | 10.0466 | -29.9407 | 5.777 | 0.50324 | 0.0017888
5.92 | 10.0515 | -30.0102 | 5.7827 | 0.50231 | 0.0017889
5.93 | 10.0564 | -30.0797 | 5.7884 | 0.50139 | 0.0017891
5.94 | 10.0613 | -30.1492 | 5.7941 | 0.50046 | 0.0017893
5.95 | 10.0662 | -30.2187 | 5.7999 | 0.49953 | 0.0017895
5.96 | 10.0711 | -30.2883 | 5.8056 | 0.4986 | 0.0017897
5.97 | 10.076 | -30.3578 | 5.8113 | 0.49768 | 0.0017899
5.98 | 10.0809 | -30.4273 | 5.817 | 0.49675 | 0.0017901
5.99 | 10.0859 | -30.4968 | 5.8227 | 0.49582 | 0.0017903
6 | 10.0908 | -30.5664 | 5.8284 | 0.49489 | 0.0017905
6.01 | 10.0957 | -30.6359 | 5.8341 | 0.49396 | 0.0017908
6.02 | 10.1006 | -30.7054 | 5.8398 | 0.49303 | 0.0017911
6.03 | 10.1055 | -30.7749 | 5.8454 | 0.4921 | 0.0017913
6.04 | 10.1104 | -30.8445 | 5.8511 | 0.49118 | 0.0017916
6.05 | 10.1154 | -30.914 | 5.8568 | 0.49025 | 0.0017919
6.06 | 10.1203 | -30.9835 | 5.8625 | 0.48932 | 0.0017922
6.07 | 10.1252 | -31.0531 | 5.8681 | 0.48839 | 0.0017925
6.08 | 10.1301 | -31.1226 | 5.8738 | 0.48746 | 0.0017929
6.09 | 10.1351 | -31.1921 | 5.8795 | 0.48653 | 0.0017932
6.1 | 10.14 | -31.2617 | 5.8851 | 0.4856 | 0.0017935
6.11 | 10.1449 | -31.3312 | 5.8908 | 0.48467 | 0.0017939
6.12 | 10.1498 | -31.4007 | 5.8964 | 0.48374 | 0.0017943
6.13 | 10.1548 | -31.4702 | 5.9021 | 0.48281 | 0.0017947
6.14 | 10.1597 | -31.5398 | 5.9077 | 0.48188 | 0.0017951
6.15 | 10.1646 | -31.6093 | 5.9133 | 0.48094 | 0.0017955
6.16 | 10.1696 | -31.6788 | 5.919 | 0.48001 | 0.0017959
6.17 | 10.1745 | -31.7484 | 5.9246 | 0.47908 | 0.0017963
6.18 | 10.1795 | -31.8179 | 5.9302 | 0.47815 | 0.0017967
6.19 | 10.1844 | -31.8875 | 5.9358 | 0.47722 | 0.0017972
6.2 | 10.1893 | -31.957 | 5.9415 | 0.47629 | 0.0017976
6.21 | 10.1943 | -32.0265 | 5.9471 | 0.47535 | 0.0017981
6.22 | 10.1992 | -32.0961 | 5.9527 | 0.47442 | 0.0017986
6.23 | 10.2042 | -32.1656 | 5.9583 | 0.47349 | 0.0017991
6.24 | 10.2091 | -32.2351 | 5.9639 | 0.47256 | 0.0017996
6.25 | 10.2141 | -32.3047 | 5.9695 | 0.47162 | 0.0018001
6.26 | 10.219 | -32.3742 | 5.9751 | 0.47069 | 0.0018006
6.27 | 10.224 | -32.4437 | 5.9807 | 0.46975 | 0.0018011
6.28 | 10.229 | -32.5133 | 5.9863 | 0.46882 | 0.0018017
6.29 | 10.2339 | -32.5828 | 5.9918 | 0.46788 | 0.0018022
6.3 | 10.2389 | -32.6524 | 5.9974 | 0.46695 | 0.0018028
6.31 | 10.2438 | -32.7219 | 6.003 | 0.46601 | 0.0018034
6.32 | 10.2488 | -32.7914 | 6.0086 | 0.46508 | 0.0018039
6.33 | 10.2538 | -32.861 | 6.0142 | 0.46414 | 0.0018045
6.34 | 10.2588 | -32.9305 | 6.0197 | 0.46321 | 0.0018051
6.35 | 10.2637 | -33.0001 | 6.0253 | 0.46227 | 0.0018057
6.36 | 10.2687 | -33.0696 | 6.0308 | 0.46133 | 0.0018064
6.37 | 10.2737 | -33.1391 | 6.0364 | 0.4604 | 0.001807
6.38 | 10.2787 | -33.2087 | 6.042 | 0.45946 | 0.0018076
6.39 | 10.2837 | -33.2782 | 6.0475 | 0.45852 | 0.0018083
6.4 | 10.2886 | -33.3478 | 6.0531 | 0.45758 | 0.001809
6.41 | 10.2936 | -33.4173 | 6.0586 | 0.45665 | 0.0018096
6.42 | 10.2986 | -33.4868 | 6.0641 | 0.45571 | 0.0018103
6.43 | 10.3036 | -33.5564 | 6.0697 | 0.45477 | 0.001811
6.44 | 10.3086 | -33.6259 | 6.0752 | 0.45383 | 0.0018117
6.45 | 10.3136 | -33.6955 | 6.0808 | 0.45289 | 0.0018124
6.46 | 10.3186 | -33.765 | 6.0863 | 0.45195 | 0.0018131
6.47 | 10.3236 | -33.8346 | 6.0918 | 0.45101 | 0.0018139
6.48 | 10.3286 | -33.9041 | 6.0973 | 0.45007 | 0.0018146
6.49 | 10.3336 | -33.9736 | 6.1029 | 0.44912 | 0.0018153
6.5 | 10.3387 | -34.0432 | 6.1084 | 0.44818 | 0.0018161
6.51 | 10.3437 | -34.1127 | 6.1139 | 0.44724 | 0.0018169
6.52 | 10.3487 | -34.1823 | 6.1194 | 0.4463 | 0.0018176
6.53 | 10.3537 | -34.2518 | 6.1249 | 0.44536 | 0.0018184
6.54 | 10.3588 | -34.3213 | 6.1304 | 0.44441 | 0.0018192
6.55 | 10.3638 | -34.3909 | 6.1359 | 0.44347 | 0.00182
6.56 | 10.3688 | -34.4604 | 6.1414 | 0.44252 | 0.0018209
6.57 | 10.3739 | -34.53 | 6.1469 | 0.44158 | 0.0018217
6.58 | 10.3789 | -34.5995 | 6.1524 | 0.44063 | 0.0018225
6.59 | 10.3839 | -34.6691 | 6.1579 | 0.43969 | 0.0018234
6.6 | 10.389 | -34.7386 | 6.1634 | 0.43874 | 0.0018242
6.61 | 10.394 | -34.8081 | 6.1689 | 0.4378 | 0.0018251
6.62 | 10.3991 | -34.8777 | 6.1744 | 0.43685 | 0.0018259
6.63 | 10.4041 | -34.9472 | 6.1798 | 0.4359 | 0.0018268
6.64 | 10.4092 | -35.0168 | 6.1853 | 0.43495 | 0.0018277
6.65 | 10.4143 | -35.0863 | 6.1908 | 0.43401 | 0.0018286
6.66 | 10.4193 | -35.1559 | 6.1963 | 0.43306 | 0.0018295
6.67 | 10.4244 | -35.2254 | 6.2017 | 0.43211 | 0.0018304
6.68 | 10.4295 | -35.2949 | 6.2072 | 0.43116 | 0.0018314
6.69 | 10.4346 | -35.3645 | 6.2127 | 0.43021 | 0.0018323
6.7 | 10.4396 | -35.434 | 6.2181 | 0.42926 | 0.0018332
6.71 | 10.4447 | -35.5036 | 6.2236 | 0.42831 | 0.0018342
6.72 | 10.4498 | -35.5731 | 6.2291 | 0.42736 | 0.0018351
6.73 | 10.4549 | -35.6426 | 6.2345 | 0.4264 | 0.0018361
6.74 | 10.46 | -35.7122 | 6.24 | 0.42545 | 0.0018371
6.75 | 10.4651 | -35.7817 | 6.2454 | 0.4245 | 0.0018381
6.76 | 10.4702 | -35.8513 | 6.2509 | 0.42354 | 0.0018391
6.77 | 10.4753 | -35.9208 | 6.2563 | 0.42259 | 0.0018401
6.78 | 10.4804 | -35.9903 | 6.2617 | 0.42163 | 0.0018411
6.79 | 10.4855 | -36.0599 | 6.2672 | 0.42068 | 0.0018421
6.8 | 10.4907 | -36.1294 | 6.2726 | 0.41972 | 0.0018432
6.81 | 10.4958 | -36.199 | 6.2781 | 0.41877 | 0.0018442
6.82 | 10.5009 | -36.2685 | 6.2835 | 0.41781 | 0.0018452
6.83 | 10.5061 | -36.338 | 6.2889 | 0.41685 | 0.0018463
6.84 | 10.5112 | -36.4076 | 6.2943 | 0.4159 | 0.0018474
6.85 | 10.5163 | -36.4771 | 6.2998 | 0.41494 | 0.0018484
6.86 | 10.5215 | -36.5467 | 6.3052 | 0.41398 | 0.0018495
6.87 | 10.5266 | -36.6162 | 6.3106 | 0.41302 | 0.0018506
6.88 | 10.5318 | -36.6857 | 6.316 | 0.41206 | 0.0018517
6.89 | 10.5369 | -36.7553 | 6.3214 | 0.4111 | 0.0018528
6.9 | 10.5421 | -36.8248 | 6.3269 | 0.41014 | 0.0018539
6.91 | 10.5473 | -36.8943 | 6.3323 | 0.40917 | 0.0018551
6.92 | 10.5524 | -36.9639 | 6.3377 | 0.40821 | 0.0018562
6.93 | 10.5576 | -37.0334 | 6.3431 | 0.40725 | 0.0018573
6.94 | 10.5628 | -37.103 | 6.3485 | 0.40629 | 0.0018585
6.95 | 10.568 | -37.1725 | 6.3539 | 0.40532 | 0.0018596
6.96 | 10.5732 | -37.242 | 6.3593 | 0.40436 | 0.0018608
6.97 | 10.5784 | -37.3116 | 6.3647 | 0.40339 | 0.001862
6.98 | 10.5836 | -37.3811 | 6.3701 | 0.40243 | 0.0018632
6.99 | 10.5888 | -37.4506 | 6.3755 | 0.40146 | 0.0018644
7 | 10.594 | -37.5202 | 6.3809 | 0.40049 | 0.0018656
7.01 | 10.5992 | -37.5897 | 6.3863 | 0.39952 | 0.0018668
7.02 | 10.6044 | -37.6592 | 6.3916 | 0.39856 | 0.001868
7.03 | 10.6096 | -37.7288 | 6.397 | 0.39759 | 0.0018692
7.04 | 10.6149 | -37.7983 | 6.4024 | 0.39662 | 0.0018704
7.05 | 10.6201 | -37.8678 | 6.4078 | 0.39565 | 0.0018717
7.06 | 10.6253 | -37.9374 | 6.4132 | 0.39468 | 0.0018729
7.07 | 10.6306 | -38.0069 | 6.4185 | 0.3937 | 0.0018742
7.08 | 10.6358 | -38.0764 | 6.4239 | 0.39273 | 0.0018754
7.09 | 10.6411 | -38.1459 | 6.4293 | 0.39176 | 0.0018767
7.1 | 10.6463 | -38.2155 | 6.4347 | 0.39078 | 0.001878
7.11 | 10.6516 | -38.285 | 6.44 | 0.38981 | 0.0018793
7.12 | 10.6569 | -38.3545 | 6.4454 | 0.38884 | 0.0018806
7.13 | 10.6621 | -38.4241 | 6.4508 | 0.38786 | 0.0018819
7.14 | 10.6674 | -38.4936 | 6.4561 | 0.38688 | 0.0018832
7.15 | 10.6727 | -38.5631 | 6.4615 | 0.38591 | 0.0018845
7.16 | 10.678 | -38.6326 | 6.4668 | 0.38493 | 0.0018858
7.17 | 10.6833 | -38.7022 | 6.4722 | 0.38395 | 0.0018872
7.18 | 10.6886 | -38.7717 | 6.4775 | 0.38297 | 0.0018885
7.19 | 10.6939 | -38.8412 | 6.4829 | 0.38199 | 0.0018899
7.2 | 10.6992 | -38.9107 | 6.4882 | 0.38101 | 0.0018912
7.21 | 10.7045 | -38.9803 | 6.4936 | 0.38003 | 0.0018926
7.22 | 10.7098 | -39.0498 | 6.4989 | 0.37905 | 0.001894
7.23 | 10.7152 | -39.1193 | 6.5043 | 0.37807 | 0.0018953
7.24 | 10.7205 | -39.1888 | 6.5096 | 0.37708 | 0.0018967
7.25 | 10.7258 | -39.2584 | 6.5149 | 0.3761 | 0.0018981
7.26 | 10.7312 | -39.3279 | 6.5203 | 0.37512 | 0.0018995
7.27 | 10.7365 | -39.3974 | 6.5256 | 0.37413 | 0.0019009
7.28 | 10.7419 | -39.4669 | 6.531 | 0.37314 | 0.0019024
7.29 | 10.7472 | -39.5364 | 6.5363 | 0.37216 | 0.0019038
7.3 | 10.7526 | -39.606 | 6.5416 | 0.37117 | 0.0019052
7.31 | 10.758 | -39.6755 | 6.5469 | 0.37018 | 0.0019067
7.32 | 10.7633 | -39.745 | 6.5523 | 0.36919 | 0.0019081
7.33 | 10.7687 | -39.8145 | 6.5576 | 0.3682 | 0.0019096
7.34 | 10.7741 | -39.884 | 6.5629 | 0.36721 | 0.001911
7.35 | 10.7795 | -39.9535 | 6.5682 | 0.36622 | 0.0019125
7.36 | 10.7849 | -40.023 | 6.5735 | 0.36523 | 0.001914
7.37 | 10.7903 | -40.0926 | 6.5789 | 0.36424 | 0.0019154
7.38 | 10.7957 | -40.1621 | 6.5842 | 0.36324 | 0.0019169
7.39 | 10.8012 | -40.2316 | 6.5895 | 0.36225 | 0.0019184
7.4 | 10.8066 | -40.3011 | 6.5948 | 0.36125 | 0.0019199
7.41 | 10.812 | -40.3706 | 6.6001 | 0.36026 | 0.0019215
7.42 | 10.8175 | -40.4401 | 6.6054 | 0.35926 | 0.001923
7.43 | 10.8229 | -40.5096 | 6.6107 | 0.35826 | 0.0019245
7.44 | 10.8284 | -40.5791 | 6.616 | 0.35727 | 0.001926
7.45 | 10.8338 | -40.6487 | 6.6213 | 0.35627 | 0.0019276
7.46 | 10.8393 | -40.7182 | 6.6266 | 0.35527 | 0.0019291
7.47 | 10.8447 | -40.7877 | 6.6319 | 0.35427 | 0.0019307
7.48 | 10.8502 | -40.8572 | 6.6372 | 0.35327 | 0.0019322
7.49 | 10.8557 | -40.9267 | 6.6425 | 0.35226 | 0.0019338
7.5 | 10.8612 | -40.9962 | 6.6478 | 0.35126 | 0.0019354
7.51 | 10.8667 | -41.0657 | 6.6531 | 0.35026 | 0.001937
7.52 | 10.8722 | -41.1352 | 6.6584 | 0.34925 | 0.0019386
7.53 | 10.8777 | -41.2047 | 6.6636 | 0.34825 | 0.0019402
7.54 | 10.8832 | -41.2742 | 6.6689 | 0.34724 | 0.0019418
7.55 | 10.8887 | -41.3437 | 6.6742 | 0.34623 | 0.0019434
7.56 | 10.8943 | -41.4132 | 6.6795 | 0.34523 | 0.001945
7.57 | 10.8998 | -41.4827 | 6.6848 | 0.34422 | 0.0019466
7.58 | 10.9053 | -41.5522 | 6.69 | 0.34321 | 0.0019482
7.59 | 10.9109 | -41.6217 | 6.6953 | 0.3422 | 0.0019499
7.6 | 10.9164 | -41.6912 | 6.7006 | 0.34119 | 0.0019515
7.61 | 10.922 | -41.7607 | 6.7058 | 0.34017 | 0.0019532
7.62 | 10.9276 | -41.8302 | 6.7111 | 0.33916 | 0.0019548
7.63 | 10.9331 | -41.8997 | 6.7164 | 0.33815 | 0.0019565
7.64 | 10.9387 | -41.9692 | 6.7216 | 0.33713 | 0.0019582
7.65 | 10.9443 | -42.0387 | 6.7269 | 0.33612 | 0.0019598
7.66 | 10.9499 | -42.1082 | 6.7322 | 0.3351 | 0.0019615
7.67 | 10.9555 | -42.1776 | 6.7374 | 0.33408 | 0.0019632
7.68 | 10.9611 | -42.2471 | 6.7427 | 0.33307 | 0.0019649
7.69 | 10.9667 | -42.3166 | 6.7479 | 0.33205 | 0.0019666
7.7 | 10.9723 | -42.3861 | 6.7532 | 0.33103 | 0.0019683
7.71 | 10.978 | -42.4556 | 6.7584 | 0.33001 | 0.00197
7.72 | 10.9836 | -42.5251 | 6.7637 | 0.32899 | 0.0019718
7.73 | 10.9893 | -42.5946 | 6.7689 | 0.32796 | 0.0019735
7.74 | 10.9949 | -42.6641 | 6.7742 | 0.32694 | 0.0019752
7.75 | 11.0006 | -42.7335 | 6.7794 | 0.32592 | 0.001977
7.76 | 11.0062 | -42.803 | 6.7847 | 0.32489 | 0.0019787
7.77 | 11.0119 | -42.8725 | 6.7899 | 0.32387 | 0.0019805
7.78 | 11.0176 | -42.942 | 6.7951 | 0.32284 | 0.0019822
7.79 | 11.0233 | -43.0115 | 6.8004 | 0.32181 | 0.001984
7.8 | 11.029 | -43.0809 | 6.8056 | 0.32078 | 0.0019858
7.81 | 11.0347 | -43.1504 | 6.8108 | 0.31975 | 0.0019875
7.82 | 11.0404 | -43.2199 | 6.8161 | 0.31872 | 0.0019893
7.83 | 11.0461 | -43.2894 | 6.8213 | 0.31769 | 0.0019911
7.84 | 11.0518 | -43.3588 | 6.8265 | 0.31666 | 0.0019929
7.85 | 11.0576 | -43.4283 | 6.8317 | 0.31563 | 0.0019947
7.86 | 11.0633 | -43.4978 | 6.837 | 0.31459 | 0.0019965
7.87 | 11.069 | -43.5673 | 6.8422 | 0.31356 | 0.0019983
7.88 | 11.0748 | -43.6367 | 6.8474 | 0.31252 | 0.0020002
7.89 | 11.0806 | -43.7062 | 6.8526 | 0.31148 | 0.002002
7.9 | 11.0863 | -43.7757 | 6.8578 | 0.31045 | 0.0020038
7.91 | 11.0921 | -43.8451 | 6.863 | 0.30941 | 0.0020057
7.92 | 11.0979 | -43.9146 | 6.8683 | 0.30837 | 0.0020075
7.93 | 11.1037 | -43.9841 | 6.8735 | 0.30733 | 0.0020094
7.94 | 11.1095 | -44.0535 | 6.8787 | 0.30629 | 0.0020112
7.95 | 11.1153 | -44.123 | 6.8839 | 0.30524 | 0.0020131
7.96 | 11.1211 | -44.1925 | 6.8891 | 0.3042 | 0.002015
7.97 | 11.1269 | -44.2619 | 6.8943 | 0.30316 | 0.0020168
7.98 | 11.1328 | -44.3314 | 6.8995 | 0.30211 | 0.0020187
7.99 | 11.1386 | -44.4009 | 6.9047 | 0.30106 | 0.0020206
8 | 11.1445 | -44.4703 | 6.9099 | 0.30002 | 0.0020225
8.01 | 11.1503 | -44.5398 | 6.9151 | 0.29897 | 0.0020244
8.02 | 11.1562 | -44.6092 | 6.9202 | 0.29792 | 0.0020263
8.03 | 11.1621 | -44.6787 | 6.9254 | 0.29687 | 0.0020282
8.04 | 11.1679 | -44.7481 | 6.9306 | 0.29582 | 0.0020301
8.05 | 11.1738 | -44.8176 | 6.9358 | 0.29477 | 0.002032
8.06 | 11.1797 | -44.887 | 6.941 | 0.29371 | 0.002034
8.07 | 11.1856 | -44.9565 | 6.9462 | 0.29266 | 0.0020359
8.08 | 11.1915 | -45.0259 | 6.9513 | 0.2916 | 0.0020378
8.09 | 11.1975 | -45.0954 | 6.9565 | 0.29055 | 0.0020398
8.1 | 11.2034 | -45.1648 | 6.9617 | 0.28949 | 0.0020417
8.11 | 11.2093 | -45.2343 | 6.9669 | 0.28843 | 0.0020437
8.12 | 11.2153 | -45.3037 | 6.972 | 0.28737 | 0.0020456
8.13 | 11.2212 | -45.3732 | 6.9772 | 0.28631 | 0.0020476
8.14 | 11.2272 | -45.4426 | 6.9824 | 0.28525 | 0.0020496
8.15 | 11.2332 | -45.5121 | 6.9875 | 0.28419 | 0.0020515
8.16 | 11.2391 | -45.5815 | 6.9927 | 0.28313 | 0.0020535
8.17 | 11.2451 | -45.6509 | 6.9978 | 0.28206 | 0.0020555
8.18 | 11.2511 | -45.7204 | 7.003 | 0.281 | 0.0020575
8.19 | 11.2571 | -45.7898 | 7.0082 | 0.27993 | 0.0020595
8.2 | 11.2631 | -45.8593 | 7.0133 | 0.27887 | 0.0020615
8.21 | 11.2692 | -45.9287 | 7.0185 | 0.2778 | 0.0020635
8.22 | 11.2752 | -45.9981 | 7.0236 | 0.27673 | 0.0020655
8.23 | 11.2812 | -46.0676 | 7.0288 | 0.27566 | 0.0020675
8.24 | 11.2873 | -46.137 | 7.0339 | 0.27459 | 0.0020696
8.25 | 11.2933 | -46.2064 | 7.039 | 0.27351 | 0.0020716
8.26 | 11.2994 | -46.2758 | 7.0442 | 0.27244 | 0.0020736
8.27 | 11.3055 | -46.3453 | 7.0493 | 0.27137 | 0.0020757
8.28 | 11.3116 | -46.4147 | 7.0544 | 0.27029 | 0.0020777
8.29 | 11.3177 | -46.4841 | 7.0596 | 0.26922 | 0.0020797
8.3 | 11.3238 | -46.5535 | 7.0647 | 0.26814 | 0.0020818
8.31 | 11.3299 | -46.623 | 7.0698 | 0.26706 | 0.0020839
8.32 | 11.336 | -46.6924 | 7.075 | 0.26598 | 0.0020859
8.33 | 11.3421 | -46.7618 | 7.0801 | 0.2649 | 0.002088
8.34 | 11.3483 | -46.8312 | 7.0852 | 0.26382 | 0.0020901
8.35 | 11.3544 | -46.9006 | 7.0903 | 0.26274 | 0.0020921
8.36 | 11.3606 | -46.9701 | 7.0954 | 0.26165 | 0.0020942
8.37 | 11.3667 | -47.0395 | 7.1005 | 0.26057 | 0.0020963
8.38 | 11.3729 | -47.1089 | 7.1057 | 0.25948 | 0.0020984
8.39 | 11.3791 | -47.1783 | 7.1108 | 0.25839 | 0.0021005
8.4 | 11.3853 | -47.2477 | 7.1159 | 0.25731 | 0.0021026
8.41 | 11.3915 | -47.3171 | 7.121 | 0.25622 | 0.0021047
8.42 | 11.3977 | -47.3865 | 7.1261 | 0.25513 | 0.0021068
8.43 | 11.4039 | -47.4559 | 7.1312 | 0.25404 | 0.0021089
8.44 | 11.4101 | -47.5253 | 7.1363 | 0.25294 | 0.002111
8.45 | 11.4164 | -47.5947 | 7.1414 | 0.25185 | 0.0021132
8.46 | 11.4226 | -47.6641 | 7.1465 | 0.25076 | 0.0021153
8.47 | 11.4289 | -47.7335 | 7.1515 | 0.24966 | 0.0021174
8.48 | 11.4351 | -47.8029 | 7.1566 | 0.24856 | 0.0021195
8.49 | 11.4414 | -47.8723 | 7.1617 | 0.24747 | 0.0021217
8.5 | 11.4477 | -47.9417 | 7.1668 | 0.24637 | 0.0021238
8.51 | 11.454 | -48.0111 | 7.1719 | 0.24527 | 0.002126
8.52 | 11.4603 | -48.0805 | 7.1769 | 0.24417 | 0.0021281
8.53 | 11.4666 | -48.1499 | 7.182 | 0.24307 | 0.0021303
8.54 | 11.4729 | -48.2193 | 7.1871 | 0.24196 | 0.0021325
8.55 | 11.4792 | -48.2887 | 7.1922 | 0.24086 | 0.0021346
8.56 | 11.4856 | -48.3581 | 7.1972 | 0.23975 | 0.0021368
8.57 | 11.4919 | -48.4275 | 7.2023 | 0.23865 | 0.002139
8.58 | 11.4983 | -48.4969 | 7.2073 | 0.23754 | 0.0021411
8.59 | 11.5047 | -48.5663 | 7.2124 | 0.23643 | 0.0021433
8.6 | 11.511 | -48.6356 | 7.2175 | 0.23532 | 0.0021455
8.61 | 11.5174 | -48.705 | 7.2225 | 0.23421 | 0.0021477
8.62 | 11.5238 | -48.7744 | 7.2276 | 0.2331 | 0.0021499
8.63 | 11.5302 | -48.8438 | 7.2326 | 0.23199 | 0.0021521
8.64 | 11.5366 | -48.9132 | 7.2377 | 0.23087 | 0.0021543
8.65 | 11.5431 | -48.9825 | 7.2427 | 0.22976 | 0.0021565
8.66 | 11.5495 | -49.0519 | 7.2477 | 0.22864 | 0.0021587
8.67 | 11.556 | -49.1213 | 7.2528 | 0.22752 | 0.0021609
8.68 | 11.5624 | -49.1907 | 7.2578 | 0.2264 | 0.0021632
8.69 | 11.5689 | -49.26 | 7.2628 | 0.22528 | 0.0021654
8.7 | 11.5754 | -49.3294 | 7.2679 | 0.22416 | 0.0021676
8.71 | 11.5818 | -49.3988 | 7.2729 | 0.22304 | 0.0021698
8.72 | 11.5883 | -49.4681 | 7.2779 | 0.22192 | 0.0021721
8.73 | 11.5948 | -49.5375 | 7.2829 | 0.22079 | 0.0021743
8.74 | 11.6014 | -49.6069 | 7.2879 | 0.21967 | 0.0021765
8.75 | 11.6079 | -49.6762 | 7.2929 | 0.21854 | 0.0021788
8.76 | 11.6144 | -49.7456 | 7.298 | 0.21741 | 0.002181
8.77 | 11.621 | -49.8149 | 7.303 | 0.21629 | 0.0021833
8.78 | 11.6275 | -49.8843 | 7.308 | 0.21516 | 0.0021855
8.79 | 11.6341 | -49.9536 | 7.313 | 0.21402 | 0.0021878
8.8 | 11.6407 | -50.023 | 7.318 | 0.21289 | 0.0021901
8.81 | 11.6473 | -50.0924 | 7.3229 | 0.21176 | 0.0021923
8.82 | 11.6539 | -50.1617 | 7.3279 | 0.21062 | 0.0021946
8.83 | 11.6605 | -50.2311 | 7.3329 | 0.20949 | 0.0021969
8.84 | 11.6671 | -50.3004 | 7.3379 | 0.20835 | 0.0021991
8.85 | 11.6737 | -50.3697 | 7.3429 | 0.20721 | 0.0022014
8.86 | 11.6803 | -50.4391 | 7.3479 | 0.20607 | 0.0022037
8.87 | 11.687 | -50.5084 | 7.3528 | 0.20493 | 0.002206
8.88 | 11.6937 | -50.5778 | 7.3578 | 0.20379 | 0.0022083
8.89 | 11.7003 | -50.6471 | 7.3628 | 0.20265 | 0.0022105
8.9 | 11.707 | -50.7165 | 7.3677 | 0.20151 | 0.0022128
8.91 | 11.7137 | -50.7858 | 7.3727 | 0.20036 | 0.0022151
8.92 | 11.7204 | -50.8551 | 7.3777 | 0.19922 | 0.0022174
8.93 | 11.7271 | -50.9245 | 7.3826 | 0.19807 | 0.0022197
8.94 | 11.7338 | -50.9938 | 7.3876 | 0.19692 | 0.002222
8.95 | 11.7406 | -51.0631 | 7.3925 | 0.19577 | 0.0022243
8.96 | 11.7473 | -51.1325 | 7.3975 | 0.19462 | 0.0022267
8.97 | 11.7541 | -51.2018 | 7.4024 | 0.19347 | 0.002229
8.98 | 11.7608 | -51.2711 | 7.4073 | 0.19231 | 0.0022313
8.99 | 11.7676 | -51.3404 | 7.4123 | 0.19116 | 0.0022336
9 | 11.7744 | -51.4098 | 7.4172 | 0.19001 | 0.0022359
9.01 | 11.7812 | -51.4791 | 7.4221 | 0.18885 | 0.0022382
9.02 | 11.788 | -51.5484 | 7.4271 | 0.18769 | 0.0022406
9.03 | 11.7948 | -51.6177 | 7.432 | 0.18653 | 0.0022429
9.04 | 11.8016 | -51.687 | 7.4369 | 0.18537 | 0.0022452
9.05 | 11.8085 | -51.7563 | 7.4418 | 0.18421 | 0.0022476
9.06 | 11.8153 | -51.8257 | 7.4467 | 0.18305 | 0.0022499
9.07 | 11.8222 | -51.895 | 7.4516 | 0.18188 | 0.0022522
9.08 | 11.829 | -51.9643 | 7.4565 | 0.18072 | 0.0022546
9.09 | 11.8359 | -52.0336 | 7.4614 | 0.17955 | 0.0022569
9.1 | 11.8428 | -52.1029 | 7.4663 | 0.17839 | 0.0022593
9.11 | 11.8497 | -52.1722 | 7.4712 | 0.17722 | 0.0022616
9.12 | 11.8566 | -52.2415 | 7.4761 | 0.17605 | 0.002264
9.13 | 11.8636 | -52.3108 | 7.481 | 0.17488 | 0.0022663
9.14 | 11.8705 | -52.3801 | 7.4859 | 0.17371 | 0.0022687
9.15 | 11.8775 | -52.4494 | 7.4907 | 0.17253 | 0.002271
9.16 | 11.8844 | -52.5187 | 7.4956 | 0.17136 | 0.0022734
9.17 | 11.8914 | -52.588 | 7.5005 | 0.17018 | 0.0022757
9.18 | 11.8984 | -52.6573 | 7.5053 | 0.16901 | 0.0022781
9.19 | 11.9054 | -52.7266 | 7.5102 | 0.16783 | 0.0022805
9.2 | 11.9124 | -52.7959 | 7.515 | 0.16665 | 0.0022828
9.21 | 11.9194 | -52.8651 | 7.5199 | 0.16547 | 0.0022852
9.22 | 11.9264 | -52.9344 | 7.5247 | 0.16429 | 0.0022875
9.23 | 11.9334 | -53.0037 | 7.5296 | 0.16311 | 0.0022899
9.24 | 11.9405 | -53.073 | 7.5344 | 0.16192 | 0.0022923
9.25 | 11.9475 | -53.1423 | 7.5393 | 0.16074 | 0.0022947
9.26 | 11.9546 | -53.2116 | 7.5441 | 0.15955 | 0.002297
9.27 | 11.9617 | -53.2808 | 7.5489 | 0.15836 | 0.0022994
9.28 | 11.9688 | -53.3501 | 7.5537 | 0.15717 | 0.0023018
9.29 | 11.9759 | -53.4194 | 7.5586 | 0.15598 | 0.0023042
9.3 | 11.983 | -53.4886 | 7.5634 | 0.15479 | 0.0023065
9.31 | 11.9901 | -53.5579 | 7.5682 | 0.1536 | 0.0023089
9.32 | 11.9973 | -53.6272 | 7.573 | 0.15241 | 0.0023113
9.33 | 12.0044 | -53.6965 | 7.5778 | 0.15121 | 0.0023137
9.34 | 12.0116 | -53.7657 | 7.5826 | 0.15002 | 0.0023161
9.35 | 12.0187 | -53.835 | 7.5874 | 0.14882 | 0.0023185
9.36 | 12.0259 | -53.9042 | 7.5922 | 0.14762 | 0.0023208
9.37 | 12.0331 | -53.9735 | 7.5969 | 0.14642 | 0.0023232
9.38 | 12.0403 | -54.0428 | 7.6017 | 0.14522 | 0.0023256
9.39 | 12.0475 | -54.112 | 7.6065 | 0.14402 | 0.002328
9.4 | 12.0548 | -54.1813 | 7.6113 | 0.14282 | 0.0023304
9.41 | 12.062 | -54.2505 | 7.616 | 0.14161 | 0.0023328
9.42 | 12.0693 | -54.3198 | 7.6208 | 0.14041 | 0.0023352
9.43 | 12.0765 | -54.389 | 7.6255 | 0.1392 | 0.0023376
9.44 | 12.0838 | -54.4583 | 7.6303 | 0.13799 | 0.00234
9.45 | 12.0911 | -54.5275 | 7.635 | 0.13678 | 0.0023424
9.46 | 12.0984 | -54.5968 | 7.6398 | 0.13557 | 0.0023448
9.47 | 12.1057 | -54.666 | 7.6445 | 0.13436 | 0.0023471
9.48 | 12.113 | -54.7352 | 7.6493 | 0.13315 | 0.0023495
9.49 | 12.1203 | -54.8045 | 7.654 | 0.13194 | 0.0023519
9.5 | 12.1277 | -54.8737 | 7.6587 | 0.13072 | 0.0023543
9.51 | 12.135 | -54.9429 | 7.6634 | 0.1295 | 0.0023567
9.52 | 12.1424 | -55.0122 | 7.6681 | 0.12829 | 0.0023591
9.53 | 12.1498 | -55.0814 | 7.6728 | 0.12707 | 0.0023615
9.54 | 12.1572 | -55.1506 | 7.6775 | 0.12585 | 0.0023639
9.55 | 12.1646 | -55.2199 | 7.6822 | 0.12463 | 0.0023663
9.56 | 12.172 | -55.2891 | 7.6869 | 0.1234 | 0.0023687
9.57 | 12.1794 | -55.3583 | 7.6916 | 0.12218 | 0.0023711
9.58 | 12.1868 | -55.4275 | 7.6963 | 0.12096 | 0.0023735
9.59 | 12.1943 | -55.4968 | 7.701 | 0.11973 | 0.0023759
9.6 | 12.2018 | -55.566 | 7.7056 | 0.1185 | 0.0023783
9.61 | 12.2092 | -55.6352 | 7.7103 | 0.11727 | 0.0023807
9.62 | 12.2167 | -55.7044 | 7.715 | 0.11605 | 0.0023831
9.63 | 12.2242 | -55.7736 | 7.7196 | 0.11481 | 0.0023855
9.64 | 12.2317 | -55.8428 | 7.7243 | 0.11358 | 0.0023879
9.65 | 12.2392 | -55.912 | 7.7289 | 0.11235 | 0.0023903
9.66 | 12.2468 | -55.9812 | 7.7336 | 0.11111 | 0.0023927
9.67 | 12.2543 | -56.0504 | 7.7382 | 0.10988 | 0.0023951
9.68 | 12.2619 | -56.1197 | 7.7428 | 0.10864 | 0.0023975
9.69 | 12.2694 | -56.1889 | 7.7474 | 0.1074 | 0.0023998
9.7 | 12.277 | -56.2581 | 7.7521 | 0.10617 | 0.0024022
9.71 | 12.2846 | -56.3272 | 7.7567 | 0.10493 | 0.0024046
9.72 | 12.2922 | -56.3964 | 7.7613 | 0.10368 | 0.002407
9.73 | 12.2998 | -56.4656 | 7.7659 | 0.10244 | 0.0024094
9.74 | 12.3075 | -56.5348 | 7.7705 | 0.1012 | 0.0024118
9.75 | 12.3151 | -56.604 | 7.7751 | 0.099952 | 0.0024142
9.76 | 12.3227 | -56.6732 | 7.7797 | 0.098705 | 0.0024166
9.77 | 12.3304 | -56.7424 | 7.7842 | 0.097458 | 0.0024189
9.78 | 12.3381 | -56.8116 | 7.7888 | 0.096209 | 0.0024213
9.79 | 12.3458 | -56.8808 | 7.7934 | 0.094959 | 0.0024237
9.8 | 12.3535 | -56.9499 | 7.7979 | 0.093708 | 0.0024261
9.81 | 12.3612 | -57.0191 | 7.8025 | 0.092456 | 0.0024285
9.82 | 12.3689 | -57.0883 | 7.807 | 0.091202 | 0.0024308
9.83 | 12.3766 | -57.1575 | 7.8116 | 0.089947 | 0.0024332
9.84 | 12.3844 | -57.2266 | 7.8161 | 0.088691 | 0.0024356
9.85 | 12.3921 | -57.2958 | 7.8206 | 0.087434 | 0.002438
9.86 | 12.3999 | -57.365 | 7.8252 | 0.086176 | 0.0024403
9.87 | 12.4077 | -57.4341 | 7.8297 | 0.084917 | 0.0024427
9.88 | 12.4155 | -57.5033 | 7.8342 | 0.083656 | 0.0024451
9.89 | 12.4233 | -57.5725 | 7.8387 | 0.082394 | 0.0024474
9.9 | 12.4311 | -57.6416 | 7.8432 | 0.081131 | 0.0024498
9.91 | 12.4389 | -57.7108 | 7.8477 | 0.079867 | 0.0024522
9.92 | 12.4468 | -57.7799 | 7.8522 | 0.078602 | 0.0024545
9.93 | 12.4546 | -57.8491 | 7.8567 | 0.077335 | 0.0024569
9.94 | 12.4625 | -57.9183 | 7.8611 | 0.076067 | 0.0024592
9.95 | 12.4704 | -57.9874 | 7.8656 | 0.074798 | 0.0024616
9.96 | 12.4783 | -58.0566 | 7.8701 | 0.073528 | 0.0024639
9.97 | 12.4862 | -58.1257 | 7.8745 | 0.072257 | 0.0024663
9.98 | 12.4941 | -58.1948 | 7.879 | 0.070984 | 0.0024686
9.99 | 12.502 | -58.264 | 7.8834 | 0.069711 | 0.002471
10 | 12.51 | -58.3331 | 7.8878 | 0.068436 | 0.0024733

## Phi_90
Time_sec | X_m | Y_m | Z_m | Phi_rad | Alpha_rad
0 | 0 | 0.5 | 0 | 1.5708 | 1.7453e-07
0.01 | 0.11331 | 0.59445 | 1.2776e-08 | 1.5708 | 3.697e-08
0.02 | 0.22355 | 0.68512 | 3.5237e-08 | 1.5708 | 8.7564e-09
0.03 | 0.33091 | 0.77219 | 5.9324e-08 | 1.5708 | 2.8254e-09
0.04 | 0.43553 | 0.85585 | 8.3462e-08 | 1.5708 | 2.0331e-09
0.05 | 0.53757 | 0.93626 | 1.0726e-07 | 1.5708 | 1.6559e-09
0.06 | 0.63716 | 1.0136 | 1.3068e-07 | 1.5708 | 1.1806e-09
0.07 | 0.73443 | 1.0879 | 1.5384e-07 | 1.5708 | 1.6141e-09
0.08 | 0.8295 | 1.1595 | 1.7661e-07 | 1.5708 | 1.1338e-09
0.09 | 0.92248 | 1.2283 | 1.9918e-07 | 1.5708 | 1.7208e-09
0.1 | 1.0135 | 1.2945 | 2.2141e-07 | 1.5708 | 1.2998e-09
0.11 | 1.1025 | 1.3582 | 2.4351e-07 | 1.5708 | 2.1369e-09
0.12 | 1.1898 | 1.4195 | 2.6529e-07 | 1.5708 | 2.1973e-09
0.13 | 1.2754 | 1.4785 | 2.8684e-07 | 1.5708 | 1.8188e-09
0.14 | 1.3592 | 1.5352 | 3.0829e-07 | 1.5708 | 2.8712e-09
0.15 | 1.4415 | 1.5898 | 3.2946e-07 | 1.5708 | 2.2823e-09
0.16 | 1.5223 | 1.6423 | 3.505e-07 | 1.5708 | 2.3396e-09
0.17 | 1.6016 | 1.6928 | 3.7141e-07 | 1.5708 | 2.4958e-09
0.18 | 1.6796 | 1.7413 | 3.9218e-07 | 1.5708 | 2.6279e-09
0.19 | 1.7562 | 1.7879 | 4.1284e-07 | 1.5708 | 2.7704e-09
0.2 | 1.8315 | 1.8327 | 4.3339e-07 | 1.5708 | 2.9905e-09
0.21 | 1.9055 | 1.8757 | 4.5388e-07 | 1.5708 | 3.4649e-09
0.22 | 1.9784 | 1.9169 | 4.743e-07 | 1.5708 | 4.0565e-09
0.23 | 2.0501 | 1.9564 | 4.9456e-07 | 1.5708 | 3.9814e-09
0.24 | 2.1207 | 1.9943 | 5.1476e-07 | 1.5708 | 3.5611e-09
0.25 | 2.1903 | 2.0306 | 5.3497e-07 | 1.5708 | 4.0016e-09
0.26 | 2.2588 | 2.0653 | 5.5516e-07 | 1.5708 | 4.8028e-09
0.27 | 2.3263 | 2.0984 | 5.7526e-07 | 1.5708 | 4.4982e-09
0.28 | 2.3929 | 2.13 | 5.9525e-07 | 1.5708 | 3.6584e-09 | `
0.29 | 2.4585 | 2.1602 | 6.1547e-07 | 1.5708 | 4.9816e-09
0.3 | 2.5233 | 2.1889 | 6.356e-07 | 1.5708 | 5.9853e-09
0.31 | 2.5871 | 2.2162 | 6.5564e-07 | 1.5708 | 5.5661e-09
0.32 | 2.6502 | 2.2422 | 6.7575e-07 | 1.5708 | 5.9663e-09
0.33 | 2.7124 | 2.2667 | 6.9587e-07 | 1.5708 | 6.044e-09
0.34 | 2.7738 | 2.29 | 7.1603e-07 | 1.5708 | 6.3858e-09
0.35 | 2.8344 | 2.3119 | 7.3623e-07 | 1.5708 | 6.661e-09
0.36 | 2.8943 | 2.3325 | 7.5649e-07 | 1.5708 | 7.0018e-09
0.37 | 2.9535 | 2.3519 | 7.7679e-07 | 1.5708 | 7.332e-09
0.38 | 3.012 | 2.37 | 7.9715e-07 | 1.5708 | 7.5752e-09
0.39 | 3.0698 | 2.3869 | 8.1758e-07 | 1.5708 | 7.8495e-09
0.4 | 3.1269 | 2.4026 | 8.3809e-07 | 1.5708 | 8.2541e-09
0.41 | 3.1833 | 2.4172 | 8.5869e-07 | 1.5708 | 8.7685e-09
0.42 | 3.2392 | 2.4305 | 8.7938e-07 | 1.5708 | 9.2004e-09
0.43 | 3.2944 | 2.4427 | 9.0014e-07 | 1.5708 | 9.5048e-09
0.44 | 3.349 | 2.4537 | 9.2102e-07 | 1.5708 | 9.8707e-09
0.45 | 3.403 | 2.4636 | 9.4202e-07 | 1.5708 | 1.0447e-08
0.46 | 3.4565 | 2.4724 | 9.6316e-07 | 1.5708 | 1.1175e-08
0.47 | 3.5094 | 2.4801 | 9.8437e-07 | 1.5708 | 1.1675e-08
0.48 | 3.5617 | 2.4868 | 1.0057e-06 | 1.5708 | 1.1823e-08
0.49 | 3.6136 | 2.4923 | 1.0271e-06 | 1.5708 | 1.153e-08
0.5 | 3.6648 | 2.4968 | 1.0487e-06 | 1.5708 | 1.1329e-08
0.51 | 3.7156 | 2.5003 | 1.0705e-06 | 1.5708 | 1.2218e-08
0.52 | 3.7659 | 2.5027 | 1.0925e-06 | 1.5708 | 1.3916e-08
0.53 | 3.8157 | 2.5041 | 1.1146e-06 | 1.5708 | 1.5399e-08
0.54 | 3.865 | 2.5045 | 1.1368e-06 | 1.5708 | 1.5622e-08
0.55 | 3.9138 | 2.5038 | 1.159e-06 | 1.5708 | 1.339e-08
0.56 | 3.9622 | 2.5022 | 1.1812e-06 | 1.5708 | 1.1266e-08
0.57 | 4.0101 | 2.4996 | 1.2043e-06 | 1.5708 | 1.3015e-08
0.58 | 4.0575 | 2.496 | 1.2275e-06 | 1.5708 | 1.7756e-08
0.59 | 4.1045 | 2.4915 | 1.2506e-06 | 1.5708 | 2.0104e-08
0.6 | 4.1511 | 2.486 | 1.2737e-06 | 1.5708 | 1.8529e-08
0.61 | 4.1972 | 2.4795 | 1.2971e-06 | 1.5708 | 1.8599e-08
0.62 | 4.2429 | 2.4722 | 1.3206e-06 | 1.5708 | 1.8136e-08
0.63 | 4.2882 | 2.4639 | 1.3445e-06 | 1.5708 | 1.8642e-08
0.64 | 4.3331 | 2.4546 | 1.3684e-06 | 1.5708 | 1.8324e-08
0.65 | 4.3776 | 2.4445 | 1.3926e-06 | 1.5708 | 1.8532e-08
0.66 | 4.4217 | 2.4334 | 1.417e-06 | 1.5708 | 1.8817e-08
0.67 | 4.4653 | 2.4215 | 1.4416e-06 | 1.5708 | 1.9002e-08
0.68 | 4.5086 | 2.4086 | 1.4663e-06 | 1.5708 | 1.9239e-08
0.69 | 4.5515 | 2.3949 | 1.4913e-06 | 1.5708 | 1.9421e-08
0.7 | 4.594 | 2.3803 | 1.5165e-06 | 1.5708 | 1.9571e-08
0.71 | 4.6361 | 2.3648 | 1.5419e-06 | 1.5708 | 1.9712e-08
0.72 | 4.6779 | 2.3485 | 1.5675e-06 | 1.5708 | 1.9831e-08
0.73 | 4.7193 | 2.3313 | 1.5933e-06 | 1.5708 | 1.99e-08
0.74 | 4.7603 | 2.3133 | 1.6193e-06 | 1.5708 | 1.9845e-08
0.75 | 4.8009 | 2.2945 | 1.6455e-06 | 1.5708 | 1.9701e-08
0.76 | 4.8412 | 2.2748 | 1.6719e-06 | 1.5708 | 1.9481e-08
0.77 | 4.8811 | 2.2543 | 1.6985e-06 | 1.5708 | 1.9212e-08
0.78 | 4.9206 | 2.233 | 1.7253e-06 | 1.5708 | 1.9023e-08
0.79 | 4.9598 | 2.2108 | 1.7523e-06 | 1.5708 | 1.9045e-08
0.8 | 4.9986 | 2.1879 | 1.7796e-06 | 1.5708 | 1.9278e-08
0.81 | 5.0371 | 2.1642 | 1.807e-06 | 1.5708 | 1.9594e-08
0.82 | 5.0752 | 2.1397 | 1.8346e-06 | 1.5708 | 1.9873e-08
0.83 | 5.113 | 2.1144 | 1.8624e-06 | 1.5708 | 1.9913e-08
0.84 | 5.1504 | 2.0884 | 1.8904e-06 | 1.5708 | 1.944e-08
0.85 | 5.1875 | 2.0616 | 1.9184e-06 | 1.5708 | 1.8503e-08
0.86 | 5.2242 | 2.0341 | 1.9467e-06 | 1.5708 | 1.7538e-08
0.87 | 5.2606 | 2.0058 | 1.9752e-06 | 1.5708 | 1.6964e-08
0.88 | 5.2967 | 1.9767 | 2.0039e-06 | 1.5708 | 1.7076e-08
0.89 | 5.3324 | 1.947 | 2.0328e-06 | 1.5708 | 1.7898e-08
0.9 | 5.3677 | 1.9165 | 2.0619e-06 | 1.5708 | 1.8321e-08
0.91 | 5.4028 | 1.8853 | 2.091e-06 | 1.5708 | 1.7635e-08
0.92 | 5.4374 | 1.8534 | 2.1203e-06 | 1.5708 | 1.6418e-08
0.93 | 5.4718 | 1.8208 | 2.1496e-06 | 1.5708 | 1.5393e-08
0.94 | 5.5058 | 1.7875 | 2.1793e-06 | 1.5708 | 1.5995e-08
0.95 | 5.5395 | 1.7536 | 2.2093e-06 | 1.5708 | 1.7697e-08
0.96 | 5.5728 | 1.7189 | 2.2391e-06 | 1.5708 | 1.8282e-08
0.97 | 5.6058 | 1.6837 | 2.269e-06 | 1.5708 | 1.7064e-08
0.98 | 5.6385 | 1.6477 | 2.299e-06 | 1.5708 | 1.4601e-08
0.99 | 5.6709 | 1.6111 | 2.3293e-06 | 1.5708 | 1.5156e-08
1 | 5.7029 | 1.5739 | 2.3597e-06 | 1.5708 | 1.4882e-08
1.01 | 5.7346 | 1.536 | 2.3901e-06 | 1.5708 | 1.4484e-08
1.02 | 5.766 | 1.4975 | 2.4207e-06 | 1.5708 | 1.4419e-08
1.03 | 5.797 | 1.4584 | 2.4513e-06 | 1.5708 | 1.4063e-08
1.04 | 5.8277 | 1.4187 | 2.482e-06 | 1.5708 | 1.3702e-08
1.05 | 5.8581 | 1.3783 | 2.5128e-06 | 1.5708 | 1.3476e-08
1.06 | 5.8882 | 1.3374 | 2.5437e-06 | 1.5708 | 1.3238e-08
1.07 | 5.918 | 1.2959 | 2.5747e-06 | 1.5708 | 1.295e-08
1.08 | 5.9474 | 1.2539 | 2.6057e-06 | 1.5708 | 1.2644e-08
1.09 | 5.9765 | 1.2113 | 2.6367e-06 | 1.5708 | 1.2378e-08
1.1 | 6.0053 | 1.1681 | 2.6679e-06 | 1.5708 | 1.2138e-08
1.11 | 6.0338 | 1.1243 | 2.699e-06 | 1.5708 | 1.19e-08
1.12 | 6.062 | 1.0801 | 2.7302e-06 | 1.5708 | 1.164e-08
1.13 | 6.0898 | 1.0352 | 2.7615e-06 | 1.5708 | 1.1365e-08
1.14 | 6.1174 | 0.98991 | 2.7928e-06 | 1.5708 | 1.1083e-08
1.15 | 6.1446 | 0.94405 | 2.824e-06 | 1.5708 | 1.0815e-08
1.16 | 6.1715 | 0.89769 | 2.8554e-06 | 1.5708 | 1.0586e-08
1.17 | 6.1982 | 0.85083 | 2.8867e-06 | 1.5708 | 1.0393e-08
1.18 | 6.2245 | 0.80347 | 2.918e-06 | 1.5708 | 1.022e-08
1.19 | 6.2505 | 0.75563 | 2.9494e-06 | 1.5708 | 1.0042e-08
1.2 | 6.2762 | 0.70731 | 2.9807e-06 | 1.5708 | 9.8184e-09
1.21 | 6.3016 | 0.65853 | 3.012e-06 | 1.5708 | 9.5403e-09
1.22 | 6.3267 | 0.60928 | 3.0433e-06 | 1.5708 | 9.2437e-09
1.23 | 6.3514 | 0.55957 | 3.0746e-06 | 1.5708 | 8.9519e-09
1.24 | 6.3759 | 0.50943 | 3.1059e-06 | 1.5708 | 8.7143e-09
1.25 | 6.4001 | 0.45884 | 3.1371e-06 | 1.5708 | 8.6061e-09
1.26 | 6.4241 | 0.40782 | 3.1683e-06 | 1.5708 | 8.6819e-09
1.27 | 6.4477 | 0.35638 | 3.1996e-06 | 1.5708 | 8.9366e-09
1.28 | 6.471 | 0.30452 | 3.2308e-06 | 1.5708 | 9.3903e-09
1.29 | 6.494 | 0.25225 | 3.2618e-06 | 1.5708 | 1.0052e-08
1.3 | 6.5168 | 0.19958 | 3.293e-06 | 1.5708 | 1.0762e-08
1.31 | 6.5392 | 0.14652 | 3.3241e-06 | 1.5708 | 1.1257e-08
1.32 | 6.5614 | 0.093068 | 3.3549e-06 | 1.5708 | 1.128e-08
1.33 | 6.5833 | 0.039238 | 3.3855e-06 | 1.5708 | 1.0628e-08
1.34 | 6.6049 | -0.014965 | 3.4162e-06 | 1.5708 | 9.0502e-09
1.35 | 6.6262 | -0.069535 | 3.4469e-06 | 1.5708 | 6.2793e-09
1.36 | 6.6473 | -0.12446 | 3.4774e-06 | 1.5708 | 5.6076e-09
1.37 | 6.6681 | -0.17974 | 3.5081e-06 | 1.5708 | 6.5054e-09
1.38 | 6.6886 | -0.23537 | 3.5385e-06 | 1.5708 | 5.7266e-09
1.39 | 6.7088 | -0.29134 | 3.569e-06 | 1.5708 | 6.678e-09
1.4 | 6.7288 | -0.34764 | 3.5992e-06 | 1.5708 | 6.0046e-09
1.41 | 6.7485 | -0.40426 | 3.6294e-06 | 1.5708 | 6.1265e-09
1.42 | 6.7679 | -0.46121 | 3.6596e-06 | 1.5708 | 6.0026e-09
1.43 | 6.7871 | -0.51847 | 3.6896e-06 | 1.5708 | 5.8808e-09
1.44 | 6.806 | -0.57603 | 3.7195e-06 | 1.5708 | 5.7921e-09
1.45 | 6.8247 | -0.6339 | 3.7492e-06 | 1.5708 | 5.6169e-09
1.46 | 6.8431 | -0.69206 | 3.7789e-06 | 1.5708 | 5.517e-09
1.47 | 6.8612 | -0.75052 | 3.8085e-06 | 1.5708 | 5.4166e-09
1.48 | 6.8791 | -0.80925 | 3.838e-06 | 1.5708 | 5.2982e-09
1.49 | 6.8967 | -0.86826 | 3.8673e-06 | 1.5708 | 5.1873e-09
1.5 | 6.9141 | -0.92755 | 3.8965e-06 | 1.5708 | 5.0888e-09
1.51 | 6.9313 | -0.9871 | 3.9256e-06 | 1.5708 | 4.9894e-09
1.52 | 6.9482 | -1.0469 | 3.9546e-06 | 1.5708 | 4.8816e-09
1.53 | 6.9648 | -1.107 | 3.9835e-06 | 1.5708 | 4.7604e-09
1.54 | 6.9812 | -1.1673 | 4.0122e-06 | 1.5708 | 4.6189e-09
1.55 | 6.9974 | -1.2279 | 4.0408e-06 | 1.5708 | 4.4603e-09
1.56 | 7.0133 | -1.2887 | 4.0692e-06 | 1.5708 | 4.2972e-09
1.57 | 7.029 | -1.3497 | 4.0975e-06 | 1.5708 | 4.1403e-09
1.58 | 7.0445 | -1.411 | 4.1257e-06 | 1.5708 | 4.0075e-09
1.59 | 7.0598 | -1.4725 | 4.1538e-06 | 1.5708 | 3.9263e-09
1.6 | 7.0748 | -1.5342 | 4.1817e-06 | 1.5708 | 3.9236e-09
1.61 | 7.0896 | -1.5961 | 4.2095e-06 | 1.5708 | 4.0012e-09
1.62 | 7.1041 | -1.6582 | 4.2371e-06 | 1.5708 | 4.1539e-09
1.63 | 7.1185 | -1.7206 | 4.2646e-06 | 1.5708 | 4.3768e-09
1.64 | 7.1326 | -1.7831 | 4.292e-06 | 1.5708 | 4.6116e-09
1.65 | 7.1465 | -1.8459 | 4.3192e-06 | 1.5708 | 4.7738e-09
1.66 | 7.1602 | -1.9088 | 4.3462e-06 | 1.5708 | 4.7833e-09
1.67 | 7.1737 | -1.9719 | 4.373e-06 | 1.5708 | 4.5558e-09
1.68 | 7.187 | -2.0352 | 4.3997e-06 | 1.5708 | 3.9759e-09
1.69 | 7.2 | -2.0987 | 4.4263e-06 | 1.5708 | 2.9239e-09
1.7 | 7.2129 | -2.1624 | 4.4527e-06 | 1.5708 | 2.4069e-09
1.71 | 7.2256 | -2.2262 | 4.4791e-06 | 1.5708 | 3.1859e-09
1.72 | 7.238 | -2.2902 | 4.5052e-06 | 1.5708 | 3.0243e-09
1.73 | 7.2503 | -2.3544 | 4.5312e-06 | 1.5708 | 3.0225e-09
1.74 | 7.2623 | -2.4187 | 4.557e-06 | 1.5708 | 3.1986e-09
1.75 | 7.2742 | -2.4832 | 4.5826e-06 | 1.5708 | 3.0386e-09
1.76 | 7.2859 | -2.5478 | 4.6081e-06 | 1.5708 | 2.9909e-09
1.77 | 7.2973 | -2.6126 | 4.6335e-06 | 1.5708 | 2.9528e-09
1.78 | 7.3086 | -2.6775 | 4.6587e-06 | 1.5708 | 2.8851e-09
1.79 | 7.3197 | -2.7426 | 4.6837e-06 | 1.5708 | 2.832e-09
1.8 | 7.3306 | -2.8078 | 4.7085e-06 | 1.5708 | 2.7785e-09
1.81 | 7.3414 | -2.8732 | 4.7332e-06 | 1.5708 | 2.7142e-09
1.82 | 7.3519 | -2.9386 | 4.7578e-06 | 1.5708 | 2.6337e-09
1.83 | 7.3623 | -3.0042 | 4.7821e-06 | 1.5708 | 2.5319e-09
1.84 | 7.3725 | -3.07 | 4.8063e-06 | 1.5708 | 2.4177e-09
1.85 | 7.3825 | -3.1358 | 4.8304e-06 | 1.5708 | 2.3092e-09
1.86 | 7.3923 | -3.2018 | 4.8543e-06 | 1.5708 | 2.2238e-09
1.87 | 7.402 | -3.2679 | 4.878e-06 | 1.5708 | 2.1824e-09
1.88 | 7.4115 | -3.3341 | 4.9016e-06 | 1.5708 | 2.2135e-09
1.89 | 7.4208 | -3.4005 | 4.925e-06 | 1.5708 | 2.3375e-09
1.9 | 7.43 | -3.4669 | 4.9483e-06 | 1.5708 | 2.5346e-09
1.91 | 7.439 | -3.5335 | 4.9714e-06 | 1.5708 | 2.7873e-09
1.92 | 7.4478 | -3.6001 | 4.9943e-06 | 1.5708 | 3.0613e-09
1.93 | 7.4565 | -3.6669 | 5.0171e-06 | 1.5708 | 3.2593e-09
1.94 | 7.465 | -3.7337 | 5.0397e-06 | 1.5708 | 3.2793e-09
1.95 | 7.4734 | -3.8007 | 5.062e-06 | 1.5708 | 3.0277e-09
1.96 | 7.4816 | -3.8677 | 5.0841e-06 | 1.5708 | 2.3886e-09
1.97 | 7.4897 | -3.9348 | 5.1062e-06 | 1.5708 | 1.2259e-09
1.98 | 7.4976 | -4.0021 | 5.1281e-06 | 1.5708 | -1.2432e-10
1.99 | 7.5053 | -4.0694 | 5.15e-06 | 1.5708 | 1.2224e-09
2 | 7.5129 | -4.1368 | 5.1716e-06 | 1.5708 | 1.5855e-09
2.01 | 7.5204 | -4.2042 | 5.193e-06 | 1.5708 | 1.3549e-09
2.02 | 7.5277 | -4.2718 | 5.2144e-06 | 1.5708 | 1.8191e-09
2.03 | 7.5349 | -4.3395 | 5.2355e-06 | 1.5708 | 1.7004e-09
2.04 | 7.5419 | -4.4072 | 5.2564e-06 | 1.5708 | 1.648e-09
2.05 | 7.5488 | -4.475 | 5.2773e-06 | 1.5708 | 1.6621e-09
2.06 | 7.5556 | -4.5428 | 5.2979e-06 | 1.5708 | 1.6155e-09
2.07 | 7.5622 | -4.6108 | 5.3184e-06 | 1.5708 | 1.5861e-09
2.08 | 7.5687 | -4.6788 | 5.3387e-06 | 1.5708 | 1.5546e-09
2.09 | 7.5751 | -4.7469 | 5.3589e-06 | 1.5708 | 1.5107e-09
2.1 | 7.5813 | -4.815 | 5.3789e-06 | 1.5708 | 1.4456e-09
2.11 | 7.5874 | -4.8832 | 5.3987e-06 | 1.5708 | 1.3645e-09
2.12 | 7.5934 | -4.9515 | 5.4184e-06 | 1.5708 | 1.284e-09
2.13 | 7.5993 | -5.0198 | 5.4379e-06 | 1.5708 | 1.2172e-09
2.14 | 7.605 | -5.0882 | 5.4573e-06 | 1.5708 | 1.1862e-09
2.15 | 7.6106 | -5.1567 | 5.4766e-06 | 1.5708 | 1.2049e-09
2.16 | 7.6161 | -5.2252 | 5.4956e-06 | 1.5708 | 1.2621e-09
2.17 | 7.6214 | -5.2937 | 5.5145e-06 | 1.5708 | 1.3529e-09
2.18 | 7.6267 | -5.3624 | 5.5333e-06 | 1.5708 | 1.4714e-09
2.19 | 7.6318 | -5.431 | 5.552e-06 | 1.5708 | 1.5964e-09
2.2 | 7.6368 | -5.4998 | 5.5704e-06 | 1.5708 | 1.7042e-09
2.21 | 7.6417 | -5.5685 | 5.5887e-06 | 1.5708 | 1.7672e-09
2.22 | 7.6465 | -5.6374 | 5.6068e-06 | 1.5708 | 1.7361e-09
2.23 | 7.6512 | -5.7062 | 5.6248e-06 | 1.5708 | 1.5534e-09
2.24 | 7.6557 | -5.7751 | 5.6427e-06 | 1.5708 | 1.1632e-09
2.25 | 7.6602 | -5.8441 | 5.6602e-06 | 1.5708 | 5.1866e-10
2.26 | 7.6645 | -5.9131 | 5.6776e-06 | 1.5708 | -4.3942e-10
2.27 | 7.6688 | -5.9821 | 5.6951e-06 | 1.5708 | -1.7709e-09
2.28 | 7.6729 | -6.0512 | 5.7123e-06 | 1.5708 | -1.5037e-09
2.29 | 7.677 | -6.1204 | 5.7296e-06 | 1.5708 | 4.0158e-10
2.3 | 7.6809 | -6.1895 | 5.7466e-06 | 1.5708 | 2.0257e-10
2.31 | 7.6847 | -6.2587 | 5.7634e-06 | 1.5708 | 5.9152e-10
2.32 | 7.6885 | -6.328 | 5.7801e-06 | 1.5708 | 9.7154e-10
2.33 | 7.6921 | -6.3972 | 5.7966e-06 | 1.5708 | 7.6837e-10
2.34 | 7.6957 | -6.4666 | 5.813e-06 | 1.5708 | 8.1573e-10
2.35 | 7.6991 | -6.5359 | 5.8293e-06 | 1.5708 | 8.0501e-10
2.36 | 7.7025 | -6.6053 | 5.8454e-06 | 1.5708 | 7.7514e-10
2.37 | 7.7057 | -6.6747 | 5.8613e-06 | 1.5708 | 7.6187e-10
2.38 | 7.7089 | -6.7441 | 5.8772e-06 | 1.5708 | 7.3819e-10
2.39 | 7.712 | -6.8136 | 5.8929e-06 | 1.5708 | 7.0901e-10
2.4 | 7.715 | -6.8831 | 5.9084e-06 | 1.5708 | 6.8609e-10
2.41 | 7.7179 | -6.9527 | 5.9238e-06 | 1.5708 | 6.7232e-10
2.42 | 7.7207 | -7.0222 | 5.9391e-06 | 1.5708 | 6.6065e-10
2.43 | 7.7234 | -7.0918 | 5.9542e-06 | 1.5708 | 6.4039e-10
2.44 | 7.7261 | -7.1614 | 5.9692e-06 | 1.5708 | 5.9681e-10
2.45 | 7.7287 | -7.2311 | 5.984e-06 | 1.5708 | 5.052e-10
2.46 | 7.7311 | -7.3007 | 5.9988e-06 | 1.5708 | 3.3998e-10
2.47 | 7.7335 | -7.3704 | 6.0134e-06 | 1.5708 | 7.3212e-11
2.48 | 7.7359 | -7.4402 | 6.0277e-06 | 1.5708 | -3.6941e-10
2.49 | 7.7381 | -7.5099 | 6.0418e-06 | 1.5708 | -1.0852e-09
2.5 | 7.7403 | -7.5797 | 6.0559e-06 | 1.5708 | -2.1682e-09
2.51 | 7.7424 | -7.6494 | 6.0702e-06 | 1.5708 | -3.6701e-09
2.52 | 7.7444 | -7.7192 | 6.0841e-06 | 1.5708 | -2.9967e-09
2.53 | 7.7463 | -7.7891 | 6.0982e-06 | 1.5708 | -7.8369e-11
2.54 | 7.7482 | -7.8589 | 6.112e-06 | 1.5708 | 1.8195e-10
2.55 | 7.75 | -7.9288 | 6.1254e-06 | 1.5708 | -8.2744e-10
2.56 | 7.7517 | -7.9987 | 6.139e-06 | 1.5708 | 3.2701e-10
2.57 | 7.7533 | -8.0686 | 6.1524e-06 | 1.5708 | 6.9331e-10
2.58 | 7.7549 | -8.1385 | 6.1655e-06 | 1.5708 | 3.1937e-10
2.59 | 7.7564 | -8.2084 | 6.1786e-06 | 1.5708 | 4.0568e-10
2.6 | 7.7579 | -8.2784 | 6.1916e-06 | 1.5708 | 3.5448e-10
2.61 | 7.7592 | -8.3484 | 6.2044e-06 | 1.5708 | 3.2195e-10
2.62 | 7.7605 | -8.4183 | 6.2171e-06 | 1.5708 | 3.1296e-10
2.63 | 7.7618 | -8.4884 | 6.2297e-06 | 1.5708 | 2.8929e-10
2.64 | 7.763 | -8.5584 | 6.2422e-06 | 1.5708 | 2.7061e-10
2.65 | 7.7641 | -8.6284 | 6.2545e-06 | 1.5708 | 2.6122e-10
2.66 | 7.7651 | -8.6985 | 6.2668e-06 | 1.5708 | 2.4863e-10
2.67 | 7.7661 | -8.7685 | 6.2789e-06 | 1.5708 | 2.2222e-10
2.68 | 7.767 | -8.8386 | 6.2909e-06 | 1.5708 | 1.7291e-10
2.69 | 7.7679 | -8.9087 | 6.3028e-06 | 1.5708 | 9.2858e-11
2.7 | 7.7687 | -8.9788 | 6.3146e-06 | 1.5708 | -2.6016e-11
2.71 | 7.7694 | -9.0489 | 6.3263e-06 | 1.5708 | -1.9568e-10
2.72 | 7.7701 | -9.119 | 6.3378e-06 | 1.5708 | -4.2723e-10
2.73 | 7.7708 | -9.1892 | 6.3492e-06 | 1.5708 | -7.3081e-10
2.74 | 7.7713 | -9.2593 | 6.3606e-06 | 1.5708 | -1.1186e-09
2.75 | 7.7719 | -9.3295 | 6.3717e-06 | 1.5708 | -1.6225e-09
2.76 | 7.7723 | -9.3996 | 6.3826e-06 | 1.5708 | -2.2769e-09
2.77 | 7.7727 | -9.4698 | 6.3936e-06 | 1.5708 | -3.1144e-09
2.78 | 7.7731 | -9.54 | 6.4046e-06 | 1.5708 | -3.7358e-09
2.79 | 7.7734 | -9.6102 | 6.4157e-06 | 1.5708 | -1.4755e-09
2.8 | 7.7737 | -9.6804 | 6.4264e-06 | 1.5708 | -2.004e-10
2.81 | 7.7739 | -9.7506 | 6.437e-06 | 1.5708 | -8.7718e-10
2.82 | 7.774 | -9.8208 | 6.4476e-06 | 1.5708 | -2.2638e-10
2.83 | 7.7741 | -9.8911 | 6.458e-06 | 1.5708 | 2.5767e-10
2.84 | 7.7742 | -9.9613 | 6.4683e-06 | 1.5708 | -2.3812e-11
2.85 | 7.7742 | -10.0316 | 6.4785e-06 | 1.5708 | -1.8173e-11
2.86 | 7.7742 | -10.1018 | 6.4886e-06 | 1.5708 | -8.0396e-12
2.87 | 7.7742 | -10.1721 | 6.4985e-06 | 1.5708 | -3.3932e-12
2.88 | 7.7742 | -10.2424 | 6.5084e-06 | 1.5708 | -1.8608e-12
2.89 | 7.7742 | -10.3126 | 6.5182e-06 | 1.5708 | -1.4087e-12
2.9 | 7.7742 | -10.3829 | 6.5279e-06 | 1.5708 | -1.0359e-12
2.91 | 7.7742 | -10.4532 | 6.5375e-06 | 1.5708 | -7.2928e-13
2.92 | 7.7742 | -10.5235 | 6.5469e-06 | 1.5708 | -4.5542e-13
2.93 | 7.7742 | -10.5938 | 6.5563e-06 | 1.5708 | -2.1527e-13
2.94 | 7.7742 | -10.6641 | 6.5656e-06 | 1.5708 | -9.9479e-14
2.95 | 7.7742 | -10.7345 | 6.5748e-06 | 1.5708 | -1.5521e-14
2.96 | 7.7742 | -10.8048 | 6.5839e-06 | 1.5708 | 2.6259e-15
2.97 | 7.7742 | -10.8751 | 6.5929e-06 | 1.5708 | 1.0402e-14
2.98 | 7.7742 | -10.9454 | 6.6018e-06 | 1.5708 | 3.499e-15
2.99 | 7.7742 | -11.0158 | 6.6106e-06 | 1.5708 | -3.5711e-15
3 | 7.7742 | -11.0861 | 6.6194e-06 | 1.5708 | -5.4409e-15
3.01 | 7.7742 | -11.1565 | 6.628e-06 | 1.5708 | -1.6092e-14
3.02 | 7.7742 | -11.2268 | 6.6366e-06 | 1.5708 | -2.6558e-14
3.03 | 7.7742 | -11.2972 | 6.6451e-06 | 1.5708 | -2.7539e-14
3.04 | 7.7742 | -11.3676 | 6.6535e-06 | 1.5708 | -1.109e-14
3.05 | 7.7742 | -11.4379 | 6.6618e-06 | 1.5708 | 1.5869e-14
3.06 | 7.7742 | -11.5083 | 6.6701e-06 | 1.5708 | 4.0752e-14
3.07 | 7.7742 | -11.5787 | 6.6782e-06 | 1.5708 | 5.1449e-14
3.08 | 7.7742 | -11.6491 | 6.6863e-06 | 1.5708 | 3.6437e-14
3.09 | 7.7742 | -11.7194 | 6.6943e-06 | 1.5708 | 2.9835e-14
3.1 | 7.7742 | -11.7898 | 6.7023e-06 | 1.5708 | 4.3301e-14
3.11 | 7.7742 | -11.8602 | 6.7101e-06 | 1.5708 | 5.7151e-14
3.12 | 7.7742 | -11.9306 | 6.7179e-06 | 1.5708 | 5.1702e-14
3.13 | 7.7742 | -12.001 | 6.7256e-06 | 1.5708 | 2.5862e-14
3.14 | 7.7742 | -12.0714 | 6.7333e-06 | 1.5708 | 1.3053e-14
3.15 | 7.7742 | -12.1418 | 6.7408e-06 | 1.5708 | 9.3159e-15
3.16 | 7.7742 | -12.2123 | 6.7483e-06 | 1.5708 | 8.6679e-15
3.17 | 7.7742 | -12.2827 | 6.7558e-06 | 1.5708 | 5.369e-15
3.18 | 7.7742 | -12.3531 | 6.7631e-06 | 1.5708 | -1.1305e-15
3.19 | 7.7742 | -12.4235 | 6.7704e-06 | 1.5708 | -7.6161e-15
3.2 | 7.7742 | -12.4939 | 6.7777e-06 | 1.5708 | -1.0973e-14
3.21 | 7.7742 | -12.5644 | 6.7848e-06 | 1.5708 | -8.0881e-15
3.22 | 7.7742 | -12.6348 | 6.7919e-06 | 1.5708 | -2.8983e-15
3.23 | 7.7742 | -12.7052 | 6.799e-06 | 1.5708 | -7.282e-16
3.24 | 7.7742 | -12.7757 | 6.806e-06 | 1.5708 | -2.3718e-16
3.25 | 7.7742 | -12.8461 | 6.8129e-06 | 1.5708 | -8.4415e-17
3.26 | 7.7742 | -12.9165 | 6.8197e-06 | 1.5708 | 1.0637e-15
3.27 | 7.7742 | -12.987 | 6.8266e-06 | 1.5708 | 3.3657e-15
3.28 | 7.7742 | -13.0574 | 6.8333e-06 | 1.5708 | 5.5727e-15
3.29 | 7.7742 | -13.1279 | 6.84e-06 | 1.5708 | 6.3735e-15
3.3 | 7.7742 | -13.1983 | 6.8466e-06 | 1.5708 | 4.6214e-15
3.31 | 7.7742 | -13.2688 | 6.8532e-06 | 1.5708 | 3.0745e-15
3.32 | 7.7742 | -13.3392 | 6.8597e-06 | 1.5708 | 2.6507e-15
3.33 | 7.7742 | -13.4097 | 6.8662e-06 | 1.5708 | 2.6734e-15
3.34 | 7.7742 | -13.4801 | 6.8726e-06 | 1.5708 | 2.466e-15
3.35 | 7.7742 | -13.5506 | 6.8789e-06 | 1.5708 | 1.4984e-15
3.36 | 7.7742 | -13.6211 | 6.8852e-06 | 1.5708 | -1.8085e-17
3.37 | 7.7742 | -13.6915 | 6.8915e-06 | 1.5708 | -1.6453e-15
3.38 | 7.7742 | -13.762 | 6.8977e-06 | 1.5708 | -2.9454e-15
3.39 | 7.7742 | -13.8325 | 6.9039e-06 | 1.5708 | -3.4805e-15
3.4 | 7.7742 | -13.9029 | 6.91e-06 | 1.5708 | -2.9217e-15
3.41 | 7.7742 | -13.9734 | 6.916e-06 | 1.5708 | -3.115e-15
3.42 | 7.7742 | -14.0439 | 6.922e-06 | 1.5708 | -4.3906e-15
3.43 | 7.7742 | -14.1143 | 6.928e-06 | 1.5708 | -6.1174e-15
3.44 | 7.7742 | -14.1848 | 6.9339e-06 | 1.5708 | -7.6642e-15
3.45 | 7.7742 | -14.2553 | 6.9398e-06 | 1.5708 | -8.3998e-15
3.46 | 7.7742 | -14.3258 | 6.9456e-06 | 1.5708 | -8.2818e-15
3.47 | 7.7742 | -14.3963 | 6.9514e-06 | 1.5708 | -8.7899e-15
3.48 | 7.7742 | -14.4667 | 6.9572e-06 | 1.5708 | -9.5586e-15
3.49 | 7.7742 | -14.5372 | 6.9628e-06 | 1.5708 | -1.0044e-14
3.5 | 7.7742 | -14.6077 | 6.9685e-06 | 1.5708 | -9.7033e-15
3.51 | 7.7742 | -14.6782 | 6.9741e-06 | 1.5708 | -7.9936e-15
3.52 | 7.7742 | -14.7487 | 6.9797e-06 | 1.5708 | -6.1067e-15
3.53 | 7.7742 | -14.8192 | 6.9852e-06 | 1.5708 | -5.2148e-15
3.54 | 7.7742 | -14.8897 | 6.9907e-06 | 1.5708 | -5.0622e-15
3.55 | 7.7742 | -14.9601 | 6.9962e-06 | 1.5708 | -5.3932e-15
3.56 | 7.7742 | -15.0306 | 7.0016e-06 | 1.5708 | -5.9522e-15
3.57 | 7.7742 | -15.1011 | 7.007e-06 | 1.5708 | -6.4392e-15
3.58 | 7.7742 | -15.1716 | 7.0123e-06 | 1.5708 | -6.3298e-15
3.59 | 7.7742 | -15.2421 | 7.0176e-06 | 1.5708 | -5.5542e-15
3.6 | 7.7742 | -15.3126 | 7.0229e-06 | 1.5708 | -4.1394e-15
3.61 | 7.7742 | -15.3831 | 7.0281e-06 | 1.5708 | -2.1123e-15
3.62 | 7.7742 | -15.4536 | 7.0333e-06 | 1.5708 | 5.004e-16
3.63 | 7.7742 | -15.5241 | 7.0384e-06 | 1.5708 | 3.1172e-15
3.64 | 7.7742 | -15.5946 | 7.0436e-06 | 1.5708 | 4.6268e-15
3.65 | 7.7742 | -15.6651 | 7.0487e-06 | 1.5708 | 4.9772e-15
3.66 | 7.7742 | -15.7356 | 7.0537e-06 | 1.5708 | 4.1449e-15
3.67 | 7.7742 | -15.8061 | 7.0588e-06 | 1.5708 | 2.1065e-15
3.68 | 7.7742 | -15.8766 | 7.0638e-06 | 1.5708 | -1.0992e-15
3.69 | 7.7742 | -15.9471 | 7.0688e-06 | 1.5708 | -3.6058e-15
3.7 | 7.7742 | -16.0176 | 7.0738e-06 | 1.5708 | -4.7502e-15
3.71 | 7.7742 | -16.0881 | 7.0787e-06 | 1.5708 | -4.83e-15
3.72 | 7.7742 | -16.1586 | 7.0836e-06 | 1.5708 | -4.1425e-15
3.73 | 7.7742 | -16.2291 | 7.0885e-06 | 1.5708 | -2.985e-15
3.74 | 7.7742 | -16.2996 | 7.0933e-06 | 1.5708 | -1.6551e-15
3.75 | 7.7742 | -16.3701 | 7.0982e-06 | 1.5708 | -4.4995e-16
3.76 | 7.7742 | -16.4407 | 7.103e-06 | 1.5708 | 3.9062e-16
3.77 | 7.7742 | -16.5112 | 7.1079e-06 | 1.5708 | 9.4434e-16
3.78 | 7.7742 | -16.5817 | 7.1126e-06 | 1.5708 | 1.2719e-15
3.79 | 7.7742 | -16.6522 | 7.1174e-06 | 1.5708 | 1.4198e-15
3.8 | 7.7742 | -16.7227 | 7.1221e-06 | 1.5708 | 1.4342e-15
3.81 | 7.7742 | -16.7932 | 7.1268e-06 | 1.5708 | 1.3616e-15
3.82 | 7.7742 | -16.8637 | 7.1315e-06 | 1.5708 | 1.2483e-15
3.83 | 7.7742 | -16.9342 | 7.1362e-06 | 1.5708 | 1.1408e-15
3.84 | 7.7742 | -17.0047 | 7.1408e-06 | 1.5708 | 1.1254e-15
3.85 | 7.7742 | -17.0752 | 7.1454e-06 | 1.5708 | 1.2192e-15
3.86 | 7.7742 | -17.1458 | 7.15e-06 | 1.5708 | 1.3718e-15
3.87 | 7.7742 | -17.2163 | 7.1546e-06 | 1.5708 | 1.5328e-15
3.88 | 7.7742 | -17.2868 | 7.1591e-06 | 1.5708 | 1.6517e-15
3.89 | 7.7742 | -17.3573 | 7.1636e-06 | 1.5708 | 1.678e-15
3.9 | 7.7742 | -17.4278 | 7.1681e-06 | 1.5708 | 1.5613e-15
3.91 | 7.7742 | -17.4983 | 7.1725e-06 | 1.5708 | 1.2801e-15
3.92 | 7.7742 | -17.5689 | 7.177e-06 | 1.5708 | 1.0313e-15
3.93 | 7.7742 | -17.6394 | 7.1813e-06 | 1.5708 | 8.5558e-16
3.94 | 7.7742 | -17.7099 | 7.1857e-06 | 1.5708 | 7.4517e-16
3.95 | 7.7742 | -17.7804 | 7.1901e-06 | 1.5708 | 6.9223e-16
3.96 | 7.7742 | -17.8509 | 7.1944e-06 | 1.5708 | 6.8896e-16
3.97 | 7.7742 | -17.9214 | 7.1987e-06 | 1.5708 | 7.2754e-16
3.98 | 7.7742 | -17.992 | 7.203e-06 | 1.5708 | 8.0015e-16
3.99 | 7.7742 | -18.0625 | 7.2072e-06 | 1.5708 | 8.6349e-16
4 | 7.7742 | -18.133 | 7.2114e-06 | 1.5708 | 8.6295e-16
4.01 | 7.7742 | -18.2035 | 7.2156e-06 | 1.5708 | 8.2019e-16
4.02 | 7.7742 | -18.274 | 7.2198e-06 | 1.5708 | 7.5833e-16
4.03 | 7.7742 | -18.3445 | 7.2239e-06 | 1.5708 | 7.0048e-16
4.04 | 7.7742 | -18.4151 | 7.2281e-06 | 1.5708 | 6.6976e-16
4.05 | 7.7742 | -18.4856 | 7.2322e-06 | 1.5708 | 6.8931e-16
4.06 | 7.7742 | -18.5561 | 7.2363e-06 | 1.5708 | 7.7905e-16
4.07 | 7.7742 | -18.6266 | 7.2404e-06 | 1.5708 | 8.834e-16
4.08 | 7.7742 | -18.6972 | 7.2444e-06 | 1.5708 | 9.712e-16
4.09 | 7.7742 | -18.7677 | 7.2485e-06 | 1.5708 | 1.0385e-15
4.1 | 7.7742 | -18.8382 | 7.2525e-06 | 1.5708 | 1.0812e-15
4.11 | 7.7742 | -18.9087 | 7.2565e-06 | 1.5708 | 1.0953e-15
4.12 | 7.7742 | -18.9792 | 7.2605e-06 | 1.5708 | 1.0769e-15
4.13 | 7.7742 | -19.0498 | 7.2645e-06 | 1.5708 | 1.0218e-15
4.14 | 7.7742 | -19.1203 | 7.2685e-06 | 1.5708 | 9.4814e-16
4.15 | 7.7742 | -19.1908 | 7.2724e-06 | 1.5708 | 9.2133e-16
4.16 | 7.7742 | -19.2613 | 7.2763e-06 | 1.5708 | 9.3329e-16
4.17 | 7.7742 | -19.3319 | 7.2803e-06 | 1.5708 | 9.6955e-16
4.18 | 7.7742 | -19.4024 | 7.2842e-06 | 1.5708 | 1.0157e-15
4.19 | 7.7742 | -19.4729 | 7.2881e-06 | 1.5708 | 1.0572e-15
4.2 | 7.7742 | -19.5434 | 7.2919e-06 | 1.5708 | 1.0797e-15
4.21 | 7.7742 | -19.6139 | 7.2958e-06 | 1.5708 | 1.0687e-15
4.22 | 7.7742 | -19.6845 | 7.2996e-06 | 1.5708 | 1.0098e-15
4.23 | 7.7742 | -19.755 | 7.3035e-06 | 1.5708 | 9.1182e-16
4.24 | 7.7742 | -19.8255 | 7.3073e-06 | 1.5708 | 8.2884e-16
4.25 | 7.7742 | -19.896 | 7.3111e-06 | 1.5708 | 7.6381e-16
4.26 | 7.7742 | -19.9666 | 7.3149e-06 | 1.5708 | 7.1661e-16
4.27 | 7.7742 | -20.0371 | 7.3186e-06 | 1.5708 | 6.8712e-16
4.28 | 7.7742 | -20.1076 | 7.3224e-06 | 1.5708 | 6.7523e-16
4.29 | 7.7742 | -20.1781 | 7.3262e-06 | 1.5708 | 6.8081e-16
4.3 | 7.7742 | -20.2487 | 7.3299e-06 | 1.5708 | 7.0374e-16
4.31 | 7.7742 | -20.3192 | 7.3336e-06 | 1.5708 | 7.439e-16
4.32 | 7.7742 | -20.3897 | 7.3373e-06 | 1.5708 | 7.8701e-16
4.33 | 7.7742 | -20.4602 | 7.341e-06 | 1.5708 | 8.0706e-16
4.34 | 7.7742 | -20.5308 | 7.3446e-06 | 1.5708 | 8.0893e-16
4.35 | 7.7742 | -20.6013 | 7.3483e-06 | 1.5708 | 7.984e-16
4.36 | 7.7742 | -20.6718 | 7.3519e-06 | 1.5708 | 7.8123e-16
4.37 | 7.7742 | -20.7423 | 7.3556e-06 | 1.5708 | 7.632e-16
4.38 | 7.7742 | -20.8129 | 7.3592e-06 | 1.5708 | 7.5008e-16
4.39 | 7.7742 | -20.8834 | 7.3628e-06 | 1.5708 | 7.4765e-16
4.4 | 7.7742 | -20.9539 | 7.3664e-06 | 1.5708 | 7.6169e-16
4.41 | 7.7742 | -21.0245 | 7.37e-06 | 1.5708 | 7.887e-16
4.42 | 7.7742 | -21.095 | 7.3735e-06 | 1.5708 | 8.1526e-16
4.43 | 7.7742 | -21.1655 | 7.3771e-06 | 1.5708 | 8.393e-16
4.44 | 7.7742 | -21.236 | 7.3806e-06 | 1.5708 | 8.5889e-16
4.45 | 7.7742 | -21.3066 | 7.3841e-06 | 1.5708 | 8.7215e-16
4.46 | 7.7742 | -21.3771 | 7.3877e-06 | 1.5708 | 8.7714e-16
4.47 | 7.7742 | -21.4476 | 7.3912e-06 | 1.5708 | 8.7197e-16
4.48 | 7.7742 | -21.5181 | 7.3947e-06 | 1.5708 | 8.5473e-16
4.49 | 7.7742 | -21.5887 | 7.3981e-06 | 1.5708 | 8.2351e-16
4.5 | 7.7742 | -21.6592 | 7.4016e-06 | 1.5708 | 7.8985e-16
4.51 | 7.7742 | -21.7297 | 7.4051e-06 | 1.5708 | 7.6806e-16
4.52 | 7.7742 | -21.8003 | 7.4085e-06 | 1.5708 | 7.5599e-16
4.53 | 7.7742 | -21.8708 | 7.412e-06 | 1.5708 | 7.5144e-16
4.54 | 7.7742 | -21.9413 | 7.4154e-06 | 1.5708 | 7.5223e-16
4.55 | 7.7742 | -22.0118 | 7.4189e-06 | 1.5708 | 7.5615e-16
4.56 | 7.7742 | -22.0824 | 7.4223e-06 | 1.5708 | 7.6104e-16
4.57 | 7.7742 | -22.1529 | 7.4257e-06 | 1.5708 | 7.6468e-16
4.58 | 7.7742 | -22.2234 | 7.4291e-06 | 1.5708 | 7.649e-16
4.59 | 7.7742 | -22.2939 | 7.4325e-06 | 1.5708 | 7.6011e-16
4.6 | 7.7742 | -22.3645 | 7.4359e-06 | 1.5708 | 7.5126e-16
4.61 | 7.7742 | -22.435 | 7.4392e-06 | 1.5708 | 7.3998e-16
4.62 | 7.7742 | -22.5055 | 7.4426e-06 | 1.5708 | 7.2787e-16
4.63 | 7.7742 | -22.5761 | 7.446e-06 | 1.5708 | 7.1655e-16
4.64 | 7.7742 | -22.6466 | 7.4493e-06 | 1.5708 | 7.0763e-16
4.65 | 7.7742 | -22.7171 | 7.4527e-06 | 1.5708 | 7.0273e-16
4.66 | 7.7742 | -22.7876 | 7.456e-06 | 1.5708 | 7.0345e-16
4.67 | 7.7742 | -22.8582 | 7.4593e-06 | 1.5708 | 7.1136e-16
4.68 | 7.7742 | -22.9287 | 7.4627e-06 | 1.5708 | 7.2039e-16
4.69 | 7.7742 | -22.9992 | 7.466e-06 | 1.5708 | 7.2604e-16
4.7 | 7.7742 | -23.0698 | 7.4693e-06 | 1.5708 | 7.2885e-16
4.71 | 7.7742 | -23.1403 | 7.4726e-06 | 1.5708 | 7.2937e-16
4.72 | 7.7742 | -23.2108 | 7.4759e-06 | 1.5708 | 7.2815e-16
4.73 | 7.7742 | -23.2813 | 7.4792e-06 | 1.5708 | 7.2573e-16
4.74 | 7.7742 | -23.3519 | 7.4824e-06 | 1.5708 | 7.2266e-16
4.75 | 7.7742 | -23.4224 | 7.4857e-06 | 1.5708 | 7.1948e-16
4.76 | 7.7742 | -23.4929 | 7.489e-06 | 1.5708 | 7.1678e-16
4.77 | 7.7742 | -23.5635 | 7.4922e-06 | 1.5708 | 7.1643e-16
4.78 | 7.7742 | -23.634 | 7.4955e-06 | 1.5708 | 7.1844e-16
4.79 | 7.7742 | -23.7045 | 7.4987e-06 | 1.5708 | 7.2175e-16
4.8 | 7.7742 | -23.775 | 7.502e-06 | 1.5708 | 7.253e-16
4.81 | 7.7742 | -23.8456 | 7.5052e-06 | 1.5708 | 7.28e-16
4.82 | 7.7742 | -23.9161 | 7.5084e-06 | 1.5708 | 7.2879e-16
4.83 | 7.7742 | -23.9866 | 7.5116e-06 | 1.5708 | 7.266e-16
4.84 | 7.7742 | -24.0572 | 7.5148e-06 | 1.5708 | 7.216e-16
4.85 | 7.7742 | -24.1277 | 7.518e-06 | 1.5708 | 7.1886e-16
4.86 | 7.7742 | -24.1982 | 7.5212e-06 | 1.5708 | 7.1849e-16
4.87 | 7.7742 | -24.2688 | 7.5244e-06 | 1.5708 | 7.1981e-16
4.88 | 7.7742 | -24.3393 | 7.5276e-06 | 1.5708 | 7.2211e-16
4.89 | 7.7742 | -24.4098 | 7.5308e-06 | 1.5708 | 7.2472e-16
4.9 | 7.7742 | -24.4803 | 7.5339e-06 | 1.5708 | 7.2695e-16
4.91 | 7.7742 | -24.5509 | 7.5371e-06 | 1.5708 | 7.2811e-16
4.92 | 7.7742 | -24.6214 | 7.5403e-06 | 1.5708 | 7.2814e-16
4.93 | 7.7742 | -24.6919 | 7.5434e-06 | 1.5708 | 7.2755e-16
4.94 | 7.7742 | -24.7625 | 7.5466e-06 | 1.5708 | 7.2633e-16
4.95 | 7.7742 | -24.833 | 7.5497e-06 | 1.5708 | 7.2449e-16
4.96 | 7.7742 | -24.9035 | 7.5529e-06 | 1.5708 | 7.22e-16
4.97 | 7.7742 | -24.974 | 7.556e-06 | 1.5708 | 7.1885e-16
4.98 | 7.7742 | -25.0446 | 7.5591e-06 | 1.5708 | 7.1505e-16
4.99 | 7.7742 | -25.1151 | 7.5623e-06 | 1.5708 | 7.0701e-16
5 | 7.7742 | -25.1856 | 7.5654e-06 | 1.5708 | 6.9474e-16
5.01 | 7.7742 | -25.2562 | 7.5685e-06 | 1.5708 | 6.8893e-16
5.02 | 7.7742 | -25.3267 | 7.5716e-06 | 1.5708 | 6.8484e-16
5.03 | 7.7742 | -25.3972 | 7.5747e-06 | 1.5708 | 6.8346e-16
5.04 | 7.7742 | -25.4678 | 7.5778e-06 | 1.5708 | 6.8225e-16
5.05 | 7.7742 | -25.5383 | 7.5809e-06 | 1.5708 | 6.8415e-16
5.06 | 7.7742 | -25.6088 | 7.584e-06 | 1.5708 | 6.8848e-16
5.07 | 7.7742 | -25.6793 | 7.5871e-06 | 1.5708 | 6.9358e-16
5.08 | 7.7742 | -25.7499 | 7.5902e-06 | 1.5708 | 6.9779e-16
5.09 | 7.7742 | -25.8204 | 7.5932e-06 | 1.5708 | 6.9943e-16
5.1 | 7.7742 | -25.8909 | 7.5963e-06 | 1.5708 | 6.9685e-16
5.11 | 7.7742 | -25.9615 | 7.5994e-06 | 1.5708 | 6.8853e-16
5.12 | 7.7742 | -26.032 | 7.6025e-06 | 1.5708 | 6.8212e-16
5.13 | 7.7742 | -26.1025 | 7.6055e-06 | 1.5708 | 6.811e-16
5.14 | 7.7742 | -26.173 | 7.6086e-06 | 1.5708 | 6.8326e-16
5.15 | 7.7742 | -26.2436 | 7.6116e-06 | 1.5708 | 6.8639e-16
5.16 | 7.7742 | -26.3141 | 7.6147e-06 | 1.5708 | 6.8828e-16
5.17 | 7.7742 | -26.3846 | 7.6177e-06 | 1.5708 | 6.8671e-16
5.18 | 7.7742 | -26.4552 | 7.6208e-06 | 1.5708 | 6.7973e-16
5.19 | 7.7742 | -26.5257 | 7.6238e-06 | 1.5708 | 6.7318e-16
5.2 | 7.7742 | -26.5962 | 7.6268e-06 | 1.5708 | 6.6963e-16
5.21 | 7.7742 | -26.6668 | 7.6299e-06 | 1.5708 | 6.682e-16
5.22 | 7.7742 | -26.7373 | 7.6329e-06 | 1.5708 | 6.6801e-16
5.23 | 7.7742 | -26.8078 | 7.6359e-06 | 1.5708 | 6.6816e-16
5.24 | 7.7742 | -26.8783 | 7.6389e-06 | 1.5708 | 6.678e-16
5.25 | 7.7742 | -26.9489 | 7.642e-06 | 1.5708 | 6.6612e-16
5.26 | 7.7742 | -27.0194 | 7.645e-06 | 1.5708 | 6.6417e-16
5.27 | 7.7742 | -27.0899 | 7.648e-06 | 1.5708 | 6.625e-16
5.28 | 7.7742 | -27.1605 | 7.651e-06 | 1.5708 | 6.6113e-16
5.29 | 7.7742 | -27.231 | 7.654e-06 | 1.5708 | 6.6006e-16
5.3 | 7.7742 | -27.3015 | 7.657e-06 | 1.5708 | 6.5933e-16
5.31 | 7.7742 | -27.3721 | 7.66e-06 | 1.5708 | 6.5893e-16
5.32 | 7.7742 | -27.4426 | 7.663e-06 | 1.5708 | 6.5887e-16
5.33 | 7.7742 | -27.5131 | 7.666e-06 | 1.5708 | 6.5868e-16
5.34 | 7.7742 | -27.5836 | 7.669e-06 | 1.5708 | 6.583e-16
5.35 | 7.7742 | -27.6542 | 7.6719e-06 | 1.5708 | 6.5774e-16
5.36 | 7.7742 | -27.7247 | 7.6749e-06 | 1.5708 | 6.5705e-16
5.37 | 7.7742 | -27.7952 | 7.6779e-06 | 1.5708 | 6.5627e-16
5.38 | 7.7742 | -27.8658 | 7.6809e-06 | 1.5708 | 6.5543e-16
5.39 | 7.7742 | -27.9363 | 7.6839e-06 | 1.5708 | 6.5457e-16
5.4 | 7.7742 | -28.0068 | 7.6868e-06 | 1.5708 | 6.5373e-16
5.41 | 7.7742 | -28.0774 | 7.6898e-06 | 1.5708 | 6.5295e-16
5.42 | 7.7742 | -28.1479 | 7.6928e-06 | 1.5708 | 6.5226e-16
5.43 | 7.7742 | -28.2184 | 7.6957e-06 | 1.5708 | 6.517e-16
5.44 | 7.7742 | -28.2889 | 7.6987e-06 | 1.5708 | 6.5132e-16
5.45 | 7.7742 | -28.3595 | 7.7016e-06 | 1.5708 | 6.5111e-16
5.46 | 7.7742 | -28.43 | 7.7046e-06 | 1.5708 | 6.5093e-16
5.47 | 7.7742 | -28.5005 | 7.7075e-06 | 1.5708 | 6.5075e-16
5.48 | 7.7742 | -28.5711 | 7.7105e-06 | 1.5708 | 6.5055e-16
5.49 | 7.7742 | -28.6416 | 7.7134e-06 | 1.5708 | 6.5032e-16
5.5 | 7.7742 | -28.7121 | 7.7164e-06 | 1.5708 | 6.5005e-16
5.51 | 7.7742 | -28.7827 | 7.7193e-06 | 1.5708 | 6.4973e-16
5.52 | 7.7742 | -28.8532 | 7.7223e-06 | 1.5708 | 6.4934e-16
5.53 | 7.7742 | -28.9237 | 7.7252e-06 | 1.5708 | 6.4888e-16
5.54 | 7.7742 | -28.9942 | 7.7281e-06 | 1.5708 | 6.4833e-16
5.55 | 7.7742 | -29.0648 | 7.7311e-06 | 1.5708 | 6.4769e-16
5.56 | 7.7742 | -29.1353 | 7.734e-06 | 1.5708 | 6.4693e-16
5.57 | 7.7742 | -29.2058 | 7.7369e-06 | 1.5708 | 6.4605e-16
5.58 | 7.7742 | -29.2764 | 7.7399e-06 | 1.5708 | 6.4509e-16
5.59 | 7.7742 | -29.3469 | 7.7428e-06 | 1.5708 | 6.4425e-16
5.6 | 7.7742 | -29.4174 | 7.7457e-06 | 1.5708 | 6.4353e-16
5.61 | 7.7742 | -29.488 | 7.7486e-06 | 1.5708 | 6.4291e-16
5.62 | 7.7742 | -29.5585 | 7.7516e-06 | 1.5708 | 6.4238e-16
5.63 | 7.7742 | -29.629 | 7.7545e-06 | 1.5708 | 6.4192e-16
5.64 | 7.7742 | -29.6995 | 7.7574e-06 | 1.5708 | 6.4152e-16
5.65 | 7.7742 | -29.7701 | 7.7603e-06 | 1.5708 | 6.4117e-16
5.66 | 7.7742 | -29.8406 | 7.7632e-06 | 1.5708 | 6.4084e-16
5.67 | 7.7742 | -29.9111 | 7.7661e-06 | 1.5708 | 6.4053e-16
5.68 | 7.7742 | -29.9817 | 7.769e-06 | 1.5708 | 6.4022e-16
5.69 | 7.7742 | -30.0522 | 7.7719e-06 | 1.5708 | 6.3988e-16
5.7 | 7.7742 | -30.1227 | 7.7748e-06 | 1.5708 | 6.3952e-16
5.71 | 7.7742 | -30.1933 | 7.7777e-06 | 1.5708 | 6.3911e-16
5.72 | 7.7742 | -30.2638 | 7.7806e-06 | 1.5708 | 6.3868e-16
5.73 | 7.7742 | -30.3343 | 7.7835e-06 | 1.5708 | 6.3824e-16
5.74 | 7.7742 | -30.4048 | 7.7864e-06 | 1.5708 | 6.378e-16
5.75 | 7.7742 | -30.4754 | 7.7893e-06 | 1.5708 | 6.3735e-16
5.76 | 7.7742 | -30.5459 | 7.7922e-06 | 1.5708 | 6.3691e-16
5.77 | 7.7742 | -30.6164 | 7.7951e-06 | 1.5708 | 6.3649e-16
5.78 | 7.7742 | -30.687 | 7.798e-06 | 1.5708 | 6.3608e-16
5.79 | 7.7742 | -30.7575 | 7.8009e-06 | 1.5708 | 6.357e-16
5.8 | 7.7742 | -30.828 | 7.8038e-06 | 1.5708 | 6.3536e-16
5.81 | 7.7742 | -30.8986 | 7.8067e-06 | 1.5708 | 6.3505e-16
5.82 | 7.7742 | -30.9691 | 7.8096e-06 | 1.5708 | 6.348e-16
5.83 | 7.7742 | -31.0396 | 7.8124e-06 | 1.5708 | 6.3459e-16
5.84 | 7.7742 | -31.1101 | 7.8153e-06 | 1.5708 | 6.3442e-16
5.85 | 7.7742 | -31.1807 | 7.8182e-06 | 1.5708 | 6.3421e-16
5.86 | 7.7742 | -31.2512 | 7.8211e-06 | 1.5708 | 6.3397e-16
5.87 | 7.7742 | -31.3217 | 7.824e-06 | 1.5708 | 6.3371e-16
5.88 | 7.7742 | -31.3923 | 7.8268e-06 | 1.5708 | 6.3343e-16
5.89 | 7.7742 | -31.4628 | 7.8297e-06 | 1.5708 | 6.3313e-16
5.9 | 7.7742 | -31.5333 | 7.8326e-06 | 1.5708 | 6.3282e-16
5.91 | 7.7742 | -31.6039 | 7.8355e-06 | 1.5708 | 6.3251e-16
5.92 | 7.7742 | -31.6744 | 7.8383e-06 | 1.5708 | 6.3219e-16
5.93 | 7.7742 | -31.7449 | 7.8412e-06 | 1.5708 | 6.3188e-16
5.94 | 7.7742 | -31.8155 | 7.8441e-06 | 1.5708 | 6.3157e-16
5.95 | 7.7742 | -31.886 | 7.8469e-06 | 1.5708 | 6.3126e-16
5.96 | 7.7742 | -31.9565 | 7.8498e-06 | 1.5708 | 6.3097e-16
5.97 | 7.7742 | -32.027 | 7.8527e-06 | 1.5708 | 6.307e-16
5.98 | 7.7742 | -32.0976 | 7.8555e-06 | 1.5708 | 6.3045e-16
5.99 | 7.7742 | -32.1681 | 7.8584e-06 | 1.5708 | 6.302e-16
6 | 7.7742 | -32.2386 | 7.8612e-06 | 1.5708 | 6.2997e-16
6.01 | 7.7742 | -32.3092 | 7.8641e-06 | 1.5708 | 6.2975e-16
6.02 | 7.7742 | -32.3797 | 7.867e-06 | 1.5708 | 6.2954e-16
6.03 | 7.7742 | -32.4502 | 7.8698e-06 | 1.5708 | 6.2933e-16
6.04 | 7.7742 | -32.5208 | 7.8727e-06 | 1.5708 | 6.2913e-16
6.05 | 7.7742 | -32.5913 | 7.8755e-06 | 1.5708 | 6.2892e-16
6.06 | 7.7742 | -32.6618 | 7.8784e-06 | 1.5708 | 6.2872e-16
6.07 | 7.7742 | -32.7323 | 7.8812e-06 | 1.5708 | 6.2851e-16
6.08 | 7.7742 | -32.8029 | 7.8841e-06 | 1.5708 | 6.283e-16
6.09 | 7.7742 | -32.8734 | 7.8869e-06 | 1.5708 | 6.2807e-16
6.1 | 7.7742 | -32.9439 | 7.8898e-06 | 1.5708 | 6.2784e-16
6.11 | 7.7742 | -33.0145 | 7.8926e-06 | 1.5708 | 6.276e-16
6.12 | 7.7742 | -33.085 | 7.8955e-06 | 1.5708 | 6.2734e-16
6.13 | 7.7742 | -33.1555 | 7.8983e-06 | 1.5708 | 6.2707e-16
6.14 | 7.7742 | -33.2261 | 7.9012e-06 | 1.5708 | 6.2678e-16
6.15 | 7.7742 | -33.2966 | 7.904e-06 | 1.5708 | 6.265e-16
6.16 | 7.7742 | -33.3671 | 7.9069e-06 | 1.5708 | 6.2624e-16
6.17 | 7.7742 | -33.4376 | 7.9097e-06 | 1.5708 | 6.2599e-16
6.18 | 7.7742 | -33.5082 | 7.9126e-06 | 1.5708 | 6.2576e-16
6.19 | 7.7742 | -33.5787 | 7.9154e-06 | 1.5708 | 6.2554e-16
6.2 | 7.7742 | -33.6492 | 7.9183e-06 | 1.5708 | 6.2534e-16
6.21 | 7.7742 | -33.7198 | 7.9211e-06 | 1.5708 | 6.2515e-16
6.22 | 7.7742 | -33.7903 | 7.9239e-06 | 1.5708 | 6.2497e-16
6.23 | 7.7742 | -33.8608 | 7.9268e-06 | 1.5708 | 6.2479e-16
6.24 | 7.7742 | -33.9314 | 7.9296e-06 | 1.5708 | 6.2463e-16
6.25 | 7.7742 | -34.0019 | 7.9324e-06 | 1.5708 | 6.2447e-16
6.26 | 7.7742 | -34.0724 | 7.9353e-06 | 1.5708 | 6.2431e-16
6.27 | 7.7742 | -34.1429 | 7.9381e-06 | 1.5708 | 6.2416e-16
6.28 | 7.7742 | -34.2135 | 7.941e-06 | 1.5708 | 6.2401e-16
6.29 | 7.7742 | -34.284 | 7.9438e-06 | 1.5708 | 6.2386e-16
6.3 | 7.7742 | -34.3545 | 7.9466e-06 | 1.5708 | 6.2371e-16
6.31 | 7.7742 | -34.4251 | 7.9495e-06 | 1.5708 | 6.2355e-16
6.32 | 7.7742 | -34.4956 | 7.9523e-06 | 1.5708 | 6.2339e-16
6.33 | 7.7742 | -34.5661 | 7.9551e-06 | 1.5708 | 6.2323e-16
6.34 | 7.7742 | -34.6367 | 7.9579e-06 | 1.5708 | 6.2308e-16
6.35 | 7.7742 | -34.7072 | 7.9608e-06 | 1.5708 | 6.2292e-16
6.36 | 7.7742 | -34.7777 | 7.9636e-06 | 1.5708 | 6.2276e-16
6.37 | 7.7742 | -34.8482 | 7.9664e-06 | 1.5708 | 6.2261e-16
6.38 | 7.7742 | -34.9188 | 7.9693e-06 | 1.5708 | 6.2245e-16
6.39 | 7.7742 | -34.9893 | 7.9721e-06 | 1.5708 | 6.223e-16
6.4 | 7.7742 | -35.0598 | 7.9749e-06 | 1.5708 | 6.2215e-16
6.41 | 7.7742 | -35.1304 | 7.9777e-06 | 1.5708 | 6.2201e-16
6.42 | 7.7742 | -35.2009 | 7.9806e-06 | 1.5708 | 6.2186e-16
6.43 | 7.7742 | -35.2714 | 7.9834e-06 | 1.5708 | 6.2172e-16
6.44 | 7.7742 | -35.342 | 7.9862e-06 | 1.5708 | 6.2159e-16
6.45 | 7.7742 | -35.4125 | 7.989e-06 | 1.5708 | 6.2145e-16
6.46 | 7.7742 | -35.483 | 7.9919e-06 | 1.5708 | 6.2132e-16
6.47 | 7.7742 | -35.5536 | 7.9947e-06 | 1.5708 | 6.212e-16
6.48 | 7.7742 | -35.6241 | 7.9975e-06 | 1.5708 | 6.2108e-16
6.49 | 7.7742 | -35.6946 | 8.0003e-06 | 1.5708 | 6.2097e-16
6.5 | 7.7742 | -35.7651 | 8.0031e-06 | 1.5708 | 6.2086e-16
6.51 | 7.7742 | -35.8357 | 8.006e-06 | 1.5708 | 6.2074e-16
6.52 | 7.7742 | -35.9062 | 8.0088e-06 | 1.5708 | 6.2063e-16
6.53 | 7.7742 | -35.9767 | 8.0116e-06 | 1.5708 | 6.2052e-16
6.54 | 7.7742 | -36.0473 | 8.0144e-06 | 1.5708 | 6.2041e-16
6.55 | 7.7742 | -36.1178 | 8.0172e-06 | 1.5708 | 6.203e-16
6.56 | 7.7742 | -36.1883 | 8.0201e-06 | 1.5708 | 6.2019e-16
6.57 | 7.7742 | -36.2589 | 8.0229e-06 | 1.5708 | 6.2008e-16
6.58 | 7.7742 | -36.3294 | 8.0257e-06 | 1.5708 | 6.1997e-16
6.59 | 7.7742 | -36.3999 | 8.0285e-06 | 1.5708 | 6.1986e-16
6.6 | 7.7742 | -36.4704 | 8.0313e-06 | 1.5708 | 6.1975e-16
6.61 | 7.7742 | -36.541 | 8.0341e-06 | 1.5708 | 6.1964e-16
6.62 | 7.7742 | -36.6115 | 8.0369e-06 | 1.5708 | 6.1954e-16
6.63 | 7.7742 | -36.682 | 8.0398e-06 | 1.5708 | 6.1943e-16
6.64 | 7.7742 | -36.7526 | 8.0426e-06 | 1.5708 | 6.1933e-16
6.65 | 7.7742 | -36.8231 | 8.0454e-06 | 1.5708 | 6.1922e-16
6.66 | 7.7742 | -36.8936 | 8.0482e-06 | 1.5708 | 6.1912e-16
6.67 | 7.7742 | -36.9642 | 8.051e-06 | 1.5708 | 6.1902e-16
6.68 | 7.7742 | -37.0347 | 8.0538e-06 | 1.5708 | 6.1892e-16
6.69 | 7.7742 | -37.1052 | 8.0566e-06 | 1.5708 | 6.1883e-16
6.7 | 7.7742 | -37.1757 | 8.0594e-06 | 1.5708 | 6.1873e-16
6.71 | 7.7742 | -37.2463 | 8.0623e-06 | 1.5708 | 6.1864e-16
6.72 | 7.7742 | -37.3168 | 8.0651e-06 | 1.5708 | 6.1855e-16
6.73 | 7.7742 | -37.3873 | 8.0679e-06 | 1.5708 | 6.1846e-16
6.74 | 7.7742 | -37.4579 | 8.0707e-06 | 1.5708 | 6.1838e-16
6.75 | 7.7742 | -37.5284 | 8.0735e-06 | 1.5708 | 6.1829e-16
6.76 | 7.7742 | -37.5989 | 8.0763e-06 | 1.5708 | 6.1821e-16
6.77 | 7.7742 | -37.6695 | 8.0791e-06 | 1.5708 | 6.1812e-16
6.78 | 7.7742 | -37.74 | 8.0819e-06 | 1.5708 | 6.1804e-16
6.79 | 7.7742 | -37.8105 | 8.0847e-06 | 1.5708 | 6.1796e-16
6.8 | 7.7742 | -37.881 | 8.0875e-06 | 1.5708 | 6.1789e-16
6.81 | 7.7742 | -37.9516 | 8.0903e-06 | 1.5708 | 6.1781e-16
6.82 | 7.7742 | -38.0221 | 8.0931e-06 | 1.5708 | 6.1773e-16
6.83 | 7.7742 | -38.0926 | 8.096e-06 | 1.5708 | 6.1765e-16
6.84 | 7.7742 | -38.1632 | 8.0988e-06 | 1.5708 | 6.1758e-16
6.85 | 7.7742 | -38.2337 | 8.1016e-06 | 1.5708 | 6.175e-16
6.86 | 7.7742 | -38.3042 | 8.1044e-06 | 1.5708 | 6.1743e-16
6.87 | 7.7742 | -38.3748 | 8.1072e-06 | 1.5708 | 6.1735e-16
6.88 | 7.7742 | -38.4453 | 8.11e-06 | 1.5708 | 6.1728e-16
6.89 | 7.7742 | -38.5158 | 8.1128e-06 | 1.5708 | 6.1721e-16
6.9 | 7.7742 | -38.5864 | 8.1156e-06 | 1.5708 | 6.1714e-16
6.91 | 7.7742 | -38.6569 | 8.1184e-06 | 1.5708 | 6.1707e-16
6.92 | 7.7742 | -38.7274 | 8.1212e-06 | 1.5708 | 6.17e-16
6.93 | 7.7742 | -38.7979 | 8.124e-06 | 1.5708 | 6.1694e-16
6.94 | 7.7742 | -38.8685 | 8.1268e-06 | 1.5708 | 6.1687e-16
6.95 | 7.7742 | -38.939 | 8.1296e-06 | 1.5708 | 6.1681e-16
6.96 | 7.7742 | -39.0095 | 8.1324e-06 | 1.5708 | 6.1675e-16
6.97 | 7.7742 | -39.0801 | 8.1352e-06 | 1.5708 | 6.1669e-16
6.98 | 7.7742 | -39.1506 | 8.138e-06 | 1.5708 | 6.1662e-16
6.99 | 7.7742 | -39.2211 | 8.1408e-06 | 1.5708 | 6.1656e-16
7 | 7.7742 | -39.2917 | 8.1436e-06 | 1.5708 | 6.1651e-16
7.01 | 7.7742 | -39.3622 | 8.1464e-06 | 1.5708 | 6.1645e-16
7.02 | 7.7742 | -39.4327 | 8.1492e-06 | 1.5708 | 6.1639e-16
7.03 | 7.7742 | -39.5032 | 8.152e-06 | 1.5708 | 6.1633e-16
7.04 | 7.7742 | -39.5738 | 8.1548e-06 | 1.5708 | 6.1628e-16
7.05 | 7.7742 | -39.6443 | 8.1576e-06 | 1.5708 | 6.1622e-16
7.06 | 7.7742 | -39.7148 | 8.1604e-06 | 1.5708 | 6.1617e-16
7.07 | 7.7742 | -39.7854 | 8.1632e-06 | 1.5708 | 6.1612e-16
7.08 | 7.7742 | -39.8559 | 8.166e-06 | 1.5708 | 6.1606e-16
7.09 | 7.7742 | -39.9264 | 8.1688e-06 | 1.5708 | 6.1601e-16
7.1 | 7.7742 | -39.997 | 8.1716e-06 | 1.5708 | 6.1596e-16
7.11 | 7.7742 | -40.0675 | 8.1744e-06 | 1.5708 | 6.1591e-16
7.12 | 7.7742 | -40.138 | 8.1772e-06 | 1.5708 | 6.1586e-16
7.13 | 7.7742 | -40.2085 | 8.18e-06 | 1.5708 | 6.1581e-16
7.14 | 7.7742 | -40.2791 | 8.1828e-06 | 1.5708 | 6.1576e-16
7.15 | 7.7742 | -40.3496 | 8.1856e-06 | 1.5708 | 6.1571e-16
7.16 | 7.7742 | -40.4201 | 8.1884e-06 | 1.5708 | 6.1566e-16
7.17 | 7.7742 | -40.4907 | 8.1912e-06 | 1.5708 | 6.1562e-16
7.18 | 7.7742 | -40.5612 | 8.194e-06 | 1.5708 | 6.1557e-16
7.19 | 7.7742 | -40.6317 | 8.1968e-06 | 1.5708 | 6.1553e-16
7.2 | 7.7742 | -40.7023 | 8.1996e-06 | 1.5708 | 6.1548e-16
7.21 | 7.7742 | -40.7728 | 8.2024e-06 | 1.5708 | 6.1544e-16
7.22 | 7.7742 | -40.8433 | 8.2052e-06 | 1.5708 | 6.154e-16
7.23 | 7.7742 | -40.9138 | 8.208e-06 | 1.5708 | 6.1535e-16
7.24 | 7.7742 | -40.9844 | 8.2108e-06 | 1.5708 | 6.1531e-16
7.25 | 7.7742 | -41.0549 | 8.2135e-06 | 1.5708 | 6.1527e-16
7.26 | 7.7742 | -41.1254 | 8.2163e-06 | 1.5708 | 6.1523e-16
7.27 | 7.7742 | -41.196 | 8.2191e-06 | 1.5708 | 6.1519e-16
7.28 | 7.7742 | -41.2665 | 8.2219e-06 | 1.5708 | 6.1515e-16
7.29 | 7.7742 | -41.337 | 8.2247e-06 | 1.5708 | 6.1512e-16
7.3 | 7.7742 | -41.4076 | 8.2275e-06 | 1.5708 | 6.1508e-16
7.31 | 7.7742 | -41.4781 | 8.2303e-06 | 1.5708 | 6.1504e-16
7.32 | 7.7742 | -41.5486 | 8.2331e-06 | 1.5708 | 6.15e-16
7.33 | 7.7742 | -41.6192 | 8.2359e-06 | 1.5708 | 6.1497e-16
7.34 | 7.7742 | -41.6897 | 8.2387e-06 | 1.5708 | 6.1493e-16
7.35 | 7.7742 | -41.7602 | 8.2415e-06 | 1.5708 | 6.149e-16
7.36 | 7.7742 | -41.8307 | 8.2443e-06 | 1.5708 | 6.1486e-16
7.37 | 7.7742 | -41.9013 | 8.2471e-06 | 1.5708 | 6.1483e-16
7.38 | 7.7742 | -41.9718 | 8.2499e-06 | 1.5708 | 6.1479e-16
7.39 | 7.7742 | -42.0423 | 8.2527e-06 | 1.5708 | 6.1476e-16
7.4 | 7.7742 | -42.1129 | 8.2555e-06 | 1.5708 | 6.1473e-16
7.41 | 7.7742 | -42.1834 | 8.2582e-06 | 1.5708 | 6.147e-16
7.42 | 7.7742 | -42.2539 | 8.261e-06 | 1.5708 | 6.1466e-16
7.43 | 7.7742 | -42.3245 | 8.2638e-06 | 1.5708 | 6.1463e-16
7.44 | 7.7742 | -42.395 | 8.2666e-06 | 1.5708 | 6.146e-16
7.45 | 7.7742 | -42.4655 | 8.2694e-06 | 1.5708 | 6.1457e-16
7.46 | 7.7742 | -42.536 | 8.2722e-06 | 1.5708 | 6.1454e-16
7.47 | 7.7742 | -42.6066 | 8.275e-06 | 1.5708 | 6.1451e-16
7.48 | 7.7742 | -42.6771 | 8.2778e-06 | 1.5708 | 6.1448e-16
7.49 | 7.7742 | -42.7476 | 8.2806e-06 | 1.5708 | 6.1445e-16
7.5 | 7.7742 | -42.8182 | 8.2834e-06 | 1.5708 | 6.1443e-16
7.51 | 7.7742 | -42.8887 | 8.2862e-06 | 1.5708 | 6.144e-16
7.52 | 7.7742 | -42.9592 | 8.289e-06 | 1.5708 | 6.1437e-16
7.53 | 7.7742 | -43.0298 | 8.2917e-06 | 1.5708 | 6.1434e-16
7.54 | 7.7742 | -43.1003 | 8.2945e-06 | 1.5708 | 6.1432e-16
7.55 | 7.7742 | -43.1708 | 8.2973e-06 | 1.5708 | 6.1429e-16
7.56 | 7.7742 | -43.2413 | 8.3001e-06 | 1.5708 | 6.1427e-16
7.57 | 7.7742 | -43.3119 | 8.3029e-06 | 1.5708 | 6.1424e-16
7.58 | 7.7742 | -43.3824 | 8.3057e-06 | 1.5708 | 6.1422e-16
7.59 | 7.7742 | -43.4529 | 8.3085e-06 | 1.5708 | 6.1419e-16
7.6 | 7.7742 | -43.5235 | 8.3113e-06 | 1.5708 | 6.1417e-16
7.61 | 7.7742 | -43.594 | 8.3141e-06 | 1.5708 | 6.1414e-16
7.62 | 7.7742 | -43.6645 | 8.3169e-06 | 1.5708 | 6.1412e-16
7.63 | 7.7742 | -43.7351 | 8.3196e-06 | 1.5708 | 6.141e-16
7.64 | 7.7742 | -43.8056 | 8.3224e-06 | 1.5708 | 6.1407e-16
7.65 | 7.7742 | -43.8761 | 8.3252e-06 | 1.5708 | 6.1405e-16
7.66 | 7.7742 | -43.9466 | 8.328e-06 | 1.5708 | 6.1403e-16
7.67 | 7.7742 | -44.0172 | 8.3308e-06 | 1.5708 | 6.1401e-16
7.68 | 7.7742 | -44.0877 | 8.3336e-06 | 1.5708 | 6.1398e-16
7.69 | 7.7742 | -44.1582 | 8.3364e-06 | 1.5708 | 6.1396e-16
7.7 | 7.7742 | -44.2288 | 8.3392e-06 | 1.5708 | 6.1394e-16
7.71 | 7.7742 | -44.2993 | 8.342e-06 | 1.5708 | 6.1392e-16
7.72 | 7.7742 | -44.3698 | 8.3448e-06 | 1.5708 | 6.139e-16
7.73 | 7.7742 | -44.4404 | 8.3475e-06 | 1.5708 | 6.1388e-16
7.74 | 7.7742 | -44.5109 | 8.3503e-06 | 1.5708 | 6.1386e-16
7.75 | 7.7742 | -44.5814 | 8.3531e-06 | 1.5708 | 6.1384e-16
7.76 | 7.7742 | -44.652 | 8.3559e-06 | 1.5708 | 6.1382e-16
7.77 | 7.7742 | -44.7225 | 8.3587e-06 | 1.5708 | 6.138e-16
7.78 | 7.7742 | -44.793 | 8.3615e-06 | 1.5708 | 6.1378e-16
7.79 | 7.7742 | -44.8635 | 8.3643e-06 | 1.5708 | 6.1376e-16
7.8 | 7.7742 | -44.9341 | 8.3671e-06 | 1.5708 | 6.1374e-16
7.81 | 7.7742 | -45.0046 | 8.3698e-06 | 1.5708 | 6.1373e-16
7.82 | 7.7742 | -45.0751 | 8.3726e-06 | 1.5708 | 6.1371e-16
7.83 | 7.7742 | -45.1457 | 8.3754e-06 | 1.5708 | 6.1369e-16
7.84 | 7.7742 | -45.2162 | 8.3782e-06 | 1.5708 | 6.1367e-16
7.85 | 7.7742 | -45.2867 | 8.381e-06 | 1.5708 | 6.1366e-16
7.86 | 7.7742 | -45.3573 | 8.3838e-06 | 1.5708 | 6.1364e-16
7.87 | 7.7742 | -45.4278 | 8.3866e-06 | 1.5708 | 6.1362e-16
7.88 | 7.7742 | -45.4983 | 8.3894e-06 | 1.5708 | 6.1361e-16
7.89 | 7.7742 | -45.5688 | 8.3921e-06 | 1.5708 | 6.1359e-16
7.9 | 7.7742 | -45.6394 | 8.3949e-06 | 1.5708 | 6.1358e-16
7.91 | 7.7742 | -45.7099 | 8.3977e-06 | 1.5708 | 6.1356e-16
7.92 | 7.7742 | -45.7804 | 8.4005e-06 | 1.5708 | 6.1355e-16
7.93 | 7.7742 | -45.851 | 8.4033e-06 | 1.5708 | 6.1353e-16
7.94 | 7.7742 | -45.9215 | 8.4061e-06 | 1.5708 | 6.1352e-16
7.95 | 7.7742 | -45.992 | 8.4089e-06 | 1.5708 | 6.135e-16
7.96 | 7.7742 | -46.0626 | 8.4117e-06 | 1.5708 | 6.1349e-16
7.97 | 7.7742 | -46.1331 | 8.4144e-06 | 1.5708 | 6.1347e-16
7.98 | 7.7742 | -46.2036 | 8.4172e-06 | 1.5708 | 6.1346e-16
7.99 | 7.7742 | -46.2741 | 8.42e-06 | 1.5708 | 6.1344e-16
8 | 7.7742 | -46.3447 | 8.4228e-06 | 1.5708 | 6.1343e-16
8.01 | 7.7742 | -46.4152 | 8.4256e-06 | 1.5708 | 6.1341e-16
8.02 | 7.7742 | -46.4857 | 8.4284e-06 | 1.5708 | 6.134e-16
8.03 | 7.7742 | -46.5563 | 8.4312e-06 | 1.5708 | 6.1338e-16
8.04 | 7.7742 | -46.6268 | 8.434e-06 | 1.5708 | 6.1337e-16
8.05 | 7.7742 | -46.6973 | 8.4367e-06 | 1.5708 | 6.1336e-16
8.06 | 7.7742 | -46.7679 | 8.4395e-06 | 1.5708 | 6.1334e-16
8.07 | 7.7742 | -46.8384 | 8.4423e-06 | 1.5708 | 6.1333e-16
8.08 | 7.7742 | -46.9089 | 8.4451e-06 | 1.5708 | 6.1332e-16
8.09 | 7.7742 | -46.9794 | 8.4479e-06 | 1.5708 | 6.133e-16
8.1 | 7.7742 | -47.05 | 8.4507e-06 | 1.5708 | 6.1329e-16
8.11 | 7.7742 | -47.1205 | 8.4535e-06 | 1.5708 | 6.1328e-16
8.12 | 7.7742 | -47.191 | 8.4562e-06 | 1.5708 | 6.1327e-16
8.13 | 7.7742 | -47.2616 | 8.459e-06 | 1.5708 | 6.1325e-16
8.14 | 7.7742 | -47.3321 | 8.4618e-06 | 1.5708 | 6.1324e-16
8.15 | 7.7742 | -47.4026 | 8.4646e-06 | 1.5708 | 6.1323e-16
8.16 | 7.7742 | -47.4732 | 8.4674e-06 | 1.5708 | 6.1322e-16
8.17 | 7.7742 | -47.5437 | 8.4702e-06 | 1.5708 | 6.1321e-16
8.18 | 7.7742 | -47.6142 | 8.473e-06 | 1.5708 | 6.1319e-16
8.19 | 7.7742 | -47.6848 | 8.4758e-06 | 1.5708 | 6.1318e-16
8.2 | 7.7742 | -47.7553 | 8.4785e-06 | 1.5708 | 6.1317e-16
8.21 | 7.7742 | -47.8258 | 8.4813e-06 | 1.5708 | 6.1316e-16
8.22 | 7.7742 | -47.8963 | 8.4841e-06 | 1.5708 | 6.1315e-16
8.23 | 7.7742 | -47.9669 | 8.4869e-06 | 1.5708 | 6.1314e-16
8.24 | 7.7742 | -48.0374 | 8.4897e-06 | 1.5708 | 6.1313e-16
8.25 | 7.7742 | -48.1079 | 8.4925e-06 | 1.5708 | 6.1312e-16
8.26 | 7.7742 | -48.1785 | 8.4953e-06 | 1.5708 | 6.1311e-16
8.27 | 7.7742 | -48.249 | 8.498e-06 | 1.5708 | 6.131e-16
8.28 | 7.7742 | -48.3195 | 8.5008e-06 | 1.5708 | 6.1309e-16
8.29 | 7.7742 | -48.3901 | 8.5036e-06 | 1.5708 | 6.1308e-16
8.3 | 7.7742 | -48.4606 | 8.5064e-06 | 1.5708 | 6.1307e-16
8.31 | 7.7742 | -48.5311 | 8.5092e-06 | 1.5708 | 6.1306e-16
8.32 | 7.7742 | -48.6016 | 8.512e-06 | 1.5708 | 6.1305e-16
8.33 | 7.7742 | -48.6722 | 8.5148e-06 | 1.5708 | 6.1304e-16
8.34 | 7.7742 | -48.7427 | 8.5175e-06 | 1.5708 | 6.1303e-16
8.35 | 7.7742 | -48.8132 | 8.5203e-06 | 1.5708 | 6.1302e-16
8.36 | 7.7742 | -48.8838 | 8.5231e-06 | 1.5708 | 6.1301e-16
8.37 | 7.7742 | -48.9543 | 8.5259e-06 | 1.5708 | 6.13e-16
8.38 | 7.7742 | -49.0248 | 8.5287e-06 | 1.5708 | 6.1299e-16
8.39 | 7.7742 | -49.0954 | 8.5315e-06 | 1.5708 | 6.1299e-16
8.4 | 7.7742 | -49.1659 | 8.5343e-06 | 1.5708 | 6.1298e-16
8.41 | 7.7742 | -49.2364 | 8.537e-06 | 1.5708 | 6.1297e-16
8.42 | 7.7742 | -49.3069 | 8.5398e-06 | 1.5708 | 6.1296e-16
8.43 | 7.7742 | -49.3775 | 8.5426e-06 | 1.5708 | 6.1295e-16
8.44 | 7.7742 | -49.448 | 8.5454e-06 | 1.5708 | 6.1295e-16
8.45 | 7.7742 | -49.5185 | 8.5482e-06 | 1.5708 | 6.1294e-16
8.46 | 7.7742 | -49.5891 | 8.551e-06 | 1.5708 | 6.1293e-16
8.47 | 7.7742 | -49.6596 | 8.5537e-06 | 1.5708 | 6.1292e-16
8.48 | 7.7742 | -49.7301 | 8.5565e-06 | 1.5708 | 6.1292e-16
8.49 | 7.7742 | -49.8007 | 8.5593e-06 | 1.5708 | 6.1291e-16
8.5 | 7.7742 | -49.8712 | 8.5621e-06 | 1.5708 | 6.129e-16
8.51 | 7.7742 | -49.9417 | 8.5649e-06 | 1.5708 | 6.129e-16
8.52 | 7.7742 | -50.0122 | 8.5677e-06 | 1.5708 | 6.1289e-16
8.53 | 7.7742 | -50.0828 | 8.5705e-06 | 1.5708 | 6.1288e-16
8.54 | 7.7742 | -50.1533 | 8.5732e-06 | 1.5708 | 6.1288e-16
8.55 | 7.7742 | -50.2238 | 8.576e-06 | 1.5708 | 6.1287e-16
8.56 | 7.7742 | -50.2944 | 8.5788e-06 | 1.5708 | 6.1286e-16
8.57 | 7.7742 | -50.3649 | 8.5816e-06 | 1.5708 | 6.1286e-16
8.58 | 7.7742 | -50.4354 | 8.5844e-06 | 1.5708 | 6.1285e-16
8.59 | 7.7742 | -50.506 | 8.5872e-06 | 1.5708 | 6.1285e-16
8.6 | 7.7742 | -50.5765 | 8.5899e-06 | 1.5708 | 6.1284e-16
8.61 | 7.7742 | -50.647 | 8.5927e-06 | 1.5708 | 6.1283e-16
8.62 | 7.7742 | -50.7176 | 8.5955e-06 | 1.5708 | 6.1283e-16
8.63 | 7.7742 | -50.7881 | 8.5983e-06 | 1.5708 | 6.1282e-16
8.64 | 7.7742 | -50.8586 | 8.6011e-06 | 1.5708 | 6.1282e-16
8.65 | 7.7742 | -50.9291 | 8.6039e-06 | 1.5708 | 6.1281e-16
8.66 | 7.7742 | -50.9997 | 8.6067e-06 | 1.5708 | 6.1281e-16
8.67 | 7.7742 | -51.0702 | 8.6094e-06 | 1.5708 | 6.128e-16
8.68 | 7.7742 | -51.1407 | 8.6122e-06 | 1.5708 | 6.1279e-16
8.69 | 7.7742 | -51.2113 | 8.615e-06 | 1.5708 | 6.1279e-16
8.7 | 7.7742 | -51.2818 | 8.6178e-06 | 1.5708 | 6.1278e-16
8.71 | 7.7742 | -51.3523 | 8.6206e-06 | 1.5708 | 6.1278e-16
8.72 | 7.7742 | -51.4229 | 8.6234e-06 | 1.5708 | 6.1277e-16
8.73 | 7.7742 | -51.4934 | 8.6261e-06 | 1.5708 | 6.1277e-16
8.74 | 7.7742 | -51.5639 | 8.6289e-06 | 1.5708 | 6.1276e-16
8.75 | 7.7742 | -51.6344 | 8.6317e-06 | 1.5708 | 6.1275e-16
8.76 | 7.7742 | -51.705 | 8.6345e-06 | 1.5708 | 6.1275e-16
8.77 | 7.7742 | -51.7755 | 8.6373e-06 | 1.5708 | 6.1274e-16
8.78 | 7.7742 | -51.846 | 8.6401e-06 | 1.5708 | 6.1274e-16
8.79 | 7.7742 | -51.9166 | 8.6428e-06 | 1.5708 | 6.1273e-16
8.8 | 7.7742 | -51.9871 | 8.6456e-06 | 1.5708 | 6.1273e-16
8.81 | 7.7742 | -52.0576 | 8.6484e-06 | 1.5708 | 6.1272e-16
8.82 | 7.7742 | -52.1282 | 8.6512e-06 | 1.5708 | 6.1272e-16
8.83 | 7.7742 | -52.1987 | 8.654e-06 | 1.5708 | 6.1271e-16
8.84 | 7.7742 | -52.2692 | 8.6568e-06 | 1.5708 | 6.1271e-16
8.85 | 7.7742 | -52.3397 | 8.6596e-06 | 1.5708 | 6.127e-16
8.86 | 7.7742 | -52.4103 | 8.6623e-06 | 1.5708 | 6.127e-16
8.87 | 7.7742 | -52.4808 | 8.6651e-06 | 1.5708 | 6.1269e-16
8.88 | 7.7742 | -52.5513 | 8.6679e-06 | 1.5708 | 6.1269e-16
8.89 | 7.7742 | -52.6219 | 8.6707e-06 | 1.5708 | 6.1268e-16
8.9 | 7.7742 | -52.6924 | 8.6735e-06 | 1.5708 | 6.1268e-16
8.91 | 7.7742 | -52.7629 | 8.6763e-06 | 1.5708 | 6.1267e-16
8.92 | 7.7742 | -52.8335 | 8.679e-06 | 1.5708 | 6.1267e-16
8.93 | 7.7742 | -52.904 | 8.6818e-06 | 1.5708 | 6.1266e-16
8.94 | 7.7742 | -52.9745 | 8.6846e-06 | 1.5708 | 6.1266e-16
8.95 | 7.7742 | -53.045 | 8.6874e-06 | 1.5708 | 6.1265e-16
8.96 | 7.7742 | -53.1156 | 8.6902e-06 | 1.5708 | 6.1265e-16
8.97 | 7.7742 | -53.1861 | 8.693e-06 | 1.5708 | 6.1264e-16
8.98 | 7.7742 | -53.2566 | 8.6958e-06 | 1.5708 | 6.1264e-16
8.99 | 7.7742 | -53.3272 | 8.6985e-06 | 1.5708 | 6.1264e-16
9 | 7.7742 | -53.3977 | 8.7013e-06 | 1.5708 | 6.1263e-16
9.01 | 7.7742 | -53.4682 | 8.7041e-06 | 1.5708 | 6.1263e-16
9.02 | 7.7742 | -53.5388 | 8.7069e-06 | 1.5708 | 6.1262e-16
9.03 | 7.7742 | -53.6093 | 8.7097e-06 | 1.5708 | 6.1262e-16
9.04 | 7.7742 | -53.6798 | 8.7125e-06 | 1.5708 | 6.1262e-16
9.05 | 7.7742 | -53.7504 | 8.7152e-06 | 1.5708 | 6.1261e-16
9.06 | 7.7742 | -53.8209 | 8.718e-06 | 1.5708 | 6.1261e-16
9.07 | 7.7742 | -53.8914 | 8.7208e-06 | 1.5708 | 6.1261e-16
9.08 | 7.7742 | -53.9619 | 8.7236e-06 | 1.5708 | 6.126e-16
9.09 | 7.7742 | -54.0325 | 8.7264e-06 | 1.5708 | 6.126e-16
9.1 | 7.7742 | -54.103 | 8.7292e-06 | 1.5708 | 6.126e-16
9.11 | 7.7742 | -54.1735 | 8.7319e-06 | 1.5708 | 6.126e-16
9.12 | 7.7742 | -54.2441 | 8.7347e-06 | 1.5708 | 6.1259e-16
9.13 | 7.7742 | -54.3146 | 8.7375e-06 | 1.5708 | 6.1259e-16
9.14 | 7.7742 | -54.3851 | 8.7403e-06 | 1.5708 | 6.1259e-16
9.15 | 7.7742 | -54.4557 | 8.7431e-06 | 1.5708 | 6.1259e-16
9.16 | 7.7742 | -54.5262 | 8.7459e-06 | 1.5708 | 6.1258e-16
9.17 | 7.7742 | -54.5967 | 8.7486e-06 | 1.5708 | 6.1258e-16
9.18 | 7.7742 | -54.6672 | 8.7514e-06 | 1.5708 | 6.1258e-16
9.19 | 7.7742 | -54.7378 | 8.7542e-06 | 1.5708 | 6.1258e-16
9.2 | 7.7742 | -54.8083 | 8.757e-06 | 1.5708 | 6.1258e-16
9.21 | 7.7742 | -54.8788 | 8.7598e-06 | 1.5708 | 6.1257e-16
9.22 | 7.7742 | -54.9494 | 8.7626e-06 | 1.5708 | 6.1257e-16
9.23 | 7.7742 | -55.0199 | 8.7653e-06 | 1.5708 | 6.1257e-16
9.24 | 7.7742 | -55.0904 | 8.7681e-06 | 1.5708 | 6.1257e-16
9.25 | 7.7742 | -55.161 | 8.7709e-06 | 1.5708 | 6.1257e-16
9.26 | 7.7742 | -55.2315 | 8.7737e-06 | 1.5708 | 6.1256e-16
9.27 | 7.7742 | -55.302 | 8.7765e-06 | 1.5708 | 6.1256e-16
9.28 | 7.7742 | -55.3725 | 8.7793e-06 | 1.5708 | 6.1256e-16
9.29 | 7.7742 | -55.4431 | 8.782e-06 | 1.5708 | 6.1256e-16
9.3 | 7.7742 | -55.5136 | 8.7848e-06 | 1.5708 | 6.1256e-16
9.31 | 7.7742 | -55.5841 | 8.7876e-06 | 1.5708 | 6.1255e-16
9.32 | 7.7742 | -55.6547 | 8.7904e-06 | 1.5708 | 6.1255e-16
9.33 | 7.7742 | -55.7252 | 8.7932e-06 | 1.5708 | 6.1255e-16
9.34 | 7.7742 | -55.7957 | 8.796e-06 | 1.5708 | 6.1255e-16
9.35 | 7.7742 | -55.8663 | 8.7987e-06 | 1.5708 | 6.1255e-16
9.36 | 7.7742 | -55.9368 | 8.8015e-06 | 1.5708 | 6.1254e-16
9.37 | 7.7742 | -56.0073 | 8.8043e-06 | 1.5708 | 6.1254e-16
9.38 | 7.7742 | -56.0778 | 8.8071e-06 | 1.5708 | 6.1254e-16
9.39 | 7.7742 | -56.1484 | 8.8099e-06 | 1.5708 | 6.1254e-16
9.4 | 7.7742 | -56.2189 | 8.8127e-06 | 1.5708 | 6.1253e-16
9.41 | 7.7742 | -56.2894 | 8.8154e-06 | 1.5708 | 6.1253e-16
9.42 | 7.7742 | -56.36 | 8.8182e-06 | 1.5708 | 6.1253e-16
9.43 | 7.7742 | -56.4305 | 8.821e-06 | 1.5708 | 6.1253e-16
9.44 | 7.7742 | -56.501 | 8.8238e-06 | 1.5708 | 6.1253e-16
9.45 | 7.7742 | -56.5716 | 8.8266e-06 | 1.5708 | 6.1252e-16
9.46 | 7.7742 | -56.6421 | 8.8294e-06 | 1.5708 | 6.1252e-16
9.47 | 7.7742 | -56.7126 | 8.8321e-06 | 1.5708 | 6.1252e-16
9.48 | 7.7742 | -56.7832 | 8.8349e-06 | 1.5708 | 6.1252e-16
9.49 | 7.7742 | -56.8537 | 8.8377e-06 | 1.5708 | 6.1252e-16
9.5 | 7.7742 | -56.9242 | 8.8405e-06 | 1.5708 | 6.1251e-16
9.51 | 7.7742 | -56.9947 | 8.8433e-06 | 1.5708 | 6.1251e-16
9.52 | 7.7742 | -57.0653 | 8.8461e-06 | 1.5708 | 6.1251e-16
9.53 | 7.7742 | -57.1358 | 8.8488e-06 | 1.5708 | 6.1251e-16
9.54 | 7.7742 | -57.2063 | 8.8516e-06 | 1.5708 | 6.1251e-16
9.55 | 7.7742 | -57.2769 | 8.8544e-06 | 1.5708 | 6.125e-16
9.56 | 7.7742 | -57.3474 | 8.8572e-06 | 1.5708 | 6.125e-16
9.57 | 7.7742 | -57.4179 | 8.86e-06 | 1.5708 | 6.125e-16
9.58 | 7.7742 | -57.4885 | 8.8628e-06 | 1.5708 | 6.125e-16
9.59 | 7.7742 | -57.559 | 8.8655e-06 | 1.5708 | 6.125e-16
9.6 | 7.7742 | -57.6295 | 8.8683e-06 | 1.5708 | 6.125e-16
9.61 | 7.7742 | -57.7 | 8.8711e-06 | 1.5708 | 6.1249e-16
9.62 | 7.7742 | -57.7706 | 8.8739e-06 | 1.5708 | 6.1249e-16
9.63 | 7.7742 | -57.8411 | 8.8767e-06 | 1.5708 | 6.1249e-16
9.64 | 7.7742 | -57.9116 | 8.8795e-06 | 1.5708 | 6.1249e-16
9.65 | 7.7742 | -57.9822 | 8.8822e-06 | 1.5708 | 6.1249e-16
9.66 | 7.7742 | -58.0527 | 8.885e-06 | 1.5708 | 6.1249e-16
9.67 | 7.7742 | -58.1232 | 8.8878e-06 | 1.5708 | 6.1249e-16
9.68 | 7.7742 | -58.1938 | 8.8906e-06 | 1.5708 | 6.1249e-16
9.69 | 7.7742 | -58.2643 | 8.8934e-06 | 1.5708 | 6.1248e-16
9.7 | 7.7742 | -58.3348 | 8.8961e-06 | 1.5708 | 6.1248e-16
9.71 | 7.7742 | -58.4053 | 8.8989e-06 | 1.5708 | 6.1248e-16
9.72 | 7.7742 | -58.4759 | 8.9017e-06 | 1.5708 | 6.1248e-16
9.73 | 7.7742 | -58.5464 | 8.9045e-06 | 1.5708 | 6.1248e-16
9.74 | 7.7742 | -58.6169 | 8.9073e-06 | 1.5708 | 6.1248e-16
9.75 | 7.7742 | -58.6875 | 8.9101e-06 | 1.5708 | 6.1248e-16
9.76 | 7.7742 | -58.758 | 8.9128e-06 | 1.5708 | 6.1248e-16
9.77 | 7.7742 | -58.8285 | 8.9156e-06 | 1.5708 | 6.1248e-16
9.78 | 7.7742 | -58.8991 | 8.9184e-06 | 1.5708 | 6.1248e-16
9.79 | 7.7742 | -58.9696 | 8.9212e-06 | 1.5708 | 6.1248e-16
9.8 | 7.7742 | -59.0401 | 8.924e-06 | 1.5708 | 6.1248e-16
9.81 | 7.7742 | -59.1106 | 8.9268e-06 | 1.5708 | 6.1248e-16
9.82 | 7.7742 | -59.1812 | 8.9295e-06 | 1.5708 | 6.1248e-16
9.83 | 7.7742 | -59.2517 | 8.9323e-06 | 1.5708 | 6.1248e-16
9.84 | 7.7742 | -59.3222 | 8.9351e-06 | 1.5708 | 6.1248e-16
9.85 | 7.7742 | -59.3928 | 8.9379e-06 | 1.5708 | 6.1248e-16
9.86 | 7.7742 | -59.4633 | 8.9407e-06 | 1.5708 | 6.1248e-16
9.87 | 7.7742 | -59.5338 | 8.9435e-06 | 1.5708 | 6.1248e-16
9.88 | 7.7742 | -59.6044 | 8.9462e-06 | 1.5708 | 6.1248e-16
9.89 | 7.7742 | -59.6749 | 8.949e-06 | 1.5708 | 6.1248e-16
9.9 | 7.7742 | -59.7454 | 8.9518e-06 | 1.5708 | 6.1248e-16
9.91 | 7.7742 | -59.816 | 8.9546e-06 | 1.5708 | 6.1248e-16
9.92 | 7.7742 | -59.8865 | 8.9574e-06 | 1.5708 | 6.1248e-16
9.93 | 7.7742 | -59.957 | 8.9602e-06 | 1.5708 | 6.1248e-16
9.94 | 7.7742 | -60.0275 | 8.9629e-06 | 1.5708 | 6.1248e-16
9.95 | 7.7742 | -60.0981 | 8.9657e-06 | 1.5708 | 6.1248e-16
9.96 | 7.7742 | -60.1686 | 8.9685e-06 | 1.5708 | 6.1247e-16
9.97 | 7.7742 | -60.2391 | 8.9713e-06 | 1.5708 | 6.1247e-16
9.98 | 7.7742 | -60.3097 | 8.9741e-06 | 1.5708 | 6.1247e-16
9.99 | 7.7742 | -60.3802 | 8.9768e-06 | 1.5708 | 6.1247e-16
10 | 7.7742 | -60.4507 | 8.9796e-06 | 1.5708 | 6.1247e-16

## Phi_100
Time_sec | X_m | Y_m | Z_m | Phi_rad | Alpha_rad
0 | 0 | 0.5 | 0 | 1.7453 | 1.7453e-07
0.01 | 0.1133 | 0.59446 | -4.1848e-05 | 1.746 | -0.00045333
0.02 | 0.22352 | 0.68513 | -0.00021056 | 1.7471 | -0.00058252
0.03 | 0.33082 | 0.77223 | -0.00052525 | 1.7484 | -0.00064827
0.04 | 0.43537 | 0.85592 | -0.00098645 | 1.7496 | -0.00070272
0.05 | 0.53731 | 0.93637 | -0.0015914 | 1.7509 | -0.00075692
0.06 | 0.63678 | 1.0137 | -0.0023372 | 1.7523 | -0.0008134
0.07 | 0.7339 | 1.0882 | -0.0032209 | 1.7536 | -0.00087287
0.08 | 0.8288 | 1.1598 | -0.0042401 | 1.755 | -0.0009356
0.09 | 0.92158 | 1.2287 | -0.0053927 | 1.7563 | -0.0010018
0.1 | 1.0123 | 1.295 | -0.0066767 | 1.7577 | -0.0010716
0.11 | 1.1012 | 1.3588 | -0.0080907 | 1.7591 | -0.0011452
0.12 | 1.1882 | 1.4202 | -0.0096332 | 1.7605 | -0.0012227
0.13 | 1.2734 | 1.4793 | -0.011303 | 1.762 | -0.0013044
0.14 | 1.357 | 1.5362 | -0.0131 | 1.7634 | -0.0013904
0.15 | 1.4389 | 1.591 | -0.015023 | 1.7649 | -0.0014809
0.16 | 1.5194 | 1.6436 | -0.017071 | 1.7664 | -0.0015761
0.17 | 1.5983 | 1.6943 | -0.019244 | 1.7679 | -0.0016763
0.18 | 1.6758 | 1.743 | -0.021542 | 1.7695 | -0.0017815
0.19 | 1.752 | 1.7899 | -0.023965 | 1.771 | -0.001892
0.2 | 1.8268 | 1.8349 | -0.026513 | 1.7726 | -0.0020081
0.21 | 1.9004 | 1.8781 | -0.029186 | 1.7742 | -0.0021299
0.22 | 1.9728 | 1.9196 | -0.031984 | 1.7758 | -0.0022576
0.23 | 2.0439 | 1.9594 | -0.034908 | 1.7775 | -0.0023915
0.24 | 2.114 | 1.9976 | -0.037959 | 1.7791 | -0.0025318
0.25 | 2.183 | 2.0341 | -0.041137 | 1.7808 | -0.0026787
0.26 | 2.2509 | 2.0691 | -0.044442 | 1.7825 | -0.0028323
0.27 | 2.3177 | 2.1026 | -0.047876 | 1.7843 | -0.002993
0.28 | 2.3836 | 2.1347 | -0.05144 | 1.786 | -0.0031608
0.29 | 2.4486 | 2.1652 | -0.055134 | 1.7878 | -0.003336
0.3 | 2.5126 | 2.1943 | -0.058959 | 1.7896 | -0.0035187
0.31 | 2.5757 | 2.2221 | -0.062917 | 1.7914 | -0.0037091
0.32 | 2.6379 | 2.2485 | -0.067008 | 1.7933 | -0.0039073
0.33 | 2.6993 | 2.2735 | -0.071234 | 1.7952 | -0.0041134
0.34 | 2.7599 | 2.2972 | -0.075596 | 1.7971 | -0.0043276
0.35 | 2.8196 | 2.3197 | -0.080095 | 1.799 | -0.0045499
0.36 | 2.8786 | 2.3409 | -0.084733 | 1.8009 | -0.0047802
0.37 | 2.9368 | 2.3608 | -0.089511 | 1.8029 | -0.0050187
0.38 | 2.9943 | 2.3796 | -0.094431 | 1.8049 | -0.0052652
0.39 | 3.0511 | 2.3971 | -0.099493 | 1.807 | -0.0055198
0.4 | 3.1072 | 2.4135 | -0.1047 | 1.809 | -0.0057821
0.41 | 3.1625 | 2.4287 | -0.11005 | 1.8111 | -0.0060521
0.42 | 3.2173 | 2.4427 | -0.11555 | 1.8132 | -0.0063295
0.43 | 3.2713 | 2.4557 | -0.1212 | 1.8154 | -0.006614
0.44 | 3.3247 | 2.4675 | -0.127 | 1.8175 | -0.0069052
0.45 | 3.3775 | 2.4783 | -0.13295 | 1.8197 | -0.0072027
0.46 | 3.4297 | 2.4879 | -0.13905 | 1.8219 | -0.007506
0.47 | 3.4813 | 2.4966 | -0.14531 | 1.8242 | -0.0078145
0.48 | 3.5323 | 2.5041 | -0.15172 | 1.8265 | -0.0081276
0.49 | 3.5827 | 2.5107 | -0.15829 | 1.8288 | -0.0084446
0.5 | 3.6326 | 2.5162 | -0.16502 | 1.8311 | -0.0087647
0.51 | 3.6819 | 2.5208 | -0.17191 | 1.8335 | -0.009087
0.52 | 3.7306 | 2.5243 | -0.17896 | 1.8359 | -0.0094107
0.53 | 3.7789 | 2.5269 | -0.18617 | 1.8383 | -0.0097347
0.54 | 3.8266 | 2.5285 | -0.19355 | 1.8407 | -0.010058
0.55 | 3.8738 | 2.5292 | -0.20109 | 1.8432 | -0.01038
0.56 | 3.9204 | 2.5289 | -0.2088 | 1.8457 | -0.010698
0.57 | 3.9666 | 2.5277 | -0.21668 | 1.8482 | -0.011013
0.58 | 4.0123 | 2.5256 | -0.22472 | 1.8508 | -0.011322
0.59 | 4.0575 | 2.5225 | -0.23293 | 1.8534 | -0.011625
0.6 | 4.1022 | 2.5186 | -0.24131 | 1.856 | -0.011921
0.61 | 4.1464 | 2.5138 | -0.24987 | 1.8586 | -0.012208
0.62 | 4.1902 | 2.5082 | -0.25859 | 1.8613 | -0.012484
0.63 | 4.2335 | 2.5017 | -0.26749 | 1.8639 | -0.01275
0.64 | 4.2764 | 2.4943 | -0.27655 | 1.8666 | -0.013004
0.65 | 4.3188 | 2.4861 | -0.28579 | 1.8693 | -0.013244
0.66 | 4.3608 | 2.4771 | -0.2952 | 1.8721 | -0.013471
0.67 | 4.4023 | 2.4672 | -0.30479 | 1.8748 | -0.013683
0.68 | 4.4435 | 2.4566 | -0.31454 | 1.8776 | -0.013879
0.69 | 4.4841 | 2.4451 | -0.32447 | 1.8804 | -0.014058
0.7 | 4.5244 | 2.4329 | -0.33457 | 1.8832 | -0.014221
0.71 | 4.5643 | 2.4198 | -0.34484 | 1.886 | -0.014367
0.72 | 4.6037 | 2.406 | -0.35528 | 1.8889 | -0.014495
0.73 | 4.6428 | 2.3915 | -0.36589 | 1.8917 | -0.014605
0.74 | 4.6814 | 2.3762 | -0.37667 | 1.8946 | -0.014697
0.75 | 4.7197 | 2.3601 | -0.38762 | 1.8975 | -0.014772
0.76 | 4.7575 | 2.3434 | -0.39874 | 1.9004 | -0.014829
0.77 | 4.795 | 2.3259 | -0.41002 | 1.9032 | -0.014868
0.78 | 4.8321 | 2.3076 | -0.42147 | 1.9061 | -0.01489
0.79 | 4.8688 | 2.2887 | -0.43308 | 1.9091 | -0.014896
0.8 | 4.9052 | 2.2691 | -0.44485 | 1.912 | -0.014885
0.81 | 4.9412 | 2.2488 | -0.45678 | 1.9149 | -0.014859
0.82 | 4.9768 | 2.2278 | -0.46887 | 1.9178 | -0.014818
0.83 | 5.0121 | 2.2062 | -0.48112 | 1.9207 | -0.014763
0.84 | 5.047 | 2.1838 | -0.49352 | 1.9236 | -0.014694
0.85 | 5.0815 | 2.1608 | -0.50607 | 1.9266 | -0.014613
0.86 | 5.1158 | 2.1372 | -0.51878 | 1.9295 | -0.01452
0.87 | 5.1496 | 2.1129 | -0.53163 | 1.9324 | -0.014416
0.88 | 5.1832 | 2.088 | -0.54463 | 1.9353 | -0.014302
0.89 | 5.2164 | 2.0625 | -0.55777 | 1.9382 | -0.014178
0.9 | 5.2493 | 2.0364 | -0.57105 | 1.9411 | -0.014047
0.91 | 5.2818 | 2.0096 | -0.58448 | 1.944 | -0.013907
0.92 | 5.3141 | 1.9822 | -0.59803 | 1.9469 | -0.013761
0.93 | 5.346 | 1.9543 | -0.61173 | 1.9498 | -0.013608
0.94 | 5.3776 | 1.9257 | -0.62555 | 1.9527 | -0.013451
0.95 | 5.4089 | 1.8966 | -0.6395 | 1.9556 | -0.013288
0.96 | 5.4399 | 1.8669 | -0.65357 | 1.9584 | -0.013122
0.97 | 5.4706 | 1.8366 | -0.66777 | 1.9613 | -0.012953
0.98 | 5.501 | 1.8057 | -0.68209 | 1.9641 | -0.012781
0.99 | 5.5312 | 1.7743 | -0.69653 | 1.9669 | -0.012607
1 | 5.561 | 1.7424 | -0.71108 | 1.9697 | -0.012431
1.01 | 5.5905 | 1.7099 | -0.72574 | 1.9726 | -0.012255
1.02 | 5.6198 | 1.6768 | -0.74051 | 1.9753 | -0.012078
1.03 | 5.6487 | 1.6433 | -0.75538 | 1.9781 | -0.011901
1.04 | 5.6774 | 1.6092 | -0.77036 | 1.9809 | -0.011724
1.05 | 5.7058 | 1.5745 | -0.78544 | 1.9836 | -0.011547
1.06 | 5.734 | 1.5394 | -0.80061 | 1.9864 | -0.011372
1.07 | 5.7619 | 1.5038 | -0.81588 | 1.9891 | -0.011198
1.08 | 5.7895 | 1.4677 | -0.83124 | 1.9918 | -0.011025
1.09 | 5.8168 | 1.431 | -0.84669 | 1.9945 | -0.010854
1.1 | 5.8439 | 1.3939 | -0.86222 | 1.9972 | -0.010685
1.11 | 5.8707 | 1.3563 | -0.87784 | 1.9999 | -0.010518
1.12 | 5.8973 | 1.3182 | -0.89353 | 2.0025 | -0.010354
1.13 | 5.9237 | 1.2797 | -0.9093 | 2.0052 | -0.010191
1.14 | 5.9497 | 1.2407 | -0.92515 | 2.0078 | -0.010031
1.15 | 5.9756 | 1.2012 | -0.94107 | 2.0104 | -0.0098742
1.16 | 6.0012 | 1.1613 | -0.95706 | 2.013 | -0.0097197
1.17 | 6.0265 | 1.1209 | -0.97311 | 2.0156 | -0.0095679
1.18 | 6.0516 | 1.0801 | -0.98922 | 2.0182 | -0.0094189
1.19 | 6.0765 | 1.0388 | -1.0054 | 2.0208 | -0.0092728
1.2 | 6.1012 | 0.99712 | -1.0216 | 2.0233 | -0.0091294
1.21 | 6.1256 | 0.955 | -1.0379 | 2.0258 | -0.008989
1.22 | 6.1498 | 0.91247 | -1.0543 | 2.0284 | -0.0088514
1.23 | 6.1737 | 0.86952 | -1.0707 | 2.0309 | -0.0087167
1.24 | 6.1975 | 0.82616 | -1.0871 | 2.0333 | -0.0085849
1.25 | 6.221 | 0.78239 | -1.1036 | 2.0358 | -0.0084559
1.26 | 6.2443 | 0.73823 | -1.1201 | 2.0383 | -0.0083298
1.27 | 6.2674 | 0.69367 | -1.1367 | 2.0407 | -0.0082064
1.28 | 6.2902 | 0.64873 | -1.1533 | 2.0432 | -0.0080858
1.29 | 6.3129 | 0.6034 | -1.1699 | 2.0456 | -0.007968
1.3 | 6.3354 | 0.5577 | -1.1866 | 2.048 | -0.0078528
1.31 | 6.3576 | 0.51162 | -1.2033 | 2.0504 | -0.0077403
1.32 | 6.3796 | 0.46518 | -1.2201 | 2.0528 | -0.0076304
1.33 | 6.4015 | 0.41837 | -1.2368 | 2.0551 | -0.007523
1.34 | 6.4231 | 0.3712 | -1.2536 | 2.0575 | -0.0074182
1.35 | 6.4445 | 0.32369 | -1.2704 | 2.0598 | -0.0073159
1.36 | 6.4657 | 0.27583 | -1.2873 | 2.0622 | -0.0072159
1.37 | 6.4868 | 0.22762 | -1.3041 | 2.0645 | -0.0071184
1.38 | 6.5076 | 0.17908 | -1.321 | 2.0668 | -0.0070231
1.39 | 6.5283 | 0.13021 | -1.3379 | 2.0691 | -0.0069301
1.4 | 6.5487 | 0.081005 | -1.3548 | 2.0714 | -0.0068393
1.41 | 6.569 | 0.031481 | -1.3717 | 2.0736 | -0.0067507
1.42 | 6.5891 | -0.018361 | -1.3886 | 2.0759 | -0.0066642
1.43 | 6.609 | -0.068515 | -1.4055 | 2.0781 | -0.0065798
1.44 | 6.6287 | -0.11898 | -1.4224 | 2.0804 | -0.0064974
1.45 | 6.6483 | -0.16974 | -1.4394 | 2.0826 | -0.0064169
1.46 | 6.6677 | -0.22081 | -1.4563 | 2.0848 | -0.0063383
1.47 | 6.6869 | -0.27217 | -1.4732 | 2.087 | -0.0062616
1.48 | 6.7059 | -0.32382 | -1.4902 | 2.0892 | -0.0061868
1.49 | 6.7247 | -0.37576 | -1.5071 | 2.0914 | -0.0061137
1.5 | 6.7434 | -0.42797 | -1.524 | 2.0935 | -0.0060423
1.51 | 6.7619 | -0.48047 | -1.5409 | 2.0957 | -0.0059726
1.52 | 6.7803 | -0.53323 | -1.5578 | 2.0978 | -0.0059045
1.53 | 6.7984 | -0.58627 | -1.5747 | 2.1 | -0.005838
1.54 | 6.8165 | -0.63957 | -1.5916 | 2.1021 | -0.0057731
1.55 | 6.8343 | -0.69313 | -1.6085 | 2.1042 | -0.0057096
1.56 | 6.852 | -0.74694 | -1.6254 | 2.1063 | -0.0056477
1.57 | 6.8695 | -0.80101 | -1.6422 | 2.1084 | -0.0055871
1.58 | 6.8869 | -0.85532 | -1.6591 | 2.1105 | -0.005528
1.59 | 6.9042 | -0.90988 | -1.6759 | 2.1126 | -0.0054702
1.6 | 6.9212 | -0.96468 | -1.6927 | 2.1146 | -0.0054137
1.61 | 6.9382 | -1.0197 | -1.7095 | 2.1167 | -0.0053585
1.62 | 6.955 | -1.075 | -1.7262 | 2.1187 | -0.0053045
1.63 | 6.9716 | -1.1305 | -1.743 | 2.1208 | -0.0052517
1.64 | 6.9881 | -1.1862 | -1.7597 | 2.1228 | -0.0052001
1.65 | 7.0044 | -1.2421 | -1.7764 | 2.1248 | -0.0051497
1.66 | 7.0206 | -1.2983 | -1.7931 | 2.1268 | -0.0051003
1.67 | 7.0367 | -1.3547 | -1.8097 | 2.1288 | -0.0050521
1.68 | 7.0526 | -1.4112 | -1.8263 | 2.1308 | -0.0050049
1.69 | 7.0684 | -1.468 | -1.8429 | 2.1328 | -0.0049587
1.7 | 7.0841 | -1.525 | -1.8595 | 2.1347 | -0.0049135
1.71 | 7.0996 | -1.5822 | -1.876 | 2.1367 | -0.0048693
1.72 | 7.115 | -1.6396 | -1.8925 | 2.1387 | -0.004826
1.73 | 7.1303 | -1.6972 | -1.909 | 2.1406 | -0.0047836
1.74 | 7.1454 | -1.7549 | -1.9254 | 2.1425 | -0.0047422
1.75 | 7.1604 | -1.8129 | -1.9418 | 2.1445 | -0.0047015
1.76 | 7.1753 | -1.871 | -1.9582 | 2.1464 | -0.0046618
1.77 | 7.19 | -1.9294 | -1.9745 | 2.1483 | -0.0046228
1.78 | 7.2047 | -1.9879 | -1.9908 | 2.1502 | -0.0045847
1.79 | 7.2192 | -2.0465 | -2.0071 | 2.1521 | -0.0045473
1.8 | 7.2336 | -2.1054 | -2.0233 | 2.154 | -0.0045107
1.81 | 7.2479 | -2.1644 | -2.0395 | 2.1559 | -0.0044748
1.82 | 7.262 | -2.2236 | -2.0557 | 2.1578 | -0.0044396
1.83 | 7.2761 | -2.2829 | -2.0718 | 2.1596 | -0.0044052
1.84 | 7.29 | -2.3424 | -2.0878 | 2.1615 | -0.0043714
1.85 | 7.3039 | -2.4021 | -2.1039 | 2.1633 | -0.0043382
1.86 | 7.3176 | -2.4619 | -2.1199 | 2.1652 | -0.0043057
1.87 | 7.3312 | -2.5219 | -2.1358 | 2.167 | -0.0042739
1.88 | 7.3447 | -2.582 | -2.1517 | 2.1688 | -0.0042426
1.89 | 7.3581 | -2.6423 | -2.1676 | 2.1707 | -0.0042119
1.9 | 7.3714 | -2.7027 | -2.1834 | 2.1725 | -0.0041818
1.91 | 7.3845 | -2.7632 | -2.1992 | 2.1743 | -0.0041523
1.92 | 7.3976 | -2.8239 | -2.2149 | 2.1761 | -0.0041233
1.93 | 7.4106 | -2.8848 | -2.2306 | 2.1779 | -0.0040949
1.94 | 7.4235 | -2.9457 | -2.2463 | 2.1797 | -0.0040669
1.95 | 7.4363 | -3.0068 | -2.2619 | 2.1814 | -0.0040395
1.96 | 7.449 | -3.0681 | -2.2775 | 2.1832 | -0.0040126
1.97 | 7.4616 | -3.1294 | -2.293 | 2.185 | -0.0039861
1.98 | 7.4741 | -3.1909 | -2.3084 | 2.1867 | -0.0039601
1.99 | 7.4865 | -3.2525 | -2.3239 | 2.1885 | -0.0039346
2 | 7.4988 | -3.3142 | -2.3393 | 2.1902 | -0.0039095
2.01 | 7.511 | -3.3761 | -2.3546 | 2.192 | -0.0038848
2.02 | 7.5231 | -3.438 | -2.3699 | 2.1937 | -0.0038606
2.03 | 7.5352 | -3.5001 | -2.3851 | 2.1954 | -0.0038368
2.04 | 7.5472 | -3.5623 | -2.4003 | 2.1972 | -0.0038133
2.05 | 7.559 | -3.6246 | -2.4154 | 2.1989 | -0.0037903
2.06 | 7.5708 | -3.687 | -2.4305 | 2.2006 | -0.0037676
2.07 | 7.5825 | -3.7496 | -2.4456 | 2.2023 | -0.0037454
2.08 | 7.5942 | -3.8122 | -2.4606 | 2.204 | -0.0037234
2.09 | 7.6057 | -3.8749 | -2.4755 | 2.2057 | -0.0037019
2.1 | 7.6172 | -3.9377 | -2.4904 | 2.2073 | -0.0036807
2.11 | 7.6286 | -4.0007 | -2.5053 | 2.209 | -0.0036598
2.12 | 7.6399 | -4.0637 | -2.5201 | 2.2107 | -0.0036392
2.13 | 7.6511 | -4.1269 | -2.5348 | 2.2124 | -0.003619
2.14 | 7.6623 | -4.1901 | -2.5495 | 2.214 | -0.003599
2.15 | 7.6734 | -4.2534 | -2.5642 | 2.2157 | -0.0035794
2.16 | 7.6844 | -4.3168 | -2.5788 | 2.2173 | -0.0035601
2.17 | 7.6953 | -4.3803 | -2.5933 | 2.219 | -0.0035411
2.18 | 7.7062 | -4.4439 | -2.6078 | 2.2206 | -0.0035223
2.19 | 7.717 | -4.5076 | -2.6223 | 2.2222 | -0.0035039
2.2 | 7.7277 | -4.5714 | -2.6367 | 2.2239 | -0.0034857
2.21 | 7.7384 | -4.6352 | -2.651 | 2.2255 | -0.0034677
2.22 | 7.749 | -4.6991 | -2.6653 | 2.2271 | -0.00345
2.23 | 7.7595 | -4.7632 | -2.6796 | 2.2287 | -0.0034326
2.24 | 7.7699 | -4.8273 | -2.6938 | 2.2303 | -0.0034154
2.25 | 7.7803 | -4.8914 | -2.708 | 2.2319 | -0.0033985
2.26 | 7.7907 | -4.9557 | -2.7221 | 2.2335 | -0.0033818
2.27 | 7.8009 | -5.02 | -2.7361 | 2.2351 | -0.0033653
2.28 | 7.8111 | -5.0844 | -2.7501 | 2.2367 | -0.0033491
2.29 | 7.8213 | -5.1489 | -2.7641 | 2.2383 | -0.0033331
2.3 | 7.8314 | -5.2135 | -2.778 | 2.2398 | -0.0033173
2.31 | 7.8414 | -5.2781 | -2.7918 | 2.2414 | -0.0033017
2.32 | 7.8514 | -5.3428 | -2.8056 | 2.243 | -0.0032863
2.33 | 7.8613 | -5.4075 | -2.8193 | 2.2445 | -0.0032711
2.34 | 7.8711 | -5.4724 | -2.833 | 2.2461 | -0.0032561
2.35 | 7.8809 | -5.5373 | -2.8467 | 2.2476 | -0.0032413
2.36 | 7.8906 | -5.6022 | -2.8603 | 2.2492 | -0.0032267
2.37 | 7.9003 | -5.6673 | -2.8738 | 2.2507 | -0.0032122
2.38 | 7.91 | -5.7324 | -2.8873 | 2.2522 | -0.003198
2.39 | 7.9195 | -5.7975 | -2.9008 | 2.2538 | -0.0031839
2.4 | 7.9291 | -5.8627 | -2.9142 | 2.2553 | -0.00317
2.41 | 7.9385 | -5.928 | -2.9275 | 2.2568 | -0.0031563
2.42 | 7.9479 | -5.9933 | -2.9408 | 2.2583 | -0.0031428
2.43 | 7.9573 | -6.0587 | -2.9541 | 2.2598 | -0.0031294
2.44 | 7.9666 | -6.1242 | -2.9673 | 2.2613 | -0.0031161
2.45 | 7.9759 | -6.1897 | -2.9804 | 2.2628 | -0.0031031
2.46 | 7.9851 | -6.2553 | -2.9935 | 2.2643 | -0.0030901
2.47 | 7.9943 | -6.3209 | -3.0066 | 2.2658 | -0.0030774
2.48 | 8.0034 | -6.3866 | -3.0196 | 2.2673 | -0.0030647
2.49 | 8.0125 | -6.4523 | -3.0325 | 2.2688 | -0.0030523
2.5 | 8.0215 | -6.5181 | -3.0454 | 2.2703 | -0.0030399
2.51 | 8.0305 | -6.5839 | -3.0583 | 2.2717 | -0.0030277
2.52 | 8.0395 | -6.6498 | -3.0711 | 2.2732 | -0.0030157
2.53 | 8.0484 | -6.7157 | -3.0838 | 2.2747 | -0.0030037
2.54 | 8.0572 | -6.7817 | -3.0965 | 2.2761 | -0.0029919
2.55 | 8.066 | -6.8477 | -3.1092 | 2.2776 | -0.0029803
2.56 | 8.0748 | -6.9138 | -3.1218 | 2.279 | -0.0029687
2.57 | 8.0835 | -6.9799 | -3.1344 | 2.2805 | -0.0029573
2.58 | 8.0922 | -7.0461 | -3.1469 | 2.2819 | -0.002946
2.59 | 8.1008 | -7.1123 | -3.1593 | 2.2834 | -0.0029348
2.6 | 8.1095 | -7.1785 | -3.1717 | 2.2848 | -0.0029238
2.61 | 8.118 | -7.2448 | -3.1841 | 2.2862 | -0.0029129
2.62 | 8.1265 | -7.3112 | -3.1964 | 2.2877 | -0.002902
2.63 | 8.135 | -7.3776 | -3.2087 | 2.2891 | -0.0028913
2.64 | 8.1435 | -7.444 | -3.2209 | 2.2905 | -0.0028807
2.65 | 8.1519 | -7.5105 | -3.2331 | 2.2919 | -0.0028702
2.66 | 8.1603 | -7.577 | -3.2453 | 2.2933 | -0.0028598
2.67 | 8.1686 | -7.6435 | -3.2574 | 2.2947 | -0.0028495
2.68 | 8.1769 | -7.7101 | -3.2694 | 2.2961 | -0.0028394
2.69 | 8.1852 | -7.7768 | -3.2814 | 2.2975 | -0.0028293
2.7 | 8.1934 | -7.8434 | -3.2933 | 2.2989 | -0.0028193
2.71 | 8.2016 | -7.9101 | -3.3053 | 2.3003 | -0.0028094
2.72 | 8.2097 | -7.9769 | -3.3171 | 2.3017 | -0.0027996
2.73 | 8.2178 | -8.0437 | -3.3289 | 2.3031 | -0.00279
2.74 | 8.2259 | -8.1105 | -3.3407 | 2.3045 | -0.0027804
2.75 | 8.234 | -8.1773 | -3.3524 | 2.3058 | -0.0027709
2.76 | 8.242 | -8.2442 | -3.3641 | 2.3072 | -0.0027614
2.77 | 8.25 | -8.3111 | -3.3757 | 2.3086 | -0.0027521
2.78 | 8.258 | -8.3781 | -3.3873 | 2.3099 | -0.0027429
2.79 | 8.2659 | -8.4451 | -3.3989 | 2.3113 | -0.0027337
2.8 | 8.2738 | -8.5121 | -3.4104 | 2.3127 | -0.0027247
2.81 | 8.2816 | -8.5791 | -3.4218 | 2.314 | -0.0027157
2.82 | 8.2895 | -8.6462 | -3.4333 | 2.3154 | -0.0027068
2.83 | 8.2973 | -8.7133 | -3.4446 | 2.3167 | -0.002698
2.84 | 8.305 | -8.7805 | -3.456 | 2.318 | -0.0026893
2.85 | 8.3128 | -8.8476 | -3.4672 | 2.3194 | -0.0026806
2.86 | 8.3205 | -8.9148 | -3.4785 | 2.3207 | -0.002672
2.87 | 8.3282 | -8.9821 | -3.4897 | 2.322 | -0.0026635
2.88 | 8.3358 | -9.0493 | -3.5009 | 2.3234 | -0.0026551
2.89 | 8.3435 | -9.1166 | -3.512 | 2.3247 | -0.0026468
2.9 | 8.3511 | -9.1839 | -3.523 | 2.326 | -0.0026385
2.91 | 8.3586 | -9.2513 | -3.5341 | 2.3273 | -0.0026303
2.92 | 8.3662 | -9.3187 | -3.5451 | 2.3286 | -0.0026222
2.93 | 8.3737 | -9.3861 | -3.556 | 2.33 | -0.0026141
2.94 | 8.3812 | -9.4535 | -3.5669 | 2.3313 | -0.0026061
2.95 | 8.3886 | -9.521 | -3.5778 | 2.3326 | -0.0025982
2.96 | 8.3961 | -9.5884 | -3.5886 | 2.3339 | -0.0025904
2.97 | 8.4035 | -9.6559 | -3.5994 | 2.3352 | -0.0025826
2.98 | 8.4109 | -9.7235 | -3.6102 | 2.3365 | -0.0025749
2.99 | 8.4182 | -9.791 | -3.6209 | 2.3377 | -0.0025672
3 | 8.4256 | -9.8586 | -3.6315 | 2.339 | -0.0025597
3.01 | 8.4329 | -9.9262 | -3.6422 | 2.3403 | -0.0025521
3.02 | 8.4402 | -9.9938 | -3.6528 | 2.3416 | -0.0025447
3.03 | 8.4474 | -10.0615 | -3.6633 | 2.3429 | -0.0025373
3.04 | 8.4547 | -10.1292 | -3.6738 | 2.3442 | -0.00253
3.05 | 8.4619 | -10.1969 | -3.6843 | 2.3454 | -0.0025227
3.06 | 8.4691 | -10.2646 | -3.6947 | 2.3467 | -0.0025155
3.07 | 8.4762 | -10.3323 | -3.7051 | 2.348 | -0.0025084
3.08 | 8.4834 | -10.4001 | -3.7155 | 2.3492 | -0.0025013
3.09 | 8.4905 | -10.4679 | -3.7258 | 2.3505 | -0.0024943
3.1 | 8.4976 | -10.5357 | -3.7361 | 2.3517 | -0.0024873
3.11 | 8.5047 | -10.6035 | -3.7464 | 2.353 | -0.0024804
3.12 | 8.5117 | -10.6714 | -3.7566 | 2.3542 | -0.0024736
3.13 | 8.5187 | -10.7392 | -3.7668 | 2.3555 | -0.0024668
3.14 | 8.5257 | -10.8071 | -3.7769 | 2.3567 | -0.00246
3.15 | 8.5327 | -10.875 | -3.787 | 2.358 | -0.0024533
3.16 | 8.5397 | -10.943 | -3.7971 | 2.3592 | -0.0024467
3.17 | 8.5466 | -11.0109 | -3.8071 | 2.3604 | -0.0024401
3.18 | 8.5536 | -11.0789 | -3.8171 | 2.3617 | -0.0024336
3.19 | 8.5605 | -11.1469 | -3.827 | 2.3629 | -0.0024272
3.2 | 8.5673 | -11.2149 | -3.837 | 2.3641 | -0.0024208
3.21 | 8.5742 | -11.2829 | -3.8469 | 2.3653 | -0.0024144
3.22 | 8.581 | -11.3509 | -3.8567 | 2.3666 | -0.0024081
3.23 | 8.5879 | -11.419 | -3.8665 | 2.3678 | -0.0024018
3.24 | 8.5947 | -11.4871 | -3.8763 | 2.369 | -0.0023956
3.25 | 8.6015 | -11.5552 | -3.8861 | 2.3702 | -0.0023895
3.26 | 8.6082 | -11.6233 | -3.8958 | 2.3714 | -0.0023834
3.27 | 8.615 | -11.6914 | -3.9055 | 2.3726 | -0.0023773
3.28 | 8.6217 | -11.7596 | -3.9151 | 2.3738 | -0.0023713
3.29 | 8.6284 | -11.8277 | -3.9247 | 2.375 | -0.0023653
3.3 | 8.6351 | -11.8959 | -3.9343 | 2.3762 | -0.0023594
3.31 | 8.6417 | -11.9641 | -3.9439 | 2.3774 | -0.0023536
3.32 | 8.6484 | -12.0323 | -3.9534 | 2.3786 | -0.0023477
3.33 | 8.655 | -12.1005 | -3.9629 | 2.3798 | -0.002342
3.34 | 8.6616 | -12.1688 | -3.9723 | 2.381 | -0.0023363
3.35 | 8.6682 | -12.237 | -3.9818 | 2.3822 | -0.0023306
3.36 | 8.6748 | -12.3053 | -3.9911 | 2.3834 | -0.0023249
3.37 | 8.6814 | -12.3736 | -4.0005 | 2.3845 | -0.0023193
3.38 | 8.6879 | -12.4419 | -4.0098 | 2.3857 | -0.0023138
3.39 | 8.6944 | -12.5102 | -4.0191 | 2.3869 | -0.0023083
3.4 | 8.701 | -12.5785 | -4.0284 | 2.3881 | -0.0023029
3.41 | 8.7075 | -12.6469 | -4.0376 | 2.3892 | -0.0022974
3.42 | 8.7139 | -12.7153 | -4.0468 | 2.3904 | -0.0022921
3.43 | 8.7204 | -12.7836 | -4.056 | 2.3916 | -0.0022867
3.44 | 8.7268 | -12.852 | -4.0652 | 2.3927 | -0.0022815
3.45 | 8.7333 | -12.9204 | -4.0743 | 2.3939 | -0.0022762
3.46 | 8.7397 | -12.9888 | -4.0833 | 2.3951 | -0.002271
3.47 | 8.7461 | -13.0573 | -4.0924 | 2.3962 | -0.0022659
3.48 | 8.7524 | -13.1257 | -4.1014 | 2.3974 | -0.0022607
3.49 | 8.7588 | -13.1941 | -4.1104 | 2.3985 | -0.0022557
3.5 | 8.7652 | -13.2626 | -4.1194 | 2.3997 | -0.0022506
3.51 | 8.7715 | -13.3311 | -4.1283 | 2.4008 | -0.0022456
3.52 | 8.7778 | -13.3996 | -4.1372 | 2.402 | -0.0022407
3.53 | 8.7841 | -13.4681 | -4.1461 | 2.4031 | -0.0022358
3.54 | 8.7904 | -13.5366 | -4.155 | 2.4042 | -0.0022309
3.55 | 8.7967 | -13.6051 | -4.1638 | 2.4054 | -0.002226
3.56 | 8.8029 | -13.6737 | -4.1726 | 2.4065 | -0.0022212
3.57 | 8.8092 | -13.7422 | -4.1814 | 2.4076 | -0.0022165
3.58 | 8.8154 | -13.8108 | -4.1901 | 2.4088 | -0.0022118
3.59 | 8.8216 | -13.8793 | -4.1988 | 2.4099 | -0.0022071
3.6 | 8.8278 | -13.9479 | -4.2075 | 2.411 | -0.0022024
3.61 | 8.834 | -14.0165 | -4.2162 | 2.4122 | -0.0021978
3.62 | 8.8402 | -14.0851 | -4.2248 | 2.4133 | -0.0021932
3.63 | 8.8463 | -14.1537 | -4.2334 | 2.4144 | -0.0021887
3.64 | 8.8525 | -14.2224 | -4.242 | 2.4155 | -0.0021842
3.65 | 8.8586 | -14.291 | -4.2506 | 2.4166 | -0.0021797
3.66 | 8.8647 | -14.3597 | -4.2591 | 2.4177 | -0.0021753
3.67 | 8.8708 | -14.4283 | -4.2676 | 2.4189 | -0.0021709
3.68 | 8.8769 | -14.497 | -4.2761 | 2.42 | -0.0021665
3.69 | 8.883 | -14.5657 | -4.2846 | 2.4211 | -0.0021622
3.7 | 8.889 | -14.6344 | -4.293 | 2.4222 | -0.0021579
3.71 | 8.8951 | -14.7031 | -4.3014 | 2.4233 | -0.0021537
3.72 | 8.9011 | -14.7718 | -4.3098 | 2.4244 | -0.0021495
3.73 | 8.9071 | -14.8405 | -4.3181 | 2.4255 | -0.0021453
3.74 | 8.9131 | -14.9092 | -4.3265 | 2.4266 | -0.0021411
3.75 | 8.9191 | -14.978 | -4.3348 | 2.4277 | -0.002137
3.76 | 8.9251 | -15.0467 | -4.3431 | 2.4288 | -0.0021329
3.77 | 8.9311 | -15.1155 | -4.3513 | 2.4299 | -0.0021289
3.78 | 8.9371 | -15.1842 | -4.3595 | 2.4309 | -0.0021248
3.79 | 8.943 | -15.253 | -4.3678 | 2.432 | -0.0021209
3.8 | 8.9489 | -15.3218 | -4.3759 | 2.4331 | -0.0021169
3.81 | 8.9549 | -15.3906 | -4.3841 | 2.4342 | -0.002113
3.82 | 8.9608 | -15.4594 | -4.3923 | 2.4353 | -0.0021091
3.83 | 8.9667 | -15.5282 | -4.4004 | 2.4364 | -0.0021052
3.84 | 8.9726 | -15.597 | -4.4085 | 2.4374 | -0.0021014
3.85 | 8.9784 | -15.6658 | -4.4166 | 2.4385 | -0.0020976
3.86 | 8.9843 | -15.7347 | -4.4246 | 2.4396 | -0.0020939
3.87 | 8.9902 | -15.8035 | -4.4326 | 2.4407 | -0.0020901
3.88 | 8.996 | -15.8724 | -4.4406 | 2.4417 | -0.0020864
3.89 | 9.0018 | -15.9412 | -4.4486 | 2.4428 | -0.0020828
3.9 | 9.0076 | -16.0101 | -4.4566 | 2.4439 | -0.0020791
3.91 | 9.0135 | -16.079 | -4.4645 | 2.4449 | -0.0020755
3.92 | 9.0193 | -16.1479 | -4.4725 | 2.446 | -0.0020719
3.93 | 9.025 | -16.2167 | -4.4804 | 2.4471 | -0.0020684
3.94 | 9.0308 | -16.2856 | -4.4882 | 2.4481 | -0.0020649
3.95 | 9.0366 | -16.3546 | -4.4961 | 2.4492 | -0.0020614
3.96 | 9.0423 | -16.4235 | -4.5039 | 2.4503 | -0.0020579
3.97 | 9.0481 | -16.4924 | -4.5118 | 2.4513 | -0.0020545
3.98 | 9.0538 | -16.5613 | -4.5196 | 2.4524 | -0.0020511
3.99 | 9.0595 | -16.6303 | -4.5273 | 2.4534 | -0.0020477
4 | 9.0652 | -16.6992 | -4.5351 | 2.4545 | -0.0020444
4.01 | 9.0709 | -16.7681 | -4.5428 | 2.4555 | -0.0020411
4.02 | 9.0766 | -16.8371 | -4.5505 | 2.4566 | -0.0020378
4.03 | 9.0823 | -16.9061 | -4.5582 | 2.4576 | -0.0020345
4.04 | 9.088 | -16.975 | -4.5659 | 2.4587 | -0.0020313
4.05 | 9.0937 | -17.044 | -4.5736 | 2.4597 | -0.0020281
4.06 | 9.0993 | -17.113 | -4.5812 | 2.4607 | -0.0020249
4.07 | 9.105 | -17.182 | -4.5888 | 2.4618 | -0.0020218
4.08 | 9.1106 | -17.251 | -4.5964 | 2.4628 | -0.0020186
4.09 | 9.1162 | -17.32 | -4.604 | 2.4639 | -0.0020155
4.1 | 9.1218 | -17.389 | -4.6116 | 2.4649 | -0.0020125
4.11 | 9.1274 | -17.458 | -4.6191 | 2.4659 | -0.0020094
4.12 | 9.133 | -17.527 | -4.6266 | 2.467 | -0.0020064
4.13 | 9.1386 | -17.5961 | -4.6342 | 2.468 | -0.0020034
4.14 | 9.1442 | -17.6651 | -4.6416 | 2.469 | -0.0020005
4.15 | 9.1497 | -17.7341 | -4.6491 | 2.4701 | -0.0019975
4.16 | 9.1553 | -17.8032 | -4.6566 | 2.4711 | -0.0019946
4.17 | 9.1609 | -17.8722 | -4.664 | 2.4721 | -0.0019917
4.18 | 9.1664 | -17.9413 | -4.6714 | 2.4731 | -0.0019889
4.19 | 9.1719 | -18.0104 | -4.6788 | 2.4742 | -0.0019861
4.2 | 9.1775 | -18.0794 | -4.6862 | 2.4752 | -0.0019832
4.21 | 9.183 | -18.1485 | -4.6936 | 2.4762 | -0.0019805
4.22 | 9.1885 | -18.2176 | -4.7009 | 2.4772 | -0.0019777
4.23 | 9.194 | -18.2867 | -4.7083 | 2.4782 | -0.001975
4.24 | 9.1995 | -18.3558 | -4.7156 | 2.4793 | -0.0019723
4.25 | 9.2049 | -18.4249 | -4.7229 | 2.4803 | -0.0019696
4.26 | 9.2104 | -18.494 | -4.7301 | 2.4813 | -0.0019669
4.27 | 9.2159 | -18.5631 | -4.7374 | 2.4823 | -0.0019643
4.28 | 9.2213 | -18.6322 | -4.7447 | 2.4833 | -0.0019617
4.29 | 9.2268 | -18.7013 | -4.7519 | 2.4843 | -0.0019591
4.3 | 9.2322 | -18.7705 | -4.7591 | 2.4853 | -0.0019566
4.31 | 9.2376 | -18.8396 | -4.7663 | 2.4863 | -0.001954
4.32 | 9.2431 | -18.9087 | -4.7735 | 2.4873 | -0.0019515
4.33 | 9.2485 | -18.9779 | -4.7807 | 2.4883 | -0.001949
4.34 | 9.2539 | -19.047 | -4.7878 | 2.4893 | -0.0019466
4.35 | 9.2593 | -19.1162 | -4.795 | 2.4904 | -0.0019441
4.36 | 9.2647 | -19.1853 | -4.8021 | 2.4914 | -0.0019417
4.37 | 9.2701 | -19.2545 | -4.8092 | 2.4924 | -0.0019393
4.38 | 9.2755 | -19.3236 | -4.8163 | 2.4934 | -0.001937
4.39 | 9.2808 | -19.3928 | -4.8234 | 2.4943 | -0.0019346
4.4 | 9.2862 | -19.462 | -4.8304 | 2.4953 | -0.0019323
4.41 | 9.2915 | -19.5312 | -4.8375 | 2.4963 | -0.00193
4.42 | 9.2969 | -19.6003 | -4.8445 | 2.4973 | -0.0019277
4.43 | 9.3022 | -19.6695 | -4.8515 | 2.4983 | -0.0019254
4.44 | 9.3076 | -19.7387 | -4.8585 | 2.4993 | -0.0019232
4.45 | 9.3129 | -19.8079 | -4.8655 | 2.5003 | -0.001921
4.46 | 9.3182 | -19.8771 | -4.8725 | 2.5013 | -0.0019188
4.47 | 9.3235 | -19.9463 | -4.8794 | 2.5023 | -0.0019166
4.48 | 9.3288 | -20.0155 | -4.8864 | 2.5033 | -0.0019145
4.49 | 9.3341 | -20.0848 | -4.8933 | 2.5043 | -0.0019124
4.5 | 9.3394 | -20.154 | -4.9002 | 2.5053 | -0.0019103
4.51 | 9.3447 | -20.2232 | -4.9071 | 2.5062 | -0.0019082
4.52 | 9.35 | -20.2924 | -4.914 | 2.5072 | -0.0019061
4.53 | 9.3553 | -20.3617 | -4.9209 | 2.5082 | -0.0019041
4.54 | 9.3605 | -20.4309 | -4.9278 | 2.5092 | -0.0019021
4.55 | 9.3658 | -20.5001 | -4.9346 | 2.5102 | -0.0019001
4.56 | 9.3711 | -20.5694 | -4.9415 | 2.5112 | -0.0018981
4.57 | 9.3763 | -20.6386 | -4.9483 | 2.5121 | -0.0018961
4.58 | 9.3816 | -20.7079 | -4.9551 | 2.5131 | -0.0018942
4.59 | 9.3868 | -20.7771 | -4.9619 | 2.5141 | -0.0018923
4.6 | 9.392 | -20.8464 | -4.9687 | 2.5151 | -0.0018904
4.61 | 9.3972 | -20.9156 | -4.9755 | 2.516 | -0.0018885
4.62 | 9.4025 | -20.9849 | -4.9822 | 2.517 | -0.0018867
4.63 | 9.4077 | -21.0542 | -4.989 | 2.518 | -0.0018849
4.64 | 9.4129 | -21.1234 | -4.9957 | 2.519 | -0.001883
4.65 | 9.4181 | -21.1927 | -5.0024 | 2.5199 | -0.0018812
4.66 | 9.4233 | -21.262 | -5.0091 | 2.5209 | -0.0018795
4.67 | 9.4285 | -21.3313 | -5.0158 | 2.5219 | -0.0018777
4.68 | 9.4337 | -21.4006 | -5.0225 | 2.5228 | -0.001876
4.69 | 9.4388 | -21.4699 | -5.0292 | 2.5238 | -0.0018743
4.7 | 9.444 | -21.5392 | -5.0359 | 2.5248 | -0.0018726
4.71 | 9.4492 | -21.6085 | -5.0425 | 2.5258 | -0.0018709
4.72 | 9.4544 | -21.6778 | -5.0492 | 2.5267 | -0.0018693
4.73 | 9.4595 | -21.7471 | -5.0558 | 2.5277 | -0.0018676
4.74 | 9.4647 | -21.8164 | -5.0624 | 2.5287 | -0.001866
4.75 | 9.4698 | -21.8857 | -5.069 | 2.5296 | -0.0018644
4.76 | 9.475 | -21.955 | -5.0756 | 2.5306 | -0.0018628
4.77 | 9.4801 | -22.0243 | -5.0822 | 2.5315 | -0.0018613
4.78 | 9.4852 | -22.0936 | -5.0888 | 2.5325 | -0.0018598
4.79 | 9.4904 | -22.163 | -5.0953 | 2.5335 | -0.0018582
4.8 | 9.4955 | -22.2323 | -5.1019 | 2.5344 | -0.0018567
4.81 | 9.5006 | -22.3016 | -5.1084 | 2.5354 | -0.0018553
4.82 | 9.5057 | -22.3709 | -5.1149 | 2.5363 | -0.0018538
4.83 | 9.5108 | -22.4403 | -5.1215 | 2.5373 | -0.0018523
4.84 | 9.5159 | -22.5096 | -5.128 | 2.5383 | -0.0018509
4.85 | 9.521 | -22.579 | -5.1345 | 2.5392 | -0.0018495
4.86 | 9.5261 | -22.6483 | -5.1409 | 2.5402 | -0.0018481
4.87 | 9.5312 | -22.7177 | -5.1474 | 2.5411 | -0.0018467
4.88 | 9.5363 | -22.787 | -5.1539 | 2.5421 | -0.0018454
4.89 | 9.5414 | -22.8564 | -5.1603 | 2.543 | -0.001844
4.9 | 9.5465 | -22.9257 | -5.1668 | 2.544 | -0.0018427
4.91 | 9.5515 | -22.9951 | -5.1732 | 2.5449 | -0.0018414
4.92 | 9.5566 | -23.0644 | -5.1796 | 2.5459 | -0.0018401
4.93 | 9.5617 | -23.1338 | -5.1861 | 2.5468 | -0.0018389
4.94 | 9.5667 | -23.2032 | -5.1925 | 2.5478 | -0.0018376
4.95 | 9.5718 | -23.2725 | -5.1989 | 2.5487 | -0.0018364
4.96 | 9.5768 | -23.3419 | -5.2052 | 2.5497 | -0.0018352
4.97 | 9.5819 | -23.4113 | -5.2116 | 2.5506 | -0.001834
4.98 | 9.5869 | -23.4807 | -5.218 | 2.5516 | -0.0018328
4.99 | 9.592 | -23.55 | -5.2243 | 2.5525 | -0.0018316
5 | 9.597 | -23.6194 | -5.2307 | 2.5535 | -0.0018305
5.01 | 9.6021 | -23.6888 | -5.237 | 2.5544 | -0.0018294
5.02 | 9.6071 | -23.7582 | -5.2434 | 2.5554 | -0.0018283
5.03 | 9.6121 | -23.8276 | -5.2497 | 2.5563 | -0.0018272
5.04 | 9.6171 | -23.897 | -5.256 | 2.5573 | -0.0018261
5.05 | 9.6222 | -23.9664 | -5.2623 | 2.5582 | -0.001825
5.06 | 9.6272 | -24.0358 | -5.2686 | 2.5592 | -0.001824
5.07 | 9.6322 | -24.1052 | -5.2749 | 2.5601 | -0.0018229
5.08 | 9.6372 | -24.1746 | -5.2811 | 2.561 | -0.0018219
5.09 | 9.6422 | -24.244 | -5.2874 | 2.562 | -0.0018209
5.1 | 9.6472 | -24.3134 | -5.2937 | 2.5629 | -0.00182
5.11 | 9.6522 | -24.3828 | -5.2999 | 2.5639 | -0.001819
5.12 | 9.6572 | -24.4522 | -5.3061 | 2.5648 | -0.001818
5.13 | 9.6622 | -24.5216 | -5.3124 | 2.5658 | -0.0018171
5.14 | 9.6672 | -24.591 | -5.3186 | 2.5667 | -0.0018162
5.15 | 9.6722 | -24.6604 | -5.3248 | 2.5676 | -0.0018153
5.16 | 9.6772 | -24.7298 | -5.331 | 2.5686 | -0.0018144
5.17 | 9.6822 | -24.7993 | -5.3372 | 2.5695 | -0.0018136
5.18 | 9.6871 | -24.8687 | -5.3434 | 2.5705 | -0.0018127
5.19 | 9.6921 | -24.9381 | -5.3496 | 2.5714 | -0.0018119
5.2 | 9.6971 | -25.0075 | -5.3558 | 2.5723 | -0.001811
5.21 | 9.7021 | -25.077 | -5.3619 | 2.5733 | -0.0018102
5.22 | 9.707 | -25.1464 | -5.3681 | 2.5742 | -0.0018094
5.23 | 9.712 | -25.2158 | -5.3742 | 2.5751 | -0.0018087
5.24 | 9.717 | -25.2853 | -5.3804 | 2.5761 | -0.0018079
5.25 | 9.7219 | -25.3547 | -5.3865 | 2.577 | -0.0018072
5.26 | 9.7269 | -25.4241 | -5.3926 | 2.5779 | -0.0018064
5.27 | 9.7319 | -25.4936 | -5.3988 | 2.5789 | -0.0018057
5.28 | 9.7368 | -25.563 | -5.4049 | 2.5798 | -0.001805
5.29 | 9.7418 | -25.6325 | -5.411 | 2.5808 | -0.0018043
5.3 | 9.7467 | -25.7019 | -5.4171 | 2.5817 | -0.0018037
5.31 | 9.7517 | -25.7713 | -5.4232 | 2.5826 | -0.001803
5.32 | 9.7566 | -25.8408 | -5.4292 | 2.5836 | -0.0018024
5.33 | 9.7616 | -25.9102 | -5.4353 | 2.5845 | -0.0018018
5.34 | 9.7665 | -25.9797 | -5.4414 | 2.5854 | -0.0018011
5.35 | 9.7714 | -26.0492 | -5.4474 | 2.5864 | -0.0018005
5.36 | 9.7764 | -26.1186 | -5.4535 | 2.5873 | -0.0018
5.37 | 9.7813 | -26.1881 | -5.4595 | 2.5882 | -0.0017994
5.38 | 9.7863 | -26.2575 | -5.4656 | 2.5892 | -0.0017988
5.39 | 9.7912 | -26.327 | -5.4716 | 2.5901 | -0.0017983
5.4 | 9.7961 | -26.3964 | -5.4776 | 2.591 | -0.0017978
5.41 | 9.8011 | -26.4659 | -5.4837 | 2.5919 | -0.0017973
5.42 | 9.806 | -26.5354 | -5.4897 | 2.5929 | -0.0017968
5.43 | 9.8109 | -26.6048 | -5.4957 | 2.5938 | -0.0017963
5.44 | 9.8158 | -26.6743 | -5.5017 | 2.5947 | -0.0017958
5.45 | 9.8208 | -26.7438 | -5.5077 | 2.5957 | -0.0017954
5.46 | 9.8257 | -26.8132 | -5.5136 | 2.5966 | -0.0017949
5.47 | 9.8306 | -26.8827 | -5.5196 | 2.5975 | -0.0017945
5.48 | 9.8355 | -26.9522 | -5.5256 | 2.5985 | -0.0017941
5.49 | 9.8404 | -27.0217 | -5.5316 | 2.5994 | -0.0017937
5.5 | 9.8454 | -27.0911 | -5.5375 | 2.6003 | -0.0017933
5.51 | 9.8503 | -27.1606 | -5.5435 | 2.6012 | -0.001793
5.52 | 9.8552 | -27.2301 | -5.5494 | 2.6022 | -0.0017926
5.53 | 9.8601 | -27.2996 | -5.5554 | 2.6031 | -0.0017923
5.54 | 9.865 | -27.3691 | -5.5613 | 2.604 | -0.0017919
5.55 | 9.8699 | -27.4385 | -5.5672 | 2.605 | -0.0017916
5.56 | 9.8749 | -27.508 | -5.5731 | 2.6059 | -0.0017913
5.57 | 9.8798 | -27.5775 | -5.5791 | 2.6068 | -0.001791
5.58 | 9.8847 | -27.647 | -5.585 | 2.6077 | -0.0017907
5.59 | 9.8896 | -27.7165 | -5.5909 | 2.6087 | -0.0017905
5.6 | 9.8945 | -27.786 | -5.5968 | 2.6096 | -0.0017902
5.61 | 9.8994 | -27.8555 | -5.6027 | 2.6105 | -0.00179
5.62 | 9.9043 | -27.925 | -5.6085 | 2.6115 | -0.0017898
5.63 | 9.9092 | -27.9945 | -5.6144 | 2.6124 | -0.0017896
5.64 | 9.9141 | -28.064 | -5.6203 | 2.6133 | -0.0017894
5.65 | 9.919 | -28.1334 | -5.6262 | 2.6142 | -0.0017892
5.66 | 9.9239 | -28.2029 | -5.632 | 2.6152 | -0.001789
5.67 | 9.9288 | -28.2724 | -5.6379 | 2.6161 | -0.0017888
5.68 | 9.9337 | -28.3419 | -5.6437 | 2.617 | -0.0017887
5.69 | 9.9386 | -28.4114 | -5.6496 | 2.6179 | -0.0017886
5.7 | 9.9436 | -28.4809 | -5.6554 | 2.6189 | -0.0017884
5.71 | 9.9485 | -28.5504 | -5.6613 | 2.6198 | -0.0017883
5.72 | 9.9534 | -28.6199 | -5.6671 | 2.6207 | -0.0017882
5.73 | 9.9583 | -28.6894 | -5.6729 | 2.6217 | -0.0017882
5.74 | 9.9632 | -28.759 | -5.6787 | 2.6226 | -0.0017881
5.75 | 9.9681 | -28.8285 | -5.6846 | 2.6235 | -0.001788
5.76 | 9.973 | -28.898 | -5.6904 | 2.6244 | -0.001788
5.77 | 9.9779 | -28.9675 | -5.6962 | 2.6254 | -0.001788
5.78 | 9.9828 | -29.037 | -5.702 | 2.6263 | -0.0017879
5.79 | 9.9877 | -29.1065 | -5.7078 | 2.6272 | -0.0017879
5.8 | 9.9926 | -29.176 | -5.7136 | 2.6281 | -0.0017879
5.81 | 9.9975 | -29.2455 | -5.7193 | 2.6291 | -0.0017879
5.82 | 10.0024 | -29.315 | -5.7251 | 2.63 | -0.001788
5.83 | 10.0073 | -29.3845 | -5.7309 | 2.6309 | -0.001788
5.84 | 10.0122 | -29.4541 | -5.7367 | 2.6319 | -0.0017881
5.85 | 10.0171 | -29.5236 | -5.7424 | 2.6328 | -0.0017881
5.86 | 10.022 | -29.5931 | -5.7482 | 2.6337 | -0.0017882
5.87 | 10.0269 | -29.6626 | -5.754 | 2.6346 | -0.0017883
5.88 | 10.0318 | -29.7321 | -5.7597 | 2.6356 | -0.0017884
5.89 | 10.0367 | -29.8016 | -5.7654 | 2.6365 | -0.0017885
5.9 | 10.0416 | -29.8712 | -5.7712 | 2.6374 | -0.0017886
5.91 | 10.0465 | -29.9407 | -5.7769 | 2.6383 | -0.0017888
5.92 | 10.0514 | -30.0102 | -5.7827 | 2.6393 | -0.0017889
5.93 | 10.0564 | -30.0797 | -5.7884 | 2.6402 | -0.0017891
5.94 | 10.0613 | -30.1492 | -5.7941 | 2.6411 | -0.0017892
5.95 | 10.0662 | -30.2188 | -5.7998 | 2.6421 | -0.0017894
5.96 | 10.0711 | -30.2883 | -5.8055 | 2.643 | -0.0017896
5.97 | 10.076 | -30.3578 | -5.8113 | 2.6439 | -0.0017898
5.98 | 10.0809 | -30.4273 | -5.817 | 2.6448 | -0.00179
5.99 | 10.0858 | -30.4969 | -5.8227 | 2.6458 | -0.0017903
6 | 10.0907 | -30.5664 | -5.8284 | 2.6467 | -0.0017905
6.01 | 10.0957 | -30.6359 | -5.834 | 2.6476 | -0.0017908
6.02 | 10.1006 | -30.7054 | -5.8397 | 2.6486 | -0.001791
6.03 | 10.1055 | -30.775 | -5.8454 | 2.6495 | -0.0017913
6.04 | 10.1104 | -30.8445 | -5.8511 | 2.6504 | -0.0017916
6.05 | 10.1153 | -30.914 | -5.8568 | 2.6513 | -0.0017919
6.06 | 10.1203 | -30.9835 | -5.8624 | 2.6523 | -0.0017922
6.07 | 10.1252 | -31.0531 | -5.8681 | 2.6532 | -0.0017925
6.08 | 10.1301 | -31.1226 | -5.8738 | 2.6541 | -0.0017928
6.09 | 10.135 | -31.1921 | -5.8794 | 2.6551 | -0.0017932
6.1 | 10.14 | -31.2617 | -5.8851 | 2.656 | -0.0017935
6.11 | 10.1449 | -31.3312 | -5.8907 | 2.6569 | -0.0017939
6.12 | 10.1498 | -31.4007 | -5.8964 | 2.6578 | -0.0017942
6.13 | 10.1547 | -31.4703 | -5.902 | 2.6588 | -0.0017946
6.14 | 10.1597 | -31.5398 | -5.9077 | 2.6597 | -0.001795
6.15 | 10.1646 | -31.6093 | -5.9133 | 2.6606 | -0.0017954
6.16 | 10.1695 | -31.6789 | -5.9189 | 2.6616 | -0.0017958
6.17 | 10.1745 | -31.7484 | -5.9246 | 2.6625 | -0.0017963
6.18 | 10.1794 | -31.8179 | -5.9302 | 2.6634 | -0.0017967
6.19 | 10.1844 | -31.8875 | -5.9358 | 2.6644 | -0.0017971
6.2 | 10.1893 | -31.957 | -5.9414 | 2.6653 | -0.0017976
6.21 | 10.1943 | -32.0265 | -5.947 | 2.6662 | -0.0017981
6.22 | 10.1992 | -32.0961 | -5.9527 | 2.6672 | -0.0017985
6.23 | 10.2041 | -32.1656 | -5.9583 | 2.6681 | -0.001799
6.24 | 10.2091 | -32.2352 | -5.9639 | 2.669 | -0.0017995
6.25 | 10.2141 | -32.3047 | -5.9695 | 2.67 | -0.0018
6.26 | 10.219 | -32.3742 | -5.9751 | 2.6709 | -0.0018006
6.27 | 10.224 | -32.4438 | -5.9806 | 2.6718 | -0.0018011
6.28 | 10.2289 | -32.5133 | -5.9862 | 2.6728 | -0.0018016
6.29 | 10.2339 | -32.5828 | -5.9918 | 2.6737 | -0.0018022
6.3 | 10.2388 | -32.6524 | -5.9974 | 2.6746 | -0.0018027
6.31 | 10.2438 | -32.7219 | -6.003 | 2.6756 | -0.0018033
6.32 | 10.2488 | -32.7915 | -6.0086 | 2.6765 | -0.0018039
6.33 | 10.2537 | -32.861 | -6.0141 | 2.6774 | -0.0018045
6.34 | 10.2587 | -32.9305 | -6.0197 | 2.6784 | -0.0018051
6.35 | 10.2637 | -33.0001 | -6.0253 | 2.6793 | -0.0018057
6.36 | 10.2687 | -33.0696 | -6.0308 | 2.6802 | -0.0018063
6.37 | 10.2737 | -33.1392 | -6.0364 | 2.6812 | -0.001807
6.38 | 10.2786 | -33.2087 | -6.0419 | 2.6821 | -0.0018076
6.39 | 10.2836 | -33.2782 | -6.0475 | 2.6831 | -0.0018083
6.4 | 10.2886 | -33.3478 | -6.053 | 2.684 | -0.0018089
6.41 | 10.2936 | -33.4173 | -6.0586 | 2.6849 | -0.0018096
6.42 | 10.2986 | -33.4869 | -6.0641 | 2.6859 | -0.0018103
6.43 | 10.3036 | -33.5564 | -6.0697 | 2.6868 | -0.001811
6.44 | 10.3086 | -33.6259 | -6.0752 | 2.6878 | -0.0018117
6.45 | 10.3136 | -33.6955 | -6.0807 | 2.6887 | -0.0018124
6.46 | 10.3186 | -33.765 | -6.0863 | 2.6896 | -0.0018131
6.47 | 10.3236 | -33.8346 | -6.0918 | 2.6906 | -0.0018138
6.48 | 10.3286 | -33.9041 | -6.0973 | 2.6915 | -0.0018146
6.49 | 10.3336 | -33.9737 | -6.1028 | 2.6925 | -0.0018153
6.5 | 10.3386 | -34.0432 | -6.1083 | 2.6934 | -0.0018161
6.51 | 10.3436 | -34.1127 | -6.1139 | 2.6943 | -0.0018168
6.52 | 10.3487 | -34.1823 | -6.1194 | 2.6953 | -0.0018176
6.53 | 10.3537 | -34.2518 | -6.1249 | 2.6962 | -0.0018184
6.54 | 10.3587 | -34.3214 | -6.1304 | 2.6972 | -0.0018192
6.55 | 10.3637 | -34.3909 | -6.1359 | 2.6981 | -0.00182
6.56 | 10.3688 | -34.4605 | -6.1414 | 2.6991 | -0.0018208
6.57 | 10.3738 | -34.53 | -6.1469 | 2.7 | -0.0018216
6.58 | 10.3789 | -34.5995 | -6.1524 | 2.7009 | -0.0018225
6.59 | 10.3839 | -34.6691 | -6.1579 | 2.7019 | -0.0018233
6.6 | 10.3889 | -34.7386 | -6.1634 | 2.7028 | -0.0018242
6.61 | 10.394 | -34.8082 | -6.1688 | 2.7038 | -0.001825
6.62 | 10.399 | -34.8777 | -6.1743 | 2.7047 | -0.0018259
6.63 | 10.4041 | -34.9472 | -6.1798 | 2.7057 | -0.0018268
6.64 | 10.4092 | -35.0168 | -6.1853 | 2.7066 | -0.0018277
6.65 | 10.4142 | -35.0863 | -6.1908 | 2.7076 | -0.0018286
6.66 | 10.4193 | -35.1559 | -6.1962 | 2.7085 | -0.0018295
6.67 | 10.4244 | -35.2254 | -6.2017 | 2.7095 | -0.0018304
6.68 | 10.4294 | -35.295 | -6.2072 | 2.7104 | -0.0018313
6.69 | 10.4345 | -35.3645 | -6.2126 | 2.7114 | -0.0018323
6.7 | 10.4396 | -35.434 | -6.2181 | 2.7123 | -0.0018332
6.71 | 10.4447 | -35.5036 | -6.2236 | 2.7133 | -0.0018341
6.72 | 10.4498 | -35.5731 | -6.229 | 2.7142 | -0.0018351
6.73 | 10.4549 | -35.6427 | -6.2345 | 2.7152 | -0.0018361
6.74 | 10.46 | -35.7122 | -6.2399 | 2.7161 | -0.0018371
6.75 | 10.4651 | -35.7817 | -6.2454 | 2.7171 | -0.001838
6.76 | 10.4702 | -35.8513 | -6.2508 | 2.718 | -0.001839
6.77 | 10.4753 | -35.9208 | -6.2563 | 2.719 | -0.00184
6.78 | 10.4804 | -35.9904 | -6.2617 | 2.7199 | -0.0018411
6.79 | 10.4855 | -36.0599 | -6.2672 | 2.7209 | -0.0018421
6.8 | 10.4906 | -36.1294 | -6.2726 | 2.7219 | -0.0018431
6.81 | 10.4957 | -36.199 | -6.278 | 2.7228 | -0.0018442
6.82 | 10.5009 | -36.2685 | -6.2835 | 2.7238 | -0.0018452
6.83 | 10.506 | -36.3381 | -6.2889 | 2.7247 | -0.0018463
6.84 | 10.5111 | -36.4076 | -6.2943 | 2.7257 | -0.0018473
6.85 | 10.5163 | -36.4771 | -6.2997 | 2.7266 | -0.0018484
6.86 | 10.5214 | -36.5467 | -6.3052 | 2.7276 | -0.0018495
6.87 | 10.5266 | -36.6162 | -6.3106 | 2.7286 | -0.0018506
6.88 | 10.5317 | -36.6858 | -6.316 | 2.7295 | -0.0018517
6.89 | 10.5369 | -36.7553 | -6.3214 | 2.7305 | -0.0018528
6.9 | 10.5421 | -36.8248 | -6.3268 | 2.7314 | -0.0018539
6.91 | 10.5472 | -36.8944 | -6.3322 | 2.7324 | -0.001855
6.92 | 10.5524 | -36.9639 | -6.3376 | 2.7334 | -0.0018562
6.93 | 10.5576 | -37.0334 | -6.3431 | 2.7343 | -0.0018573
6.94 | 10.5627 | -37.103 | -6.3485 | 2.7353 | -0.0018585
6.95 | 10.5679 | -37.1725 | -6.3539 | 2.7363 | -0.0018596
6.96 | 10.5731 | -37.242 | -6.3593 | 2.7372 | -0.0018608
6.97 | 10.5783 | -37.3116 | -6.3647 | 2.7382 | -0.001862
6.98 | 10.5835 | -37.3811 | -6.37 | 2.7392 | -0.0018631
6.99 | 10.5887 | -37.4506 | -6.3754 | 2.7401 | -0.0018643
7 | 10.5939 | -37.5202 | -6.3808 | 2.7411 | -0.0018655
7.01 | 10.5991 | -37.5897 | -6.3862 | 2.7421 | -0.0018667
7.02 | 10.6044 | -37.6592 | -6.3916 | 2.743 | -0.0018679
7.03 | 10.6096 | -37.7288 | -6.397 | 2.744 | -0.0018692
7.04 | 10.6148 | -37.7983 | -6.4024 | 2.745 | -0.0018704
7.05 | 10.62 | -37.8678 | -6.4078 | 2.7459 | -0.0018716
7.06 | 10.6253 | -37.9374 | -6.4131 | 2.7469 | -0.0018729
7.07 | 10.6305 | -38.0069 | -6.4185 | 2.7479 | -0.0018741
7.08 | 10.6358 | -38.0764 | -6.4239 | 2.7489 | -0.0018754
7.09 | 10.641 | -38.146 | -6.4293 | 2.7498 | -0.0018767
7.1 | 10.6463 | -38.2155 | -6.4346 | 2.7508 | -0.001878
7.11 | 10.6515 | -38.285 | -6.44 | 2.7518 | -0.0018793
7.12 | 10.6568 | -38.3545 | -6.4454 | 2.7527 | -0.0018805
7.13 | 10.6621 | -38.4241 | -6.4507 | 2.7537 | -0.0018818
7.14 | 10.6674 | -38.4936 | -6.4561 | 2.7547 | -0.0018832
7.15 | 10.6726 | -38.5631 | -6.4614 | 2.7557 | -0.0018845
7.16 | 10.6779 | -38.6327 | -6.4668 | 2.7567 | -0.0018858
7.17 | 10.6832 | -38.7022 | -6.4721 | 2.7576 | -0.0018871
7.18 | 10.6885 | -38.7717 | -6.4775 | 2.7586 | -0.0018885
7.19 | 10.6938 | -38.8412 | -6.4829 | 2.7596 | -0.0018898
7.2 | 10.6991 | -38.9108 | -6.4882 | 2.7606 | -0.0018912
7.21 | 10.7045 | -38.9803 | -6.4935 | 2.7616 | -0.0018926
7.22 | 10.7098 | -39.0498 | -6.4989 | 2.7625 | -0.0018939
7.23 | 10.7151 | -39.1193 | -6.5042 | 2.7635 | -0.0018953
7.24 | 10.7204 | -39.1889 | -6.5096 | 2.7645 | -0.0018967
7.25 | 10.7258 | -39.2584 | -6.5149 | 2.7655 | -0.0018981
7.26 | 10.7311 | -39.3279 | -6.5203 | 2.7665 | -0.0018995
7.27 | 10.7365 | -39.3974 | -6.5256 | 2.7675 | -0.0019009
7.28 | 10.7418 | -39.4669 | -6.5309 | 2.7684 | -0.0019023
7.29 | 10.7472 | -39.5365 | -6.5362 | 2.7694 | -0.0019037
7.3 | 10.7526 | -39.606 | -6.5416 | 2.7704 | -0.0019052
7.31 | 10.7579 | -39.6755 | -6.5469 | 2.7714 | -0.0019066
7.32 | 10.7633 | -39.745 | -6.5522 | 2.7724 | -0.0019081
7.33 | 10.7687 | -39.8145 | -6.5576 | 2.7734 | -0.0019095
7.34 | 10.7741 | -39.884 | -6.5629 | 2.7744 | -0.001911
7.35 | 10.7795 | -39.9536 | -6.5682 | 2.7754 | -0.0019124
7.36 | 10.7849 | -40.0231 | -6.5735 | 2.7764 | -0.0019139
7.37 | 10.7903 | -40.0926 | -6.5788 | 2.7773 | -0.0019154
7.38 | 10.7957 | -40.1621 | -6.5841 | 2.7783 | -0.0019169
7.39 | 10.8011 | -40.2316 | -6.5894 | 2.7793 | -0.0019184
7.4 | 10.8065 | -40.3011 | -6.5948 | 2.7803 | -0.0019199
7.41 | 10.812 | -40.3706 | -6.6001 | 2.7813 | -0.0019214
7.42 | 10.8174 | -40.4401 | -6.6054 | 2.7823 | -0.0019229
7.43 | 10.8229 | -40.5097 | -6.6107 | 2.7833 | -0.0019245
7.44 | 10.8283 | -40.5792 | -6.616 | 2.7843 | -0.001926
7.45 | 10.8338 | -40.6487 | -6.6213 | 2.7853 | -0.0019275
7.46 | 10.8392 | -40.7182 | -6.6266 | 2.7863 | -0.0019291
7.47 | 10.8447 | -40.7877 | -6.6319 | 2.7873 | -0.0019306
7.48 | 10.8502 | -40.8572 | -6.6372 | 2.7883 | -0.0019322
7.49 | 10.8556 | -40.9267 | -6.6425 | 2.7893 | -0.0019338
7.5 | 10.8611 | -40.9962 | -6.6477 | 2.7903 | -0.0019353
7.51 | 10.8666 | -41.0657 | -6.653 | 2.7913 | -0.0019369
7.52 | 10.8721 | -41.1352 | -6.6583 | 2.7923 | -0.0019385
7.53 | 10.8776 | -41.2047 | -6.6636 | 2.7933 | -0.0019401
7.54 | 10.8832 | -41.2742 | -6.6689 | 2.7943 | -0.0019417
7.55 | 10.8887 | -41.3437 | -6.6742 | 2.7953 | -0.0019433
7.56 | 10.8942 | -41.4132 | -6.6794 | 2.7964 | -0.0019449
7.57 | 10.8997 | -41.4827 | -6.6847 | 2.7974 | -0.0019466
7.58 | 10.9053 | -41.5522 | -6.69 | 2.7984 | -0.0019482
7.59 | 10.9108 | -41.6217 | -6.6953 | 2.7994 | -0.0019498
7.6 | 10.9164 | -41.6912 | -6.7005 | 2.8004 | -0.0019515
7.61 | 10.9219 | -41.7607 | -6.7058 | 2.8014 | -0.0019531
7.62 | 10.9275 | -41.8302 | -6.7111 | 2.8024 | -0.0019548
7.63 | 10.9331 | -41.8997 | -6.7163 | 2.8034 | -0.0019564
7.64 | 10.9387 | -41.9692 | -6.7216 | 2.8044 | -0.0019581
7.65 | 10.9442 | -42.0387 | -6.7269 | 2.8055 | -0.0019598
7.66 | 10.9498 | -42.1082 | -6.7321 | 2.8065 | -0.0019615
7.67 | 10.9554 | -42.1777 | -6.7374 | 2.8075 | -0.0019632
7.68 | 10.9611 | -42.2472 | -6.7426 | 2.8085 | -0.0019649
7.69 | 10.9667 | -42.3166 | -6.7479 | 2.8095 | -0.0019666
7.7 | 10.9723 | -42.3861 | -6.7532 | 2.8106 | -0.0019683
7.71 | 10.9779 | -42.4556 | -6.7584 | 2.8116 | -0.00197
7.72 | 10.9836 | -42.5251 | -6.7637 | 2.8126 | -0.0019717
7.73 | 10.9892 | -42.5946 | -6.7689 | 2.8136 | -0.0019734
7.74 | 10.9949 | -42.6641 | -6.7741 | 2.8146 | -0.0019752
7.75 | 11.0005 | -42.7336 | -6.7794 | 2.8157 | -0.0019769
7.76 | 11.0062 | -42.803 | -6.7846 | 2.8167 | -0.0019787
7.77 | 11.0119 | -42.8725 | -6.7899 | 2.8177 | -0.0019804
7.78 | 11.0175 | -42.942 | -6.7951 | 2.8187 | -0.0019822
7.79 | 11.0232 | -43.0115 | -6.8003 | 2.8198 | -0.001984
7.8 | 11.0289 | -43.081 | -6.8056 | 2.8208 | -0.0019857
7.81 | 11.0346 | -43.1504 | -6.8108 | 2.8218 | -0.0019875
7.82 | 11.0403 | -43.2199 | -6.816 | 2.8229 | -0.0019893
7.83 | 11.046 | -43.2894 | -6.8213 | 2.8239 | -0.0019911
7.84 | 11.0518 | -43.3589 | -6.8265 | 2.8249 | -0.0019929
7.85 | 11.0575 | -43.4283 | -6.8317 | 2.826 | -0.0019947
7.86 | 11.0632 | -43.4978 | -6.8369 | 2.827 | -0.0019965
7.87 | 11.069 | -43.5673 | -6.8422 | 2.828 | -0.0019983
7.88 | 11.0747 | -43.6368 | -6.8474 | 2.8291 | -0.0020001
7.89 | 11.0805 | -43.7062 | -6.8526 | 2.8301 | -0.002002
7.9 | 11.0863 | -43.7757 | -6.8578 | 2.8311 | -0.0020038
7.91 | 11.0921 | -43.8452 | -6.863 | 2.8322 | -0.0020056
7.92 | 11.0978 | -43.9146 | -6.8682 | 2.8332 | -0.0020075
7.93 | 11.1036 | -43.9841 | -6.8734 | 2.8343 | -0.0020093
7.94 | 11.1094 | -44.0536 | -6.8786 | 2.8353 | -0.0020112
7.95 | 11.1152 | -44.123 | -6.8838 | 2.8363 | -0.002013
7.96 | 11.1211 | -44.1925 | -6.889 | 2.8374 | -0.0020149
7.97 | 11.1269 | -44.262 | -6.8942 | 2.8384 | -0.0020168
7.98 | 11.1327 | -44.3314 | -6.8994 | 2.8395 | -0.0020187
7.99 | 11.1386 | -44.4009 | -6.9046 | 2.8405 | -0.0020206
8 | 11.1444 | -44.4703 | -6.9098 | 2.8416 | -0.0020225
8.01 | 11.1503 | -44.5398 | -6.915 | 2.8426 | -0.0020243
8.02 | 11.1561 | -44.6093 | -6.9202 | 2.8437 | -0.0020263
8.03 | 11.162 | -44.6787 | -6.9254 | 2.8447 | -0.0020282
8.04 | 11.1679 | -44.7482 | -6.9306 | 2.8458 | -0.0020301
8.05 | 11.1738 | -44.8176 | -6.9358 | 2.8468 | -0.002032
8.06 | 11.1797 | -44.8871 | -6.941 | 2.8479 | -0.0020339
8.07 | 11.1856 | -44.9565 | -6.9461 | 2.8489 | -0.0020359
8.08 | 11.1915 | -45.026 | -6.9513 | 2.85 | -0.0020378
8.09 | 11.1974 | -45.0954 | -6.9565 | 2.851 | -0.0020397
8.1 | 11.2033 | -45.1649 | -6.9617 | 2.8521 | -0.0020417
8.11 | 11.2093 | -45.2343 | -6.9668 | 2.8531 | -0.0020436
8.12 | 11.2152 | -45.3038 | -6.972 | 2.8542 | -0.0020456
8.13 | 11.2212 | -45.3732 | -6.9772 | 2.8553 | -0.0020476
8.14 | 11.2271 | -45.4426 | -6.9823 | 2.8563 | -0.0020495
8.15 | 11.2331 | -45.5121 | -6.9875 | 2.8574 | -0.0020515
8.16 | 11.2391 | -45.5815 | -6.9927 | 2.8585 | -0.0020535
8.17 | 11.2451 | -45.651 | -6.9978 | 2.8595 | -0.0020555
8.18 | 11.2511 | -45.7204 | -7.003 | 2.8606 | -0.0020575
8.19 | 11.2571 | -45.7898 | -7.0081 | 2.8616 | -0.0020595
8.2 | 11.2631 | -45.8593 | -7.0133 | 2.8627 | -0.0020615
8.21 | 11.2691 | -45.9287 | -7.0184 | 2.8638 | -0.0020635
8.22 | 11.2751 | -45.9981 | -7.0236 | 2.8649 | -0.0020655
8.23 | 11.2812 | -46.0676 | -7.0287 | 2.8659 | -0.0020675
8.24 | 11.2872 | -46.137 | -7.0339 | 2.867 | -0.0020695
8.25 | 11.2933 | -46.2064 | -7.039 | 2.8681 | -0.0020715
8.26 | 11.2993 | -46.2759 | -7.0441 | 2.8691 | -0.0020736
8.27 | 11.3054 | -46.3453 | -7.0493 | 2.8702 | -0.0020756
8.28 | 11.3115 | -46.4147 | -7.0544 | 2.8713 | -0.0020777
8.29 | 11.3176 | -46.4841 | -7.0595 | 2.8724 | -0.0020797
8.3 | 11.3237 | -46.5536 | -7.0647 | 2.8734 | -0.0020818
8.31 | 11.3298 | -46.623 | -7.0698 | 2.8745 | -0.0020838
8.32 | 11.3359 | -46.6924 | -7.0749 | 2.8756 | -0.0020859
8.33 | 11.3421 | -46.7618 | -7.08 | 2.8767 | -0.0020879
8.34 | 11.3482 | -46.8312 | -7.0852 | 2.8778 | -0.00209
8.35 | 11.3543 | -46.9007 | -7.0903 | 2.8788 | -0.0020921
8.36 | 11.3605 | -46.9701 | -7.0954 | 2.8799 | -0.0020942
8.37 | 11.3667 | -47.0395 | -7.1005 | 2.881 | -0.0020963
8.38 | 11.3728 | -47.1089 | -7.1056 | 2.8821 | -0.0020983
8.39 | 11.379 | -47.1783 | -7.1107 | 2.8832 | -0.0021004
8.4 | 11.3852 | -47.2477 | -7.1158 | 2.8843 | -0.0021025
8.41 | 11.3914 | -47.3171 | -7.1209 | 2.8854 | -0.0021046
8.42 | 11.3976 | -47.3865 | -7.126 | 2.8865 | -0.0021068
8.43 | 11.4038 | -47.456 | -7.1311 | 2.8875 | -0.0021089
8.44 | 11.41 | -47.5254 | -7.1362 | 2.8886 | -0.002111
8.45 | 11.4163 | -47.5948 | -7.1413 | 2.8897 | -0.0021131
8.46 | 11.4225 | -47.6642 | -7.1464 | 2.8908 | -0.0021152
8.47 | 11.4288 | -47.7336 | -7.1515 | 2.8919 | -0.0021174
8.48 | 11.4351 | -47.803 | -7.1566 | 2.893 | -0.0021195
8.49 | 11.4413 | -47.8724 | -7.1617 | 2.8941 | -0.0021216
8.5 | 11.4476 | -47.9418 | -7.1668 | 2.8952 | -0.0021238
8.51 | 11.4539 | -48.0112 | -7.1718 | 2.8963 | -0.0021259
8.52 | 11.4602 | -48.0806 | -7.1769 | 2.8974 | -0.0021281
8.53 | 11.4665 | -48.15 | -7.182 | 2.8985 | -0.0021303
8.54 | 11.4728 | -48.2193 | -7.1871 | 2.8996 | -0.0021324
8.55 | 11.4792 | -48.2887 | -7.1921 | 2.9007 | -0.0021346
8.56 | 11.4855 | -48.3581 | -7.1972 | 2.9018 | -0.0021368
8.57 | 11.4919 | -48.4275 | -7.2023 | 2.9029 | -0.0021389
8.58 | 11.4982 | -48.4969 | -7.2073 | 2.904 | -0.0021411
8.59 | 11.5046 | -48.5663 | -7.2124 | 2.9051 | -0.0021433
8.6 | 11.511 | -48.6357 | -7.2174 | 2.9063 | -0.0021455
8.61 | 11.5173 | -48.705 | -7.2225 | 2.9074 | -0.0021477
8.62 | 11.5237 | -48.7744 | -7.2275 | 2.9085 | -0.0021499
8.63 | 11.5302 | -48.8438 | -7.2326 | 2.9096 | -0.0021521
8.64 | 11.5366 | -48.9132 | -7.2376 | 2.9107 | -0.0021543
8.65 | 11.543 | -48.9826 | -7.2427 | 2.9118 | -0.0021565
8.66 | 11.5494 | -49.0519 | -7.2477 | 2.9129 | -0.0021587
8.67 | 11.5559 | -49.1213 | -7.2527 | 2.9141 | -0.0021609
8.68 | 11.5623 | -49.1907 | -7.2578 | 2.9152 | -0.0021631
8.69 | 11.5688 | -49.26 | -7.2628 | 2.9163 | -0.0021653
8.7 | 11.5753 | -49.3294 | -7.2678 | 2.9174 | -0.0021676
8.71 | 11.5818 | -49.3988 | -7.2728 | 2.9185 | -0.0021698
8.72 | 11.5883 | -49.4682 | -7.2779 | 2.9197 | -0.002172
8.73 | 11.5948 | -49.5375 | -7.2829 | 2.9208 | -0.0021743
8.74 | 11.6013 | -49.6069 | -7.2879 | 2.9219 | -0.0021765
8.75 | 11.6078 | -49.6762 | -7.2929 | 2.923 | -0.0021787
8.76 | 11.6143 | -49.7456 | -7.2979 | 2.9242 | -0.002181
8.77 | 11.6209 | -49.815 | -7.3029 | 2.9253 | -0.0021832
8.78 | 11.6275 | -49.8843 | -7.3079 | 2.9264 | -0.0021855
8.79 | 11.634 | -49.9537 | -7.3129 | 2.9276 | -0.0021877
8.8 | 11.6406 | -50.023 | -7.3179 | 2.9287 | -0.00219
8.81 | 11.6472 | -50.0924 | -7.3229 | 2.9298 | -0.0021923
8.82 | 11.6538 | -50.1617 | -7.3279 | 2.931 | -0.0021945
8.83 | 11.6604 | -50.2311 | -7.3329 | 2.9321 | -0.0021968
8.84 | 11.667 | -50.3004 | -7.3379 | 2.9332 | -0.0021991
8.85 | 11.6736 | -50.3698 | -7.3429 | 2.9344 | -0.0022014
8.86 | 11.6803 | -50.4391 | -7.3478 | 2.9355 | -0.0022036
8.87 | 11.6869 | -50.5085 | -7.3528 | 2.9366 | -0.0022059
8.88 | 11.6936 | -50.5778 | -7.3578 | 2.9378 | -0.0022082
8.89 | 11.7002 | -50.6471 | -7.3627 | 2.9389 | -0.0022105
8.9 | 11.7069 | -50.7165 | -7.3677 | 2.9401 | -0.0022128
8.91 | 11.7136 | -50.7858 | -7.3727 | 2.9412 | -0.0022151
8.92 | 11.7203 | -50.8552 | -7.3776 | 2.9424 | -0.0022174
8.93 | 11.727 | -50.9245 | -7.3826 | 2.9435 | -0.0022197
8.94 | 11.7338 | -50.9938 | -7.3875 | 2.9447 | -0.002222
8.95 | 11.7405 | -51.0631 | -7.3925 | 2.9458 | -0.0022243
8.96 | 11.7472 | -51.1325 | -7.3974 | 2.947 | -0.0022266
8.97 | 11.754 | -51.2018 | -7.4024 | 2.9481 | -0.0022289
8.98 | 11.7607 | -51.2711 | -7.4073 | 2.9493 | -0.0022312
8.99 | 11.7675 | -51.3405 | -7.4122 | 2.9504 | -0.0022336
9 | 11.7743 | -51.4098 | -7.4172 | 2.9516 | -0.0022359
9.01 | 11.7811 | -51.4791 | -7.4221 | 2.9527 | -0.0022382
9.02 | 11.7879 | -51.5484 | -7.427 | 2.9539 | -0.0022405
9.03 | 11.7947 | -51.6177 | -7.4319 | 2.955 | -0.0022429
9.04 | 11.8016 | -51.687 | -7.4369 | 2.9562 | -0.0022452
9.05 | 11.8084 | -51.7564 | -7.4418 | 2.9574 | -0.0022475
9.06 | 11.8152 | -51.8257 | -7.4467 | 2.9585 | -0.0022499
9.07 | 11.8221 | -51.895 | -7.4516 | 2.9597 | -0.0022522
9.08 | 11.829 | -51.9643 | -7.4565 | 2.9609 | -0.0022545
9.09 | 11.8359 | -52.0336 | -7.4614 | 2.962 | -0.0022569
9.1 | 11.8427 | -52.1029 | -7.4663 | 2.9632 | -0.0022592
9.11 | 11.8497 | -52.1722 | -7.4712 | 2.9644 | -0.0022616
9.12 | 11.8566 | -52.2415 | -7.4761 | 2.9655 | -0.0022639
9.13 | 11.8635 | -52.3108 | -7.4809 | 2.9667 | -0.0022663
9.14 | 11.8704 | -52.3801 | -7.4858 | 2.9679 | -0.0022686
9.15 | 11.8774 | -52.4494 | -7.4907 | 2.969 | -0.002271
9.16 | 11.8843 | -52.5187 | -7.4956 | 2.9702 | -0.0022733
9.17 | 11.8913 | -52.588 | -7.5004 | 2.9714 | -0.0022757
9.18 | 11.8983 | -52.6573 | -7.5053 | 2.9726 | -0.002278
9.19 | 11.9053 | -52.7266 | -7.5102 | 2.9737 | -0.0022804
9.2 | 11.9123 | -52.7959 | -7.515 | 2.9749 | -0.0022828
9.21 | 11.9193 | -52.8652 | -7.5199 | 2.9761 | -0.0022851
9.22 | 11.9263 | -52.9345 | -7.5247 | 2.9773 | -0.0022875
9.23 | 11.9334 | -53.0037 | -7.5296 | 2.9785 | -0.0022899
9.24 | 11.9404 | -53.073 | -7.5344 | 2.9797 | -0.0022922
9.25 | 11.9475 | -53.1423 | -7.5392 | 2.9808 | -0.0022946
9.26 | 11.9545 | -53.2116 | -7.5441 | 2.982 | -0.002297
9.27 | 11.9616 | -53.2809 | -7.5489 | 2.9832 | -0.0022994
9.28 | 11.9687 | -53.3501 | -7.5537 | 2.9844 | -0.0023017
9.29 | 11.9758 | -53.4194 | -7.5585 | 2.9856 | -0.0023041
9.3 | 11.9829 | -53.4887 | -7.5633 | 2.9868 | -0.0023065
9.31 | 11.99 | -53.5579 | -7.5681 | 2.988 | -0.0023089
9.32 | 11.9972 | -53.6272 | -7.573 | 2.9892 | -0.0023113
9.33 | 12.0043 | -53.6965 | -7.5778 | 2.9904 | -0.0023136
9.34 | 12.0115 | -53.7657 | -7.5826 | 2.9916 | -0.002316
9.35 | 12.0187 | -53.835 | -7.5873 | 2.9928 | -0.0023184
9.36 | 12.0258 | -53.9043 | -7.5921 | 2.994 | -0.0023208
9.37 | 12.033 | -53.9735 | -7.5969 | 2.9952 | -0.0023232
9.38 | 12.0402 | -54.0428 | -7.6017 | 2.9964 | -0.0023256
9.39 | 12.0475 | -54.112 | -7.6065 | 2.9976 | -0.002328
9.4 | 12.0547 | -54.1813 | -7.6112 | 2.9988 | -0.0023304
9.41 | 12.0619 | -54.2506 | -7.616 | 3 | -0.0023327
9.42 | 12.0692 | -54.3198 | -7.6208 | 3.0012 | -0.0023351
9.43 | 12.0764 | -54.389 | -7.6255 | 3.0024 | -0.0023375
9.44 | 12.0837 | -54.4583 | -7.6303 | 3.0036 | -0.0023399
9.45 | 12.091 | -54.5275 | -7.635 | 3.0048 | -0.0023423
9.46 | 12.0983 | -54.5968 | -7.6398 | 3.006 | -0.0023447
9.47 | 12.1056 | -54.666 | -7.6445 | 3.0072 | -0.0023471
9.48 | 12.1129 | -54.7353 | -7.6492 | 3.0084 | -0.0023495
9.49 | 12.1203 | -54.8045 | -7.6539 | 3.0096 | -0.0023519
9.5 | 12.1276 | -54.8737 | -7.6587 | 3.0109 | -0.0023543
9.51 | 12.135 | -54.943 | -7.6634 | 3.0121 | -0.0023567
9.52 | 12.1423 | -55.0122 | -7.6681 | 3.0133 | -0.0023591
9.53 | 12.1497 | -55.0814 | -7.6728 | 3.0145 | -0.0023615
9.54 | 12.1571 | -55.1507 | -7.6775 | 3.0157 | -0.0023639
9.55 | 12.1645 | -55.2199 | -7.6822 | 3.017 | -0.0023663
9.56 | 12.1719 | -55.2891 | -7.6869 | 3.0182 | -0.0023687
9.57 | 12.1793 | -55.3583 | -7.6916 | 3.0194 | -0.0023711
9.58 | 12.1868 | -55.4276 | -7.6963 | 3.0206 | -0.0023735
9.59 | 12.1942 | -55.4968 | -7.7009 | 3.0218 | -0.0023759
9.6 | 12.2017 | -55.566 | -7.7056 | 3.0231 | -0.0023783
9.61 | 12.2091 | -55.6352 | -7.7103 | 3.0243 | -0.0023807
9.62 | 12.2166 | -55.7044 | -7.7149 | 3.0255 | -0.002383
9.63 | 12.2241 | -55.7736 | -7.7196 | 3.0268 | -0.0023854
9.64 | 12.2316 | -55.8429 | -7.7242 | 3.028 | -0.0023878
9.65 | 12.2392 | -55.9121 | -7.7289 | 3.0292 | -0.0023902
9.66 | 12.2467 | -55.9813 | -7.7335 | 3.0305 | -0.0023926
9.67 | 12.2542 | -56.0505 | -7.7382 | 3.0317 | -0.002395
9.68 | 12.2618 | -56.1197 | -7.7428 | 3.0329 | -0.0023974
9.69 | 12.2693 | -56.1889 | -7.7474 | 3.0342 | -0.0023998
9.7 | 12.2769 | -56.2581 | -7.752 | 3.0354 | -0.0024022
9.71 | 12.2845 | -56.3273 | -7.7566 | 3.0367 | -0.0024046
9.72 | 12.2921 | -56.3965 | -7.7613 | 3.0379 | -0.002407
9.73 | 12.2997 | -56.4657 | -7.7659 | 3.0391 | -0.0024094
9.74 | 12.3074 | -56.5349 | -7.7704 | 3.0404 | -0.0024117
9.75 | 12.315 | -56.604 | -7.775 | 3.0416 | -0.0024141
9.76 | 12.3227 | -56.6732 | -7.7796 | 3.0429 | -0.0024165
9.77 | 12.3303 | -56.7424 | -7.7842 | 3.0441 | -0.0024189
9.78 | 12.338 | -56.8116 | -7.7888 | 3.0454 | -0.0024213
9.79 | 12.3457 | -56.8808 | -7.7933 | 3.0466 | -0.0024237
9.8 | 12.3534 | -56.95 | -7.7979 | 3.0479 | -0.002426
9.81 | 12.3611 | -57.0191 | -7.8025 | 3.0491 | -0.0024284
9.82 | 12.3688 | -57.0883 | -7.807 | 3.0504 | -0.0024308
9.83 | 12.3765 | -57.1575 | -7.8115 | 3.0516 | -0.0024332
9.84 | 12.3843 | -57.2267 | -7.8161 | 3.0529 | -0.0024356
9.85 | 12.392 | -57.2958 | -7.8206 | 3.0541 | -0.0024379
9.86 | 12.3998 | -57.365 | -7.8251 | 3.0554 | -0.0024403
9.87 | 12.4076 | -57.4342 | -7.8297 | 3.0567 | -0.0024427
9.88 | 12.4154 | -57.5033 | -7.8342 | 3.0579 | -0.002445
9.89 | 12.4232 | -57.5725 | -7.8387 | 3.0592 | -0.0024474
9.9 | 12.431 | -57.6417 | -7.8432 | 3.0604 | -0.0024498
9.91 | 12.4389 | -57.7108 | -7.8477 | 3.0617 | -0.0024521
9.92 | 12.4467 | -57.78 | -7.8522 | 3.063 | -0.0024545
9.93 | 12.4546 | -57.8491 | -7.8566 | 3.0642 | -0.0024568
9.94 | 12.4624 | -57.9183 | -7.8611 | 3.0655 | -0.0024592
9.95 | 12.4703 | -57.9874 | -7.8656 | 3.0668 | -0.0024615
9.96 | 12.4782 | -58.0566 | -7.87 | 3.068 | -0.0024639
9.97 | 12.4861 | -58.1257 | -7.8745 | 3.0693 | -0.0024662
9.98 | 12.494 | -58.1949 | -7.8789 | 3.0706 | -0.0024686
9.99 | 12.5019 | -58.264 | -7.8834 | 3.0719 | -0.0024709
10 | 12.5099 | -58.3332 | -7.8878 | 3.0731 | -0.0024733

## Phi_110
Time_sec | X_m | Y_m | Z_m | Phi_rad | Alpha_rad
0 | 0 | 0.5 | 0 | 1.9199 | 1.7453e-07
0.01 | 0.11329 | 0.59447 | -8.032e-05 | 1.9211 | -0.00089278
0.02 | 0.22345 | 0.68519 | -0.00040207 | 1.9234 | -0.0011467
0.03 | 0.33065 | 0.77238 | -0.0010005 | 1.9258 | -0.0012755
0.04 | 0.43503 | 0.85621 | -0.0018762 | 1.9283 | -0.001382
0.05 | 0.53675 | 0.93684 | -0.0030232 | 1.9309 | -0.0014877
0.06 | 0.63596 | 1.0144 | -0.0044353 | 1.9335 | -0.0015979
0.07 | 0.73276 | 1.0891 | -0.0061067 | 1.9361 | -0.0017137
0.08 | 0.82729 | 1.161 | -0.0080321 | 1.9388 | -0.0018359
0.09 | 0.91965 | 1.2303 | -0.010207 | 1.9415 | -0.0019647
0.1 | 1.0099 | 1.297 | -0.012627 | 1.9442 | -0.0021004
0.11 | 1.0983 | 1.3613 | -0.015289 | 1.9469 | -0.0022434
0.12 | 1.1847 | 1.4232 | -0.01819 | 1.9497 | -0.0023941
0.13 | 1.2693 | 1.4829 | -0.021327 | 1.9525 | -0.0025526
0.14 | 1.3522 | 1.5403 | -0.024698 | 1.9554 | -0.0027195
0.15 | 1.4335 | 1.5957 | -0.028301 | 1.9582 | -0.0028951
0.16 | 1.5131 | 1.6491 | -0.032135 | 1.9612 | -0.0030797
0.17 | 1.5912 | 1.7005 | -0.036197 | 1.9641 | -0.0032738
0.18 | 1.6679 | 1.75 | -0.040488 | 1.9671 | -0.0034777
0.19 | 1.7431 | 1.7976 | -0.045006 | 1.9701 | -0.0036918
0.2 | 1.817 | 1.8435 | -0.049751 | 1.9732 | -0.0039166
0.21 | 1.8895 | 1.8877 | -0.054722 | 1.9763 | -0.0041526
0.22 | 1.9608 | 1.9301 | -0.05992 | 1.9794 | -0.0044
0.23 | 2.0308 | 1.971 | -0.065344 | 1.9826 | -0.0046595
0.24 | 2.0997 | 2.0103 | -0.070995 | 1.9858 | -0.0049313
0.25 | 2.1674 | 2.048 | -0.076873 | 1.989 | -0.0052161
0.26 | 2.234 | 2.0842 | -0.082978 | 1.9923 | -0.0055141
0.27 | 2.2996 | 2.1189 | -0.089312 | 1.9957 | -0.0058259
0.28 | 2.364 | 2.1523 | -0.095874 | 1.999 | -0.006152
0.29 | 2.4275 | 2.1842 | -0.10267 | 2.0024 | -0.0064926
0.3 | 2.49 | 2.2148 | -0.10969 | 2.0059 | -0.0068483
0.31 | 2.5515 | 2.244 | -0.11694 | 2.0094 | -0.0072195
0.32 | 2.6121 | 2.272 | -0.12443 | 2.0129 | -0.0076065
0.33 | 2.6718 | 2.2987 | -0.13215 | 2.0165 | -0.0080098
0.34 | 2.7306 | 2.3241 | -0.14011 | 2.0202 | -0.0084295
0.35 | 2.7885 | 2.3483 | -0.1483 | 2.0238 | -0.0088661
0.36 | 2.8456 | 2.3714 | -0.15673 | 2.0276 | -0.0093198
0.37 | 2.9019 | 2.3932 | -0.1654 | 2.0313 | -0.0097907
0.38 | 2.9573 | 2.414 | -0.17431 | 2.0351 | -0.010279
0.39 | 3.012 | 2.4336 | -0.18346 | 2.039 | -0.010785
0.4 | 3.0659 | 2.4521 | -0.19285 | 2.0429 | -0.011309
0.41 | 3.1191 | 2.4695 | -0.20249 | 2.0469 | -0.01185
0.42 | 3.1715 | 2.4859 | -0.21238 | 2.0509 | -0.012408
0.43 | 3.2232 | 2.5013 | -0.22251 | 2.0549 | -0.012984
0.44 | 3.2742 | 2.5156 | -0.23289 | 2.059 | -0.013576
0.45 | 3.3244 | 2.529 | -0.24351 | 2.0632 | -0.014185
0.46 | 3.374 | 2.5413 | -0.25439 | 2.0674 | -0.01481
0.47 | 3.423 | 2.5527 | -0.26552 | 2.0716 | -0.01545
0.48 | 3.4712 | 2.5632 | -0.2769 | 2.0759 | -0.016105
0.49 | 3.5188 | 2.5727 | -0.28854 | 2.0802 | -0.016774
0.5 | 3.5658 | 2.5813 | -0.30043 | 2.0846 | -0.017455
0.51 | 3.6122 | 2.5891 | -0.31257 | 2.0891 | -0.018148
0.52 | 3.6579 | 2.5959 | -0.32497 | 2.0936 | -0.018852
0.53 | 3.703 | 2.6019 | -0.33762 | 2.0981 | -0.019564
0.54 | 3.7475 | 2.6071 | -0.35053 | 2.1027 | -0.020284
0.55 | 3.7914 | 2.6114 | -0.3637 | 2.1073 | -0.02101
0.56 | 3.8347 | 2.6149 | -0.37712 | 2.112 | -0.021741
0.57 | 3.8774 | 2.6177 | -0.3908 | 2.1168 | -0.022474
0.58 | 3.9196 | 2.6196 | -0.40474 | 2.1215 | -0.023208
0.59 | 3.9612 | 2.6208 | -0.41893 | 2.1264 | -0.023941
0.6 | 4.0022 | 2.6212 | -0.43338 | 2.1312 | -0.02467
0.61 | 4.0427 | 2.6209 | -0.44808 | 2.1362 | -0.025394
0.62 | 4.0827 | 2.6199 | -0.46303 | 2.1411 | -0.026111
0.63 | 4.1221 | 2.6181 | -0.47824 | 2.1461 | -0.026819
0.64 | 4.161 | 2.6157 | -0.4937 | 2.1512 | -0.027515
0.65 | 4.1994 | 2.6126 | -0.50941 | 2.1563 | -0.028198
0.66 | 4.2372 | 2.6088 | -0.52537 | 2.1615 | -0.028866
0.67 | 4.2745 | 2.6044 | -0.54157 | 2.1666 | -0.029516
0.68 | 4.3114 | 2.5993 | -0.55802 | 2.1719 | -0.030148
0.69 | 4.3477 | 2.5936 | -0.57472 | 2.1771 | -0.030758
0.7 | 4.3836 | 2.5873 | -0.59166 | 2.1824 | -0.031347
0.71 | 4.419 | 2.5804 | -0.60884 | 2.1878 | -0.031911
0.72 | 4.4539 | 2.5729 | -0.62625 | 2.1932 | -0.03245
0.73 | 4.4883 | 2.5648 | -0.6439 | 2.1986 | -0.032964
0.74 | 4.5223 | 2.5562 | -0.66179 | 2.204 | -0.03345
0.75 | 4.5559 | 2.547 | -0.6799 | 2.2095 | -0.033908
0.76 | 4.589 | 2.5373 | -0.69825 | 2.215 | -0.034337
0.77 | 4.6217 | 2.5271 | -0.71682 | 2.2206 | -0.034737
0.78 | 4.6539 | 2.5164 | -0.73561 | 2.2262 | -0.035108
0.79 | 4.6858 | 2.5051 | -0.75462 | 2.2318 | -0.03545
0.8 | 4.7172 | 2.4934 | -0.77385 | 2.2374 | -0.035761
0.81 | 4.7482 | 2.4812 | -0.7933 | 2.2431 | -0.036044
0.82 | 4.7789 | 2.4685 | -0.81295 | 2.2488 | -0.036298
0.83 | 4.8091 | 2.4554 | -0.83282 | 2.2545 | -0.036523
0.84 | 4.839 | 2.4418 | -0.85289 | 2.2602 | -0.03672
0.85 | 4.8685 | 2.4278 | -0.87316 | 2.266 | -0.03689
0.86 | 4.8977 | 2.4133 | -0.89364 | 2.2718 | -0.037033
0.87 | 4.9265 | 2.3984 | -0.91431 | 2.2776 | -0.037151
0.88 | 4.955 | 2.3831 | -0.93518 | 2.2834 | -0.037244
0.89 | 4.9831 | 2.3674 | -0.95623 | 2.2893 | -0.037314
0.9 | 5.0109 | 2.3513 | -0.97748 | 2.2951 | -0.037361
0.91 | 5.0384 | 2.3349 | -0.99891 | 2.301 | -0.037387
0.92 | 5.0656 | 2.318 | -1.0205 | 2.3069 | -0.037392
0.93 | 5.0925 | 2.3008 | -1.0423 | 2.3129 | -0.037378
0.94 | 5.1192 | 2.2832 | -1.0643 | 2.3188 | -0.037346
0.95 | 5.1455 | 2.2652 | -1.0864 | 2.3247 | -0.037298
0.96 | 5.1716 | 2.2469 | -1.1087 | 2.3307 | -0.037233
0.97 | 5.1974 | 2.2283 | -1.1312 | 2.3367 | -0.037154
0.98 | 5.2229 | 2.2093 | -1.1539 | 2.3427 | -0.037062
0.99 | 5.2482 | 2.19 | -1.1767 | 2.3487 | -0.036957
1 | 5.2733 | 2.1703 | -1.1997 | 2.3547 | -0.03684
1.01 | 5.2981 | 2.1504 | -1.2228 | 2.3608 | -0.036713
1.02 | 5.3227 | 2.1301 | -1.2461 | 2.3668 | -0.036577
1.03 | 5.3471 | 2.1095 | -1.2695 | 2.3729 | -0.036432
1.04 | 5.3713 | 2.0886 | -1.2931 | 2.379 | -0.036279
1.05 | 5.3953 | 2.0674 | -1.3168 | 2.385 | -0.03612
1.06 | 5.4191 | 2.0459 | -1.3407 | 2.3911 | -0.035954
1.07 | 5.4427 | 2.0241 | -1.3647 | 2.3973 | -0.035783
1.08 | 5.4662 | 2.0021 | -1.3888 | 2.4034 | -0.035608
1.09 | 5.4894 | 1.9797 | -1.4131 | 2.4095 | -0.035429
1.1 | 5.5125 | 1.9571 | -1.4375 | 2.4157 | -0.035246
1.11 | 5.5355 | 1.9342 | -1.4621 | 2.4218 | -0.035061
1.12 | 5.5583 | 1.9111 | -1.4868 | 2.428 | -0.034874
1.13 | 5.581 | 1.8876 | -1.5116 | 2.4342 | -0.034685
1.14 | 5.6035 | 1.864 | -1.5365 | 2.4403 | -0.034494
1.15 | 5.6259 | 1.84 | -1.5615 | 2.4465 | -0.034303
1.16 | 5.6482 | 1.8158 | -1.5867 | 2.4528 | -0.034112
1.17 | 5.6703 | 1.7914 | -1.6119 | 2.459 | -0.033921
1.18 | 5.6924 | 1.7667 | -1.6373 | 2.4652 | -0.03373
1.19 | 5.7143 | 1.7418 | -1.6628 | 2.4714 | -0.033539
1.2 | 5.7362 | 1.7167 | -1.6884 | 2.4777 | -0.03335
1.21 | 5.758 | 1.6913 | -1.7141 | 2.484 | -0.033161
1.22 | 5.7797 | 1.6657 | -1.7399 | 2.4902 | -0.032975
1.23 | 5.8013 | 1.6398 | -1.7658 | 2.4965 | -0.032789
1.24 | 5.8228 | 1.6138 | -1.7918 | 2.5028 | -0.032606
1.25 | 5.8443 | 1.5875 | -1.8179 | 2.5091 | -0.032424
1.26 | 5.8657 | 1.561 | -1.844 | 2.5155 | -0.032245
1.27 | 5.8871 | 1.5343 | -1.8703 | 2.5218 | -0.032067
1.28 | 5.9084 | 1.5074 | -1.8966 | 2.5281 | -0.031892
1.29 | 5.9297 | 1.4803 | -1.9231 | 2.5345 | -0.03172
1.3 | 5.9509 | 1.453 | -1.9496 | 2.5409 | -0.03155
1.31 | 5.9721 | 1.4255 | -1.9762 | 2.5472 | -0.031382
1.32 | 5.9933 | 1.3977 | -2.0028 | 2.5536 | -0.031217
1.33 | 6.0144 | 1.3698 | -2.0295 | 2.56 | -0.031055
1.34 | 6.0356 | 1.3417 | -2.0563 | 2.5664 | -0.030896
1.35 | 6.0567 | 1.3134 | -2.0832 | 2.5729 | -0.030739
1.36 | 6.0778 | 1.285 | -2.1101 | 2.5793 | -0.030585
1.37 | 6.099 | 1.2563 | -2.1371 | 2.5857 | -0.030434
1.38 | 6.1201 | 1.2275 | -2.1641 | 2.5922 | -0.030286
1.39 | 6.1412 | 1.1985 | -2.1912 | 2.5987 | -0.03014
1.4 | 6.1624 | 1.1693 | -2.2183 | 2.6051 | -0.029997
1.41 | 6.1836 | 1.14 | -2.2455 | 2.6116 | -0.029857
1.42 | 6.2048 | 1.1104 | -2.2727 | 2.6182 | -0.029719
1.43 | 6.226 | 1.0808 | -2.3 | 2.6247 | -0.029584
1.44 | 6.2472 | 1.0509 | -2.3273 | 2.6312 | -0.029452
1.45 | 6.2685 | 1.0209 | -2.3546 | 2.6377 | -0.029323
1.46 | 6.2899 | 0.99074 | -2.382 | 2.6443 | -0.029196
1.47 | 6.3113 | 0.96042 | -2.4094 | 2.6509 | -0.029072
1.48 | 6.3327 | 0.92995 | -2.4368 | 2.6574 | -0.02895
1.49 | 6.3542 | 0.89933 | -2.4643 | 2.664 | -0.02883
1.5 | 6.3757 | 0.86855 | -2.4917 | 2.6706 | -0.028714
1.51 | 6.3973 | 0.83764 | -2.5192 | 2.6772 | -0.028599
1.52 | 6.419 | 0.80657 | -2.5467 | 2.6839 | -0.028487
1.53 | 6.4407 | 0.77537 | -2.5742 | 2.6905 | -0.028377
1.54 | 6.4625 | 0.74403 | -2.6018 | 2.6972 | -0.028269
1.55 | 6.4844 | 0.71255 | -2.6293 | 2.7038 | -0.028164
1.56 | 6.5064 | 0.68093 | -2.6568 | 2.7105 | -0.02806
1.57 | 6.5285 | 0.64919 | -2.6843 | 2.7172 | -0.027959
1.58 | 6.5506 | 0.61731 | -2.7118 | 2.7239 | -0.02786
1.59 | 6.5728 | 0.5853 | -2.7393 | 2.7306 | -0.027763
1.6 | 6.5952 | 0.55317 | -2.7668 | 2.7373 | -0.027667
1.61 | 6.6176 | 0.52091 | -2.7943 | 2.744 | -0.027574
1.62 | 6.6401 | 0.48853 | -2.8218 | 2.7507 | -0.027482
1.63 | 6.6627 | 0.45602 | -2.8492 | 2.7575 | -0.027392
1.64 | 6.6855 | 0.4234 | -2.8766 | 2.7642 | -0.027304
1.65 | 6.7083 | 0.39066 | -2.904 | 2.771 | -0.027217
1.66 | 6.7313 | 0.35781 | -2.9314 | 2.7778 | -0.027132
1.67 | 6.7543 | 0.32484 | -2.9587 | 2.7846 | -0.027048
1.68 | 6.7775 | 0.29176 | -2.986 | 2.7914 | -0.026966
1.69 | 6.8008 | 0.25857 | -3.0132 | 2.7982 | -0.026885
1.7 | 6.8243 | 0.22527 | -3.0404 | 2.805 | -0.026806
1.71 | 6.8478 | 0.19186 | -3.0675 | 2.8118 | -0.026728
1.72 | 6.8715 | 0.15835 | -3.0946 | 2.8187 | -0.026651
1.73 | 6.8953 | 0.12473 | -3.1217 | 2.8255 | -0.026575
1.74 | 6.9193 | 0.09101 | -3.1486 | 2.8324 | -0.026501
1.75 | 6.9433 | 0.05719 | -3.1756 | 2.8392 | -0.026427
1.76 | 6.9676 | 0.023269 | -3.2024 | 2.8461 | -0.026355
1.77 | 6.9919 | -0.01075 | -3.2292 | 2.853 | -0.026284
1.78 | 7.0164 | -0.044866 | -3.2559 | 2.8599 | -0.026213
1.79 | 7.041 | -0.079078 | -3.2825 | 2.8668 | -0.026143
1.8 | 7.0658 | -0.11338 | -3.3091 | 2.8737 | -0.026075
1.81 | 7.0907 | -0.14778 | -3.3356 | 2.8806 | -0.026006
1.82 | 7.1158 | -0.18227 | -3.3619 | 2.8875 | -0.025939
1.83 | 7.141 | -0.21686 | -3.3882 | 2.8944 | -0.025872
1.84 | 7.1664 | -0.25153 | -3.4144 | 2.9014 | -0.025806
1.85 | 7.1919 | -0.28629 | -3.4405 | 2.9083 | -0.025741
1.86 | 7.2176 | -0.32114 | -3.4665 | 2.9153 | -0.025676
1.87 | 7.2434 | -0.35607 | -3.4924 | 2.9222 | -0.025612
1.88 | 7.2694 | -0.39109 | -3.5182 | 2.9292 | -0.025548
1.89 | 7.2955 | -0.4262 | -3.5439 | 2.9361 | -0.025484
1.9 | 7.3218 | -0.46138 | -3.5695 | 2.9431 | -0.025421
1.91 | 7.3483 | -0.49666 | -3.5949 | 2.9501 | -0.025358
1.92 | 7.3749 | -0.53201 | -3.6203 | 2.9571 | -0.025295
1.93 | 7.4017 | -0.56744 | -3.6455 | 2.964 | -0.025232
1.94 | 7.4286 | -0.60296 | -3.6705 | 2.971 | -0.02517
1.95 | 7.4557 | -0.63855 | -3.6955 | 2.978 | -0.025108
1.96 | 7.4829 | -0.67422 | -3.7203 | 2.985 | -0.025046
1.97 | 7.5103 | -0.70997 | -3.745 | 2.992 | -0.024984
1.98 | 7.5379 | -0.7458 | -3.7695 | 2.999 | -0.024922
1.99 | 7.5656 | -0.7817 | -3.7939 | 3.006 | -0.02486
2 | 7.5935 | -0.81769 | -3.8182 | 3.013 | -0.024798
2.01 | 7.6216 | -0.85374 | -3.8422 | 3.02 | -0.024735
2.02 | 7.6498 | -0.88987 | -3.8662 | 3.027 | -0.024673
2.03 | 7.6782 | -0.92608 | -3.89 | 3.034 | -0.02461
2.04 | 7.7067 | -0.96236 | -3.9136 | 3.041 | -0.024548
2.05 | 7.7354 | -0.99872 | -3.9371 | 3.048 | -0.024485
2.06 | 7.7643 | -1.0351 | -3.9603 | 3.055 | -0.024421
2.07 | 7.7933 | -1.0716 | -3.9835 | 3.062 | -0.024358
2.08 | 7.8225 | -1.1082 | -4.0064 | 3.069 | -0.024294
2.09 | 7.8519 | -1.1449 | -4.0292 | 3.076 | -0.02423
2.1 | 7.8814 | -1.1816 | -4.0518 | 3.083 | -0.024165
2.11 | 7.911 | -1.2184 | -4.0742 | 3.09 | -0.0241
2.12 | 7.9408 | -1.2552 | -4.0964 | 3.097 | -0.024034
2.13 | 7.9708 | -1.2922 | -4.1185 | 3.104 | -0.023968
2.14 | 8.001 | -1.3292 | -4.1403 | 3.111 | -0.023902
2.15 | 8.0312 | -1.3663 | -4.162 | 3.118 | -0.023834
2.16 | 8.0617 | -1.4034 | -4.1834 | 3.1249 | -0.023767
2.17 | 8.0923 | -1.4406 | -4.2047 | 3.1319 | -0.023698
2.18 | 8.123 | -1.4779 | -4.2257 | 3.1389 | -0.023629
2.19 | 8.1539 | -1.5153 | -4.2466 | 3.1458 | -0.02356
2.2 | 8.185 | -1.5527 | -4.2672 | 3.1528 | -0.023489
2.21 | 8.2162 | -1.5902 | -4.2877 | 3.1598 | -0.023419
2.22 | 8.2475 | -1.6278 | -4.3079 | 3.1667 | -0.023347
2.23 | 8.279 | -1.6655 | -4.3279 | 3.1736 | -0.023274
2.24 | 8.3106 | -1.7032 | -4.3477 | 3.1806 | -0.023201
2.25 | 8.3424 | -1.741 | -4.3672 | 3.1875 | -0.023127
2.26 | 8.3743 | -1.7789 | -4.3866 | 3.1944 | -0.023053
2.27 | 8.4064 | -1.8168 | -4.4057 | 3.2013 | -0.022977
2.28 | 8.4386 | -1.8548 | -4.4246 | 3.2082 | -0.022901
2.29 | 8.4709 | -1.8929 | -4.4432 | 3.2151 | -0.022824
2.3 | 8.5034 | -1.9311 | -4.4616 | 3.222 | -0.022746
2.31 | 8.536 | -1.9693 | -4.4798 | 3.2289 | -0.022667
2.32 | 8.5687 | -2.0076 | -4.4978 | 3.2357 | -0.022587
2.33 | 8.6015 | -2.046 | -4.5155 | 3.2426 | -0.022507
2.34 | 8.6345 | -2.0845 | -4.533 | 3.2494 | -0.022425
2.35 | 8.6676 | -2.123 | -4.5502 | 3.2562 | -0.022343
2.36 | 8.7008 | -2.1616 | -4.5672 | 3.2631 | -0.02226
2.37 | 8.7342 | -2.2003 | -4.5839 | 3.2699 | -0.022176
2.38 | 8.7676 | -2.2391 | -4.6004 | 3.2766 | -0.02209
2.39 | 8.8012 | -2.2779 | -4.6166 | 3.2834 | -0.022004
2.4 | 8.8349 | -2.3169 | -4.6326 | 3.2902 | -0.021917
2.41 | 8.8687 | -2.3559 | -4.6483 | 3.2969 | -0.02183
2.42 | 8.9026 | -2.3949 | -4.6638 | 3.3037 | -0.021741
2.43 | 8.9366 | -2.4341 | -4.679 | 3.3104 | -0.021651
2.44 | 8.9707 | -2.4734 | -4.694 | 3.3171 | -0.02156
2.45 | 9.0049 | -2.5127 | -4.7087 | 3.3238 | -0.021469
2.46 | 9.0392 | -2.5521 | -4.7231 | 3.3304 | -0.021376
2.47 | 9.0735 | -2.5916 | -4.7373 | 3.3371 | -0.021283
2.48 | 9.108 | -2.6312 | -4.7512 | 3.3437 | -0.021188
2.49 | 9.1426 | -2.6708 | -4.7648 | 3.3503 | -0.021093
2.5 | 9.1773 | -2.7106 | -4.7782 | 3.3569 | -0.020997
2.51 | 9.212 | -2.7504 | -4.7913 | 3.3635 | -0.0209
2.52 | 9.2468 | -2.7903 | -4.8042 | 3.3701 | -0.020802
2.53 | 9.2817 | -2.8303 | -4.8168 | 3.3766 | -0.020703
2.54 | 9.3167 | -2.8704 | -4.8291 | 3.3832 | -0.020603
2.55 | 9.3517 | -2.9106 | -4.8411 | 3.3897 | -0.020502
2.56 | 9.3868 | -2.9508 | -4.8529 | 3.3962 | -0.020401
2.57 | 9.422 | -2.9912 | -4.8644 | 3.4026 | -0.020298
2.58 | 9.4573 | -3.0317 | -4.8756 | 3.4091 | -0.020195
2.59 | 9.4926 | -3.0722 | -4.8865 | 3.4155 | -0.020091
2.6 | 9.5279 | -3.1128 | -4.8972 | 3.4219 | -0.019986
2.61 | 9.5633 | -3.1536 | -4.9076 | 3.4283 | -0.01988
2.62 | 9.5988 | -3.1944 | -4.9178 | 3.4346 | -0.019773
2.63 | 9.6343 | -3.2353 | -4.9276 | 3.441 | -0.019666
2.64 | 9.6699 | -3.2763 | -4.9372 | 3.4473 | -0.019558
2.65 | 9.7055 | -3.3174 | -4.9465 | 3.4536 | -0.019449
2.66 | 9.7411 | -3.3587 | -4.9555 | 3.4599 | -0.019339
2.67 | 9.7768 | -3.4 | -4.9643 | 3.4661 | -0.019229
2.68 | 9.8125 | -3.4414 | -4.9728 | 3.4723 | -0.019118
2.69 | 9.8482 | -3.4829 | -4.981 | 3.4785 | -0.019006
2.7 | 9.884 | -3.5245 | -4.989 | 3.4847 | -0.018894
2.71 | 9.9198 | -3.5662 | -4.9966 | 3.4908 | -0.018781
2.72 | 9.9556 | -3.608 | -5.004 | 3.497 | -0.018667
2.73 | 9.9914 | -3.65 | -5.0111 | 3.5031 | -0.018553
2.74 | 10.0272 | -3.692 | -5.018 | 3.5091 | -0.018438
2.75 | 10.0631 | -3.7341 | -5.0246 | 3.5152 | -0.018323
2.76 | 10.099 | -3.7764 | -5.0309 | 3.5212 | -0.018207
2.77 | 10.1348 | -3.8187 | -5.037 | 3.5272 | -0.01809
2.78 | 10.1707 | -3.8612 | -5.0427 | 3.5332 | -0.017973
2.79 | 10.2066 | -3.9037 | -5.0482 | 3.5391 | -0.017856
2.8 | 10.2424 | -3.9464 | -5.0535 | 3.545 | -0.017738
2.81 | 10.2783 | -3.9892 | -5.0585 | 3.5509 | -0.01762
2.82 | 10.3142 | -4.0321 | -5.0632 | 3.5568 | -0.017501
2.83 | 10.35 | -4.0751 | -5.0676 | 3.5626 | -0.017382
2.84 | 10.3858 | -4.1182 | -5.0718 | 3.5684 | -0.017262
2.85 | 10.4216 | -4.1615 | -5.0757 | 3.5742 | -0.017143
2.86 | 10.4574 | -4.2048 | -5.0794 | 3.5799 | -0.017023
2.87 | 10.4932 | -4.2483 | -5.0828 | 3.5857 | -0.016902
2.88 | 10.5289 | -4.2919 | -5.086 | 3.5913 | -0.016782
2.89 | 10.5646 | -4.3356 | -5.0889 | 3.597 | -0.016661
2.9 | 10.6003 | -4.3794 | -5.0915 | 3.6026 | -0.01654
2.91 | 10.636 | -4.4234 | -5.0939 | 3.6082 | -0.016418
2.92 | 10.6716 | -4.4674 | -5.096 | 3.6138 | -0.016297
2.93 | 10.7072 | -4.5116 | -5.0979 | 3.6194 | -0.016176
2.94 | 10.7427 | -4.5559 | -5.0996 | 3.6249 | -0.016054
2.95 | 10.7782 | -4.6004 | -5.101 | 3.6304 | -0.015932
2.96 | 10.8136 | -4.6449 | -5.1021 | 3.6358 | -0.01581
2.97 | 10.849 | -4.6896 | -5.103 | 3.6412 | -0.015688
2.98 | 10.8843 | -4.7344 | -5.1037 | 3.6466 | -0.015567
2.99 | 10.9196 | -4.7793 | -5.1041 | 3.652 | -0.015445
3 | 10.9549 | -4.8244 | -5.1043 | 3.6573 | -0.015323
3.01 | 10.99 | -4.8696 | -5.1042 | 3.6626 | -0.015201
3.02 | 11.0251 | -4.9149 | -5.104 | 3.6679 | -0.015079
3.03 | 11.0602 | -4.9603 | -5.1034 | 3.6732 | -0.014958
3.04 | 11.0951 | -5.0059 | -5.1027 | 3.6784 | -0.014836
3.05 | 11.1301 | -5.0516 | -5.1017 | 3.6835 | -0.014715
3.06 | 11.1649 | -5.0974 | -5.1005 | 3.6887 | -0.014594
3.07 | 11.1996 | -5.1434 | -5.0991 | 3.6938 | -0.014473
3.08 | 11.2343 | -5.1894 | -5.0975 | 3.6989 | -0.014352
3.09 | 11.2689 | -5.2357 | -5.0956 | 3.704 | -0.014231
3.1 | 11.3035 | -5.282 | -5.0936 | 3.709 | -0.014111
3.11 | 11.3379 | -5.3285 | -5.0913 | 3.714 | -0.013991
3.12 | 11.3723 | -5.3751 | -5.0888 | 3.7189 | -0.013871
3.13 | 11.4066 | -5.4219 | -5.0861 | 3.7239 | -0.013752
3.14 | 11.4408 | -5.4688 | -5.0832 | 3.7288 | -0.013633
3.15 | 11.4749 | -5.5158 | -5.08 | 3.7336 | -0.013514
3.16 | 11.5089 | -5.563 | -5.0767 | 3.7385 | -0.013396
3.17 | 11.5428 | -5.6102 | -5.0732 | 3.7433 | -0.013278
3.18 | 11.5766 | -5.6577 | -5.0695 | 3.7481 | -0.01316
3.19 | 11.6103 | -5.7052 | -5.0656 | 3.7528 | -0.013043
3.2 | 11.6439 | -5.753 | -5.0614 | 3.7575 | -0.012926
3.21 | 11.6775 | -5.8008 | -5.0571 | 3.7622 | -0.01281
3.22 | 11.7109 | -5.8488 | -5.0527 | 3.7668 | -0.012694
3.23 | 11.7442 | -5.8969 | -5.048 | 3.7715 | -0.012578
3.24 | 11.7774 | -5.9451 | -5.0431 | 3.776 | -0.012464
3.25 | 11.8105 | -5.9935 | -5.0381 | 3.7806 | -0.012349
3.26 | 11.8435 | -6.0421 | -5.0329 | 3.7851 | -0.012235
3.27 | 11.8764 | -6.0908 | -5.0275 | 3.7896 | -0.012122
3.28 | 11.9092 | -6.1396 | -5.0219 | 3.7941 | -0.01201
3.29 | 11.9419 | -6.1885 | -5.0162 | 3.7985 | -0.011897
3.3 | 11.9744 | -6.2376 | -5.0103 | 3.8029 | -0.011786
3.31 | 12.0069 | -6.2869 | -5.0042 | 3.8073 | -0.011675
3.32 | 12.0392 | -6.3362 | -4.998 | 3.8116 | -0.011564
3.33 | 12.0714 | -6.3857 | -4.9916 | 3.8159 | -0.011455
3.34 | 12.1035 | -6.4354 | -4.9851 | 3.8202 | -0.011346
3.35 | 12.1354 | -6.4852 | -4.9784 | 3.8244 | -0.011237
3.36 | 12.1673 | -6.5351 | -4.9715 | 3.8287 | -0.011129
3.37 | 12.199 | -6.5852 | -4.9645 | 3.8328 | -0.011022
3.38 | 12.2306 | -6.6354 | -4.9574 | 3.837 | -0.010916
3.39 | 12.2621 | -6.6858 | -4.9501 | 3.8411 | -0.01081
3.4 | 12.2934 | -6.7363 | -4.9426 | 3.8452 | -0.010705
3.41 | 12.3246 | -6.787 | -4.935 | 3.8493 | -0.0106
3.42 | 12.3557 | -6.8377 | -4.9273 | 3.8533 | -0.010497
3.43 | 12.3867 | -6.8887 | -4.9195 | 3.8573 | -0.010394
3.44 | 12.4175 | -6.9397 | -4.9115 | 3.8613 | -0.010291
3.45 | 12.4482 | -6.991 | -4.9034 | 3.8652 | -0.01019
3.46 | 12.4788 | -7.0423 | -4.8951 | 3.8691 | -0.010089
3.47 | 12.5092 | -7.0938 | -4.8868 | 3.873 | -0.0099886
3.48 | 12.5395 | -7.1454 | -4.8783 | 3.8769 | -0.0098892
3.49 | 12.5697 | -7.1972 | -4.8697 | 3.8807 | -0.0097906
3.5 | 12.5997 | -7.2491 | -4.861 | 3.8845 | -0.0096926
3.51 | 12.6297 | -7.3012 | -4.8521 | 3.8883 | -0.0095955
3.52 | 12.6594 | -7.3534 | -4.8432 | 3.892 | -0.0094991
3.53 | 12.6891 | -7.4057 | -4.8341 | 3.8957 | -0.0094034
3.54 | 12.7186 | -7.4582 | -4.8249 | 3.8994 | -0.0093085
3.55 | 12.7479 | -7.5109 | -4.8157 | 3.903 | -0.0092144
3.56 | 12.7771 | -7.5636 | -4.8063 | 3.9067 | -0.0091211
3.57 | 12.8062 | -7.6165 | -4.7968 | 3.9102 | -0.0090285
3.58 | 12.8352 | -7.6696 | -4.7872 | 3.9138 | -0.0089366
3.59 | 12.864 | -7.7227 | -4.7775 | 3.9173 | -0.0088456
3.6 | 12.8927 | -7.7761 | -4.7678 | 3.9209 | -0.0087553
3.61 | 12.9212 | -7.8295 | -4.7579 | 3.9243 | -0.0086658
3.62 | 12.9496 | -7.8831 | -4.748 | 3.9278 | -0.0085771
3.63 | 12.9778 | -7.9368 | -4.738 | 3.9312 | -0.0084891
3.64 | 13.0059 | -7.9907 | -4.7278 | 3.9346 | -0.008402
3.65 | 13.0339 | -8.0447 | -4.7176 | 3.938 | -0.0083156
3.66 | 13.0617 | -8.0989 | -4.7074 | 3.9413 | -0.0082299
3.67 | 13.0894 | -8.1532 | -4.697 | 3.9446 | -0.0081451
3.68 | 13.117 | -8.2076 | -4.6866 | 3.9479 | -0.008061
3.69 | 13.1444 | -8.2621 | -4.6761 | 3.9512 | -0.0079777
3.7 | 13.1716 | -8.3168 | -4.6655 | 3.9544 | -0.0078951
3.71 | 13.1988 | -8.3716 | -4.6549 | 3.9576 | -0.0078134
3.72 | 13.2257 | -8.4266 | -4.6442 | 3.9608 | -0.0077324
3.73 | 13.2526 | -8.4817 | -4.6334 | 3.964 | -0.0076521
3.74 | 13.2793 | -8.5369 | -4.6226 | 3.9671 | -0.0075726
3.75 | 13.3058 | -8.5923 | -4.6117 | 3.9702 | -0.0074939
3.76 | 13.3322 | -8.6478 | -4.6007 | 3.9733 | -0.007416
3.77 | 13.3585 | -8.7034 | -4.5897 | 3.9764 | -0.0073388
3.78 | 13.3846 | -8.7592 | -4.5786 | 3.9794 | -0.0072623
3.79 | 13.4106 | -8.8151 | -4.5675 | 3.9824 | -0.0071866
3.8 | 13.4365 | -8.8711 | -4.5564 | 3.9854 | -0.0071116
3.81 | 13.4622 | -8.9272 | -4.5452 | 3.9883 | -0.0070374
3.82 | 13.4877 | -8.9835 | -4.5339 | 3.9913 | -0.0069639
3.83 | 13.5131 | -9.0399 | -4.5226 | 3.9942 | -0.0068912
3.84 | 13.5384 | -9.0965 | -4.5113 | 3.997 | -0.0068192
3.85 | 13.5635 | -9.1531 | -4.4999 | 3.9999 | -0.0067479
3.86 | 13.5885 | -9.2099 | -4.4884 | 4.0027 | -0.0066774
3.87 | 13.6134 | -9.2668 | -4.477 | 4.0055 | -0.0066075
3.88 | 13.6381 | -9.3239 | -4.4655 | 4.0083 | -0.0065384
3.89 | 13.6626 | -9.3811 | -4.454 | 4.0111 | -0.00647
3.9 | 13.6871 | -9.4384 | -4.4424 | 4.0138 | -0.0064023
3.91 | 13.7114 | -9.4958 | -4.4308 | 4.0165 | -0.0063353
3.92 | 13.7355 | -9.5533 | -4.4192 | 4.0192 | -0.006269
3.93 | 13.7595 | -9.611 | -4.4076 | 4.0219 | -0.0062034
3.94 | 13.7834 | -9.6688 | -4.3959 | 4.0245 | -0.0061385
3.95 | 13.8071 | -9.7267 | -4.3842 | 4.0272 | -0.0060742
3.96 | 13.8307 | -9.7847 | -4.3725 | 4.0298 | -0.0060107
3.97 | 13.8541 | -9.8429 | -4.3607 | 4.0324 | -0.0059478
3.98 | 13.8774 | -9.9011 | -4.349 | 4.0349 | -0.0058856
3.99 | 13.9006 | -9.9595 | -4.3372 | 4.0374 | -0.005824
4 | 13.9236 | -10.018 | -4.3254 | 4.04 | -0.0057631
4.01 | 13.9465 | -10.0767 | -4.3137 | 4.0425 | -0.0057029
4.02 | 13.9693 | -10.1354 | -4.3018 | 4.0449 | -0.0056433
4.03 | 13.9919 | -10.1943 | -4.29 | 4.0474 | -0.0055843
4.04 | 14.0144 | -10.2533 | -4.2782 | 4.0498 | -0.005526
4.05 | 14.0368 | -10.3123 | -4.2664 | 4.0522 | -0.0054683
4.06 | 14.059 | -10.3715 | -4.2545 | 4.0546 | -0.0054113
4.07 | 14.0811 | -10.4309 | -4.2427 | 4.057 | -0.0053549
4.08 | 14.103 | -10.4903 | -4.2308 | 4.0593 | -0.005299
4.09 | 14.1248 | -10.5498 | -4.219 | 4.0616 | -0.0052438
4.1 | 14.1465 | -10.6095 | -4.2071 | 4.0639 | -0.0051892
4.11 | 14.1681 | -10.6693 | -4.1953 | 4.0662 | -0.0051352
4.12 | 14.1895 | -10.7291 | -4.1834 | 4.0685 | -0.0050818
4.13 | 14.2107 | -10.7891 | -4.1716 | 4.0707 | -0.005029
4.14 | 14.2319 | -10.8492 | -4.1597 | 4.073 | -0.0049768
4.15 | 14.2529 | -10.9094 | -4.1479 | 4.0752 | -0.0049251
4.16 | 14.2738 | -10.9697 | -4.1361 | 4.0774 | -0.004874
4.17 | 14.2946 | -11.0301 | -4.1243 | 4.0795 | -0.0048235
4.18 | 14.3152 | -11.0906 | -4.1125 | 4.0817 | -0.0047735
4.19 | 14.3357 | -11.1512 | -4.1007 | 4.0838 | -0.0047241
4.2 | 14.3561 | -11.212 | -4.0889 | 4.0859 | -0.0046753
4.21 | 14.3763 | -11.2728 | -4.0771 | 4.088 | -0.004627
4.22 | 14.3964 | -11.3337 | -4.0653 | 4.0901 | -0.0045792
4.23 | 14.4164 | -11.3948 | -4.0536 | 4.0922 | -0.004532
4.24 | 14.4363 | -11.4559 | -4.0418 | 4.0942 | -0.0044853
4.25 | 14.456 | -11.5171 | -4.0301 | 4.0962 | -0.0044391
4.26 | 14.4756 | -11.5784 | -4.0184 | 4.0982 | -0.0043934
4.27 | 14.4951 | -11.6399 | -4.0067 | 4.1002 | -0.0043483
4.28 | 14.5145 | -11.7014 | -3.9951 | 4.1022 | -0.0043036
4.29 | 14.5337 | -11.763 | -3.9834 | 4.1041 | -0.0042595
4.3 | 14.5528 | -11.8247 | -3.9718 | 4.1061 | -0.0042158
4.31 | 14.5718 | -11.8865 | -3.9602 | 4.108 | -0.0041727
4.32 | 14.5907 | -11.9484 | -3.9487 | 4.1099 | -0.00413
4.33 | 14.6095 | -12.0104 | -3.9371 | 4.1118 | -0.0040878
4.34 | 14.6281 | -12.0725 | -3.9256 | 4.1137 | -0.0040461
4.35 | 14.6466 | -12.1347 | -3.9141 | 4.1155 | -0.0040049
4.36 | 14.665 | -12.197 | -3.9026 | 4.1173 | -0.0039641
4.37 | 14.6833 | -12.2594 | -3.8912 | 4.1192 | -0.0039238
4.38 | 14.7014 | -12.3218 | -3.8798 | 4.121 | -0.0038839
4.39 | 14.7195 | -12.3844 | -3.8684 | 4.1228 | -0.0038445
4.4 | 14.7374 | -12.447 | -3.857 | 4.1245 | -0.0038055
4.41 | 14.7552 | -12.5097 | -3.8457 | 4.1263 | -0.003767
4.42 | 14.7729 | -12.5725 | -3.8344 | 4.128 | -0.0037289
4.43 | 14.7905 | -12.6354 | -3.8232 | 4.1298 | -0.0036912
4.44 | 14.8079 | -12.6984 | -3.8119 | 4.1315 | -0.003654
4.45 | 14.8253 | -12.7615 | -3.8007 | 4.1332 | -0.0036172
4.46 | 14.8425 | -12.8246 | -3.7896 | 4.1349 | -0.0035808
4.47 | 14.8596 | -12.8878 | -3.7785 | 4.1365 | -0.0035448
4.48 | 14.8766 | -12.9512 | -3.7674 | 4.1382 | -0.0035092
4.49 | 14.8935 | -13.0145 | -3.7563 | 4.1398 | -0.003474
4.5 | 14.9103 | -13.078 | -3.7453 | 4.1414 | -0.0034393
4.51 | 14.927 | -13.1416 | -3.7343 | 4.143 | -0.0034049
4.52 | 14.9436 | -13.2052 | -3.7234 | 4.1446 | -0.0033709
4.53 | 14.9601 | -13.2689 | -3.7125 | 4.1462 | -0.0033373
4.54 | 14.9764 | -13.3327 | -3.7016 | 4.1478 | -0.003304
4.55 | 14.9927 | -13.3966 | -3.6908 | 4.1494 | -0.0032712
4.56 | 15.0088 | -13.4605 | -3.68 | 4.1509 | -0.0032387
4.57 | 15.0248 | -13.5245 | -3.6692 | 4.1524 | -0.0032065
4.58 | 15.0408 | -13.5886 | -3.6585 | 4.1539 | -0.0031748
4.59 | 15.0566 | -13.6528 | -3.6479 | 4.1554 | -0.0031434
4.6 | 15.0723 | -13.717 | -3.6373 | 4.1569 | -0.0031123
4.61 | 15.0879 | -13.7813 | -3.6267 | 4.1584 | -0.0030816
4.62 | 15.1035 | -13.8457 | -3.6161 | 4.1599 | -0.0030513
4.63 | 15.1189 | -13.9102 | -3.6056 | 4.1613 | -0.0030213
4.64 | 15.1342 | -13.9747 | -3.5952 | 4.1627 | -0.0029916
4.65 | 15.1494 | -14.0393 | -3.5848 | 4.1642 | -0.0029622
4.66 | 15.1645 | -14.104 | -3.5744 | 4.1656 | -0.0029332
4.67 | 15.1795 | -14.1687 | -3.5641 | 4.167 | -0.0029045
4.68 | 15.1944 | -14.2335 | -3.5538 | 4.1684 | -0.0028762
4.69 | 15.2093 | -14.2984 | -3.5436 | 4.1697 | -0.0028481
4.7 | 15.224 | -14.3633 | -3.5334 | 4.1711 | -0.0028204
4.71 | 15.2386 | -14.4283 | -3.5233 | 4.1725 | -0.002793
4.72 | 15.2531 | -14.4933 | -3.5132 | 4.1738 | -0.0027659
4.73 | 15.2676 | -14.5585 | -3.5031 | 4.1751 | -0.0027391
4.74 | 15.2819 | -14.6237 | -3.4931 | 4.1764 | -0.0027125
4.75 | 15.2961 | -14.6889 | -3.4832 | 4.1777 | -0.0026863
4.76 | 15.3103 | -14.7542 | -3.4733 | 4.179 | -0.0026604
4.77 | 15.3243 | -14.8196 | -3.4634 | 4.1803 | -0.0026348
4.78 | 15.3383 | -14.8851 | -3.4536 | 4.1816 | -0.0026094
4.79 | 15.3522 | -14.9506 | -3.4439 | 4.1829 | -0.0025844
4.8 | 15.366 | -15.0161 | -3.4341 | 4.1841 | -0.0025596
4.81 | 15.3796 | -15.0817 | -3.4245 | 4.1853 | -0.0025351
4.82 | 15.3932 | -15.1474 | -3.4149 | 4.1866 | -0.0025108
4.83 | 15.4068 | -15.2132 | -3.4053 | 4.1878 | -0.0024869
4.84 | 15.4202 | -15.2789 | -3.3958 | 4.189 | -0.0024632
4.85 | 15.4335 | -15.3448 | -3.3863 | 4.1902 | -0.0024397
4.86 | 15.4468 | -15.4107 | -3.3769 | 4.1914 | -0.0024165
4.87 | 15.4599 | -15.4767 | -3.3675 | 4.1926 | -0.0023936
4.88 | 15.473 | -15.5427 | -3.3582 | 4.1937 | -0.0023709
4.89 | 15.486 | -15.6087 | -3.3489 | 4.1949 | -0.0023485
4.9 | 15.4989 | -15.6749 | -3.3397 | 4.196 | -0.0023264
4.91 | 15.5117 | -15.741 | -3.3305 | 4.1972 | -0.0023044
4.92 | 15.5244 | -15.8073 | -3.3214 | 4.1983 | -0.0022827
4.93 | 15.5371 | -15.8736 | -3.3123 | 4.1994 | -0.0022613
4.94 | 15.5497 | -15.9399 | -3.3033 | 4.2005 | -0.0022401
4.95 | 15.5622 | -16.0063 | -3.2943 | 4.2016 | -0.0022191
4.96 | 15.5746 | -16.0727 | -3.2854 | 4.2027 | -0.0021984
4.97 | 15.5869 | -16.1392 | -3.2765 | 4.2038 | -0.0021779
4.98 | 15.5991 | -16.2057 | -3.2677 | 4.2048 | -0.0021576
4.99 | 15.6113 | -16.2723 | -3.2589 | 4.2059 | -0.0021375
5 | 15.6234 | -16.3389 | -3.2502 | 4.207 | -0.0021176
5.01 | 15.6354 | -16.4056 | -3.2415 | 4.208 | -0.002098
5.02 | 15.6473 | -16.4723 | -3.2329 | 4.209 | -0.0020786
5.03 | 15.6592 | -16.5391 | -3.2244 | 4.2101 | -0.0020594
5.04 | 15.671 | -16.6059 | -3.2158 | 4.2111 | -0.0020404
5.05 | 15.6827 | -16.6728 | -3.2074 | 4.2121 | -0.0020216
5.06 | 15.6943 | -16.7397 | -3.199 | 4.2131 | -0.002003
5.07 | 15.7059 | -16.8066 | -3.1906 | 4.2141 | -0.0019846
5.08 | 15.7173 | -16.8736 | -3.1823 | 4.2151 | -0.0019665
5.09 | 15.7288 | -16.9406 | -3.174 | 4.216 | -0.0019485
5.1 | 15.7401 | -17.0077 | -3.1658 | 4.217 | -0.0019307
5.11 | 15.7513 | -17.0748 | -3.1576 | 4.218 | -0.0019131
5.12 | 15.7625 | -17.142 | -3.1495 | 4.2189 | -0.0018957
5.13 | 15.7737 | -17.2092 | -3.1414 | 4.2198 | -0.0018785
5.14 | 15.7847 | -17.2764 | -3.1334 | 4.2208 | -0.0018614
5.15 | 15.7957 | -17.3437 | -3.1255 | 4.2217 | -0.0018446
5.16 | 15.8066 | -17.411 | -3.1176 | 4.2226 | -0.0018279
5.17 | 15.8174 | -17.4784 | -3.1097 | 4.2235 | -0.0018115
5.18 | 15.8282 | -17.5458 | -3.1019 | 4.2244 | -0.0017951
5.19 | 15.8389 | -17.6132 | -3.0941 | 4.2253 | -0.001779
5.2 | 15.8495 | -17.6807 | -3.0864 | 4.2262 | -0.0017631
5.21 | 15.8601 | -17.7482 | -3.0788 | 4.2271 | -0.0017473
5.22 | 15.8706 | -17.8158 | -3.0711 | 4.228 | -0.0017317
5.23 | 15.881 | -17.8834 | -3.0636 | 4.2288 | -0.0017162
5.24 | 15.8914 | -17.951 | -3.0561 | 4.2297 | -0.001701
5.25 | 15.9017 | -18.0187 | -3.0486 | 4.2305 | -0.0016858
5.26 | 15.9119 | -18.0864 | -3.0412 | 4.2314 | -0.0016709
5.27 | 15.9221 | -18.1541 | -3.0338 | 4.2322 | -0.0016561
5.28 | 15.9322 | -18.2218 | -3.0265 | 4.2331 | -0.0016415
5.29 | 15.9422 | -18.2896 | -3.0193 | 4.2339 | -0.001627
5.3 | 15.9522 | -18.3575 | -3.012 | 4.2347 | -0.0016127
5.31 | 15.9621 | -18.4253 | -3.0049 | 4.2355 | -0.0015985
5.32 | 15.972 | -18.4932 | -2.9978 | 4.2363 | -0.0015845
5.33 | 15.9818 | -18.5612 | -2.9907 | 4.2371 | -0.0015706
5.34 | 15.9915 | -18.6291 | -2.9837 | 4.2379 | -0.0015569
5.35 | 16.0012 | -18.6971 | -2.9767 | 4.2387 | -0.0015433
5.36 | 16.0108 | -18.7651 | -2.9698 | 4.2395 | -0.0015299
5.37 | 16.0204 | -18.8332 | -2.9629 | 4.2402 | -0.0015166
5.38 | 16.0299 | -18.9013 | -2.9561 | 4.241 | -0.0015035
5.39 | 16.0394 | -18.9694 | -2.9493 | 4.2417 | -0.0014905
5.4 | 16.0487 | -19.0375 | -2.9426 | 4.2425 | -0.0014776
5.41 | 16.0581 | -19.1057 | -2.9359 | 4.2432 | -0.0014649
5.42 | 16.0673 | -19.1739 | -2.9293 | 4.244 | -0.0014523
5.43 | 16.0766 | -19.2422 | -2.9227 | 4.2447 | -0.0014399
5.44 | 16.0857 | -19.3104 | -2.9161 | 4.2454 | -0.0014275
5.45 | 16.0948 | -19.3787 | -2.9096 | 4.2462 | -0.0014153
5.46 | 16.1039 | -19.447 | -2.9032 | 4.2469 | -0.0014033
5.47 | 16.1129 | -19.5154 | -2.8968 | 4.2476 | -0.0013913
5.48 | 16.1218 | -19.5837 | -2.8904 | 4.2483 | -0.0013795
5.49 | 16.1307 | -19.6521 | -2.8841 | 4.249 | -0.0013679
5.5 | 16.1396 | -19.7206 | -2.8779 | 4.2497 | -0.0013563
5.51 | 16.1483 | -19.789 | -2.8717 | 4.2504 | -0.0013449
5.52 | 16.1571 | -19.8575 | -2.8655 | 4.2511 | -0.0013336
5.53 | 16.1658 | -19.926 | -2.8594 | 4.2517 | -0.0013224
5.54 | 16.1744 | -19.9945 | -2.8533 | 4.2524 | -0.0013113
5.55 | 16.183 | -20.063 | -2.8473 | 4.2531 | -0.0013003
5.56 | 16.1915 | -20.1316 | -2.8413 | 4.2537 | -0.0012895
5.57 | 16.2 | -20.2002 | -2.8353 | 4.2544 | -0.0012788
5.58 | 16.2084 | -20.2688 | -2.8294 | 4.255 | -0.0012682
5.59 | 16.2168 | -20.3375 | -2.8236 | 4.2557 | -0.0012577
5.6 | 16.2251 | -20.4061 | -2.8178 | 4.2563 | -0.0012473
5.61 | 16.2334 | -20.4748 | -2.812 | 4.257 | -0.001237
5.62 | 16.2416 | -20.5435 | -2.8063 | 4.2576 | -0.0012268
5.63 | 16.2498 | -20.6123 | -2.8006 | 4.2582 | -0.0012168
5.64 | 16.258 | -20.681 | -2.795 | 4.2588 | -0.0012068
5.65 | 16.2661 | -20.7498 | -2.7894 | 4.2594 | -0.001197
5.66 | 16.2741 | -20.8186 | -2.7838 | 4.2601 | -0.0011872
5.67 | 16.2821 | -20.8874 | -2.7783 | 4.2607 | -0.0011776
5.68 | 16.2901 | -20.9562 | -2.7729 | 4.2613 | -0.001168
5.69 | 16.298 | -21.0251 | -2.7675 | 4.2619 | -0.0011586
5.7 | 16.3059 | -21.094 | -2.7621 | 4.2624 | -0.0011493
5.71 | 16.3137 | -21.1629 | -2.7568 | 4.263 | -0.00114
5.72 | 16.3215 | -21.2318 | -2.7515 | 4.2636 | -0.0011309
5.73 | 16.3292 | -21.3007 | -2.7462 | 4.2642 | -0.0011218
5.74 | 16.3369 | -21.3697 | -2.741 | 4.2648 | -0.0011129
5.75 | 16.3446 | -21.4387 | -2.7358 | 4.2653 | -0.001104
5.76 | 16.3522 | -21.5077 | -2.7307 | 4.2659 | -0.0010953
5.77 | 16.3597 | -21.5767 | -2.7256 | 4.2665 | -0.0010866
5.78 | 16.3673 | -21.6457 | -2.7206 | 4.267 | -0.001078
5.79 | 16.3748 | -21.7148 | -2.7156 | 4.2676 | -0.0010696
5.8 | 16.3822 | -21.7838 | -2.7106 | 4.2681 | -0.0010612
5.81 | 16.3896 | -21.8529 | -2.7057 | 4.2687 | -0.0010529
5.82 | 16.397 | -21.922 | -2.7008 | 4.2692 | -0.0010447
5.83 | 16.4043 | -21.9911 | -2.696 | 4.2697 | -0.0010365
5.84 | 16.4116 | -22.0603 | -2.6912 | 4.2703 | -0.0010285
5.85 | 16.4188 | -22.1294 | -2.6864 | 4.2708 | -0.0010205
5.86 | 16.426 | -22.1986 | -2.6817 | 4.2713 | -0.0010127
5.87 | 16.4332 | -22.2678 | -2.677 | 4.2718 | -0.0010049
5.88 | 16.4404 | -22.337 | -2.6724 | 4.2724 | -0.0009972
5.89 | 16.4475 | -22.4062 | -2.6677 | 4.2729 | -0.00098958
5.9 | 16.4545 | -22.4754 | -2.6632 | 4.2734 | -0.00098204
5.91 | 16.4615 | -22.5446 | -2.6586 | 4.2739 | -0.00097459
5.92 | 16.4685 | -22.6139 | -2.6541 | 4.2744 | -0.00096721
5.93 | 16.4755 | -22.6832 | -2.6497 | 4.2749 | -0.00095992
5.94 | 16.4824 | -22.7525 | -2.6453 | 4.2754 | -0.0009527
5.95 | 16.4893 | -22.8218 | -2.6409 | 4.2759 | -0.00094556
5.96 | 16.4961 | -22.8911 | -2.6365 | 4.2764 | -0.0009385
5.97 | 16.5029 | -22.9604 | -2.6322 | 4.2768 | -0.00093151
5.98 | 16.5097 | -23.0298 | -2.628 | 4.2773 | -0.0009246
5.99 | 16.5164 | -23.0991 | -2.6237 | 4.2778 | -0.00091777
6 | 16.5231 | -23.1685 | -2.6195 | 4.2783 | -0.000911
6.01 | 16.5298 | -23.2379 | -2.6154 | 4.2787 | -0.00090431
6.02 | 16.5365 | -23.3073 | -2.6112 | 4.2792 | -0.0008977
6.03 | 16.5431 | -23.3767 | -2.6071 | 4.2797 | -0.00089115
6.04 | 16.5496 | -23.4461 | -2.6031 | 4.2801 | -0.00088468
6.05 | 16.5562 | -23.5156 | -2.599 | 4.2806 | -0.00087827
6.06 | 16.5627 | -23.585 | -2.5951 | 4.281 | -0.00087194
6.07 | 16.5692 | -23.6545 | -2.5911 | 4.2815 | -0.00086567
6.08 | 16.5756 | -23.724 | -2.5872 | 4.2819 | -0.00085948
6.09 | 16.5821 | -23.7934 | -2.5833 | 4.2824 | -0.00085335
6.1 | 16.5884 | -23.8629 | -2.5794 | 4.2828 | -0.00084728
6.11 | 16.5948 | -23.9324 | -2.5756 | 4.2832 | -0.00084129
6.12 | 16.6011 | -24.002 | -2.5718 | 4.2837 | -0.00083536
6.13 | 16.6074 | -24.0715 | -2.5681 | 4.2841 | -0.00082949
6.14 | 16.6137 | -24.141 | -2.5644 | 4.2845 | -0.00082369
6.15 | 16.6199 | -24.2106 | -2.5607 | 4.285 | -0.00081796
6.16 | 16.6261 | -24.2802 | -2.557 | 4.2854 | -0.00081228
6.17 | 16.6323 | -24.3497 | -2.5534 | 4.2858 | -0.00080667
6.18 | 16.6385 | -24.4193 | -2.5498 | 4.2862 | -0.00080112
6.19 | 16.6446 | -24.4889 | -2.5463 | 4.2866 | -0.00079564
6.2 | 16.6507 | -24.5585 | -2.5427 | 4.2871 | -0.00079021
6.21 | 16.6568 | -24.6281 | -2.5392 | 4.2875 | -0.00078484
6.22 | 16.6628 | -24.6978 | -2.5358 | 4.2879 | -0.00077954
6.23 | 16.6688 | -24.7674 | -2.5323 | 4.2883 | -0.00077429
6.24 | 16.6748 | -24.8371 | -2.5289 | 4.2887 | -0.0007691
6.25 | 16.6808 | -24.9067 | -2.5256 | 4.2891 | -0.00076397
6.26 | 16.6867 | -24.9764 | -2.5222 | 4.2895 | -0.00075889
6.27 | 16.6926 | -25.0461 | -2.5189 | 4.2899 | -0.00075388
6.28 | 16.6985 | -25.1157 | -2.5156 | 4.2903 | -0.00074892
6.29 | 16.7044 | -25.1854 | -2.5124 | 4.2906 | -0.00074401
6.3 | 16.7102 | -25.2551 | -2.5092 | 4.291 | -0.00073916
6.31 | 16.716 | -25.3248 | -2.506 | 4.2914 | -0.00073437
6.32 | 16.7218 | -25.3946 | -2.5028 | 4.2918 | -0.00072963
6.33 | 16.7276 | -25.4643 | -2.4997 | 4.2922 | -0.00072494
6.34 | 16.7333 | -25.534 | -2.4966 | 4.2925 | -0.00072031
6.35 | 16.739 | -25.6038 | -2.4935 | 4.2929 | -0.00071573
6.36 | 16.7447 | -25.6735 | -2.4905 | 4.2933 | -0.0007112
6.37 | 16.7504 | -25.7433 | -2.4874 | 4.2937 | -0.00070672
6.38 | 16.756 | -25.813 | -2.4844 | 4.294 | -0.0007023
6.39 | 16.7617 | -25.8828 | -2.4815 | 4.2944 | -0.00069792
6.4 | 16.7673 | -25.9526 | -2.4785 | 4.2947 | -0.0006936
6.41 | 16.7728 | -26.0224 | -2.4756 | 4.2951 | -0.00068932
6.42 | 16.7784 | -26.0922 | -2.4728 | 4.2955 | -0.0006851
6.43 | 16.7839 | -26.162 | -2.4699 | 4.2958 | -0.00068092
6.44 | 16.7894 | -26.2318 | -2.4671 | 4.2962 | -0.00067679
6.45 | 16.7949 | -26.3016 | -2.4643 | 4.2965 | -0.00067271
6.46 | 16.8004 | -26.3715 | -2.4615 | 4.2969 | -0.00066868
6.47 | 16.8058 | -26.4413 | -2.4587 | 4.2972 | -0.00066469
6.48 | 16.8113 | -26.5111 | -2.456 | 4.2976 | -0.00066075
6.49 | 16.8167 | -26.581 | -2.4533 | 4.2979 | -0.00065685
6.5 | 16.8221 | -26.6508 | -2.4507 | 4.2983 | -0.000653
6.51 | 16.8274 | -26.7207 | -2.448 | 4.2986 | -0.0006492
6.52 | 16.8328 | -26.7906 | -2.4454 | 4.2989 | -0.00064544
6.53 | 16.8381 | -26.8604 | -2.4428 | 4.2993 | -0.00064173
6.54 | 16.8434 | -26.9303 | -2.4402 | 4.2996 | -0.00063806
6.55 | 16.8487 | -27.0002 | -2.4377 | 4.2999 | -0.00063443
6.56 | 16.854 | -27.0701 | -2.4352 | 4.3003 | -0.00063084
6.57 | 16.8592 | -27.14 | -2.4327 | 4.3006 | -0.0006273
6.58 | 16.8645 | -27.2099 | -2.4302 | 4.3009 | -0.0006238
6.59 | 16.8697 | -27.2798 | -2.4277 | 4.3012 | -0.00062034
6.6 | 16.8749 | -27.3497 | -2.4253 | 4.3016 | -0.00061692
6.61 | 16.8801 | -27.4197 | -2.4229 | 4.3019 | -0.00061355
6.62 | 16.8852 | -27.4896 | -2.4205 | 4.3022 | -0.00061021
6.63 | 16.8904 | -27.5595 | -2.4182 | 4.3025 | -0.00060691
6.64 | 16.8955 | -27.6295 | -2.4158 | 4.3028 | -0.00060366
6.65 | 16.9006 | -27.6994 | -2.4135 | 4.3032 | -0.00060044
6.66 | 16.9057 | -27.7694 | -2.4112 | 4.3035 | -0.00059726
6.67 | 16.9108 | -27.8393 | -2.409 | 4.3038 | -0.00059412
6.68 | 16.9158 | -27.9093 | -2.4067 | 4.3041 | -0.00059102
6.69 | 16.9209 | -27.9792 | -2.4045 | 4.3044 | -0.00058795
6.7 | 16.9259 | -28.0492 | -2.4023 | 4.3047 | -0.00058493
6.71 | 16.9309 | -28.1192 | -2.4001 | 4.305 | -0.00058194
6.72 | 16.9359 | -28.1892 | -2.398 | 4.3053 | -0.00057898
6.73 | 16.9409 | -28.2591 | -2.3958 | 4.3056 | -0.00057606
6.74 | 16.9458 | -28.3291 | -2.3937 | 4.3059 | -0.00057318
6.75 | 16.9508 | -28.3991 | -2.3916 | 4.3062 | -0.00057033
6.76 | 16.9557 | -28.4691 | -2.3896 | 4.3065 | -0.00056752
6.77 | 16.9606 | -28.5391 | -2.3875 | 4.3068 | -0.00056474
6.78 | 16.9656 | -28.6091 | -2.3855 | 4.3071 | -0.000562
6.79 | 16.9704 | -28.6792 | -2.3835 | 4.3074 | -0.00055929
6.8 | 16.9753 | -28.7492 | -2.3815 | 4.3077 | -0.00055661
6.81 | 16.9802 | -28.8192 | -2.3795 | 4.308 | -0.00055397
6.82 | 16.985 | -28.8892 | -2.3776 | 4.3083 | -0.00055136
6.83 | 16.9899 | -28.9592 | -2.3756 | 4.3085 | -0.00054878
6.84 | 16.9947 | -29.0293 | -2.3737 | 4.3088 | -0.00054624
6.85 | 16.9995 | -29.0993 | -2.3718 | 4.3091 | -0.00054372
6.86 | 17.0043 | -29.1694 | -2.3699 | 4.3094 | -0.00054124
6.87 | 17.0091 | -29.2394 | -2.3681 | 4.3097 | -0.00053879
6.88 | 17.0138 | -29.3094 | -2.3663 | 4.31 | -0.00053637
6.89 | 17.0186 | -29.3795 | -2.3644 | 4.3102 | -0.00053398
6.9 | 17.0233 | -29.4496 | -2.3626 | 4.3105 | -0.00053162
6.91 | 17.028 | -29.5196 | -2.3609 | 4.3108 | -0.00052929
6.92 | 17.0328 | -29.5897 | -2.3591 | 4.3111 | -0.00052699
6.93 | 17.0375 | -29.6597 | -2.3573 | 4.3114 | -0.00052471
6.94 | 17.0421 | -29.7298 | -2.3556 | 4.3116 | -0.00052247
6.95 | 17.0468 | -29.7999 | -2.3539 | 4.3119 | -0.00052025
6.96 | 17.0515 | -29.87 | -2.3522 | 4.3122 | -0.00051807
6.97 | 17.0562 | -29.94 | -2.3505 | 4.3124 | -0.00051591
6.98 | 17.0608 | -30.0101 | -2.3489 | 4.3127 | -0.00051377
6.99 | 17.0654 | -30.0802 | -2.3473 | 4.313 | -0.00051167
7 | 17.07 | -30.1503 | -2.3456 | 4.3132 | -0.00050959
7.01 | 17.0747 | -30.2204 | -2.344 | 4.3135 | -0.00050754
7.02 | 17.0793 | -30.2905 | -2.3424 | 4.3138 | -0.00050551
7.03 | 17.0838 | -30.3606 | -2.3409 | 4.314 | -0.00050351
7.04 | 17.0884 | -30.4307 | -2.3393 | 4.3143 | -0.00050154
7.05 | 17.093 | -30.5008 | -2.3378 | 4.3146 | -0.00049959
7.06 | 17.0975 | -30.5709 | -2.3362 | 4.3148 | -0.00049766
7.07 | 17.1021 | -30.641 | -2.3347 | 4.3151 | -0.00049576
7.08 | 17.1066 | -30.7111 | -2.3332 | 4.3154 | -0.00049389
7.09 | 17.1112 | -30.7813 | -2.3318 | 4.3156 | -0.00049203
7.1 | 17.1157 | -30.8514 | -2.3303 | 4.3159 | -0.00049021
7.11 | 17.1202 | -30.9215 | -2.3289 | 4.3161 | -0.0004884
7.12 | 17.1247 | -30.9916 | -2.3274 | 4.3164 | -0.00048662
7.13 | 17.1292 | -31.0618 | -2.326 | 4.3166 | -0.00048486
7.14 | 17.1336 | -31.1319 | -2.3246 | 4.3169 | -0.00048312
7.15 | 17.1381 | -31.202 | -2.3232 | 4.3171 | -0.00048141
7.16 | 17.1426 | -31.2722 | -2.3218 | 4.3174 | -0.00047972
7.17 | 17.147 | -31.3423 | -2.3205 | 4.3176 | -0.00047805
7.18 | 17.1514 | -31.4124 | -2.3191 | 4.3179 | -0.0004764
7.19 | 17.1559 | -31.4826 | -2.3178 | 4.3181 | -0.00047477
7.2 | 17.1603 | -31.5527 | -2.3165 | 4.3184 | -0.00047316
7.21 | 17.1647 | -31.6229 | -2.3152 | 4.3186 | -0.00047158
7.22 | 17.1691 | -31.693 | -2.3139 | 4.3189 | -0.00047001
7.23 | 17.1735 | -31.7632 | -2.3126 | 4.3191 | -0.00046847
7.24 | 17.1779 | -31.8333 | -2.3114 | 4.3194 | -0.00046694
7.25 | 17.1823 | -31.9035 | -2.3101 | 4.3196 | -0.00046543
7.26 | 17.1867 | -31.9737 | -2.3089 | 4.3199 | -0.00046395
7.27 | 17.191 | -32.0438 | -2.3077 | 4.3201 | -0.00046248
7.28 | 17.1954 | -32.114 | -2.3065 | 4.3203 | -0.00046103
7.29 | 17.1997 | -32.1841 | -2.3053 | 4.3206 | -0.0004596
7.3 | 17.2041 | -32.2543 | -2.3041 | 4.3208 | -0.00045819
7.31 | 17.2084 | -32.3245 | -2.3029 | 4.3211 | -0.00045679
7.32 | 17.2127 | -32.3947 | -2.3018 | 4.3213 | -0.00045542
7.33 | 17.217 | -32.4648 | -2.3006 | 4.3215 | -0.00045406
7.34 | 17.2213 | -32.535 | -2.2995 | 4.3218 | -0.00045272
7.35 | 17.2256 | -32.6052 | -2.2984 | 4.322 | -0.00045139
7.36 | 17.2299 | -32.6754 | -2.2973 | 4.3223 | -0.00045009
7.37 | 17.2342 | -32.7455 | -2.2962 | 4.3225 | -0.00044879
7.38 | 17.2385 | -32.8157 | -2.2951 | 4.3227 | -0.00044752
7.39 | 17.2428 | -32.8859 | -2.294 | 4.323 | -0.00044626
7.4 | 17.2471 | -32.9561 | -2.293 | 4.3232 | -0.00044502
7.41 | 17.2513 | -33.0263 | -2.2919 | 4.3234 | -0.00044379
7.42 | 17.2556 | -33.0965 | -2.2909 | 4.3237 | -0.00044258
7.43 | 17.2598 | -33.1667 | -2.2898 | 4.3239 | -0.00044139
7.44 | 17.2641 | -33.2369 | -2.2888 | 4.3241 | -0.00044021
7.45 | 17.2683 | -33.3071 | -2.2878 | 4.3244 | -0.00043904
7.46 | 17.2725 | -33.3773 | -2.2868 | 4.3246 | -0.00043789
7.47 | 17.2767 | -33.4474 | -2.2858 | 4.3248 | -0.00043676
7.48 | 17.281 | -33.5176 | -2.2849 | 4.325 | -0.00043563
7.49 | 17.2852 | -33.5878 | -2.2839 | 4.3253 | -0.00043453
7.5 | 17.2894 | -33.6581 | -2.283 | 4.3255 | -0.00043343
7.51 | 17.2936 | -33.7283 | -2.282 | 4.3257 | -0.00043235
7.52 | 17.2978 | -33.7985 | -2.2811 | 4.326 | -0.00043128
7.53 | 17.3019 | -33.8687 | -2.2802 | 4.3262 | -0.00043023
7.54 | 17.3061 | -33.9389 | -2.2793 | 4.3264 | -0.00042919
7.55 | 17.3103 | -34.0091 | -2.2784 | 4.3266 | -0.00042816
7.56 | 17.3145 | -34.0793 | -2.2775 | 4.3269 | -0.00042715
7.57 | 17.3186 | -34.1495 | -2.2766 | 4.3271 | -0.00042615
7.58 | 17.3228 | -34.2197 | -2.2757 | 4.3273 | -0.00042516
7.59 | 17.3269 | -34.2899 | -2.2749 | 4.3275 | -0.00042418
7.6 | 17.3311 | -34.3602 | -2.274 | 4.3277 | -0.00042321
7.61 | 17.3352 | -34.4304 | -2.2732 | 4.328 | -0.00042226
7.62 | 17.3394 | -34.5006 | -2.2723 | 4.3282 | -0.00042132
7.63 | 17.3435 | -34.5708 | -2.2715 | 4.3284 | -0.00042038
7.64 | 17.3476 | -34.641 | -2.2707 | 4.3286 | -0.00041946
7.65 | 17.3518 | -34.7113 | -2.2699 | 4.3288 | -0.00041856
7.66 | 17.3559 | -34.7815 | -2.2691 | 4.3291 | -0.00041766
7.67 | 17.36 | -34.8517 | -2.2683 | 4.3293 | -0.00041677
7.68 | 17.3641 | -34.9219 | -2.2675 | 4.3295 | -0.0004159
7.69 | 17.3682 | -34.9922 | -2.2668 | 4.3297 | -0.00041503
7.7 | 17.3723 | -35.0624 | -2.266 | 4.3299 | -0.00041417
7.71 | 17.3764 | -35.1326 | -2.2653 | 4.3302 | -0.00041333
7.72 | 17.3805 | -35.2029 | -2.2645 | 4.3304 | -0.00041249
7.73 | 17.3846 | -35.2731 | -2.2638 | 4.3306 | -0.00041167
7.74 | 17.3886 | -35.3433 | -2.2631 | 4.3308 | -0.00041085
7.75 | 17.3927 | -35.4136 | -2.2623 | 4.331 | -0.00041005
7.76 | 17.3968 | -35.4838 | -2.2616 | 4.3312 | -0.00040925
7.77 | 17.4009 | -35.554 | -2.2609 | 4.3315 | -0.00040846
7.78 | 17.4049 | -35.6243 | -2.2602 | 4.3317 | -0.00040768
7.79 | 17.409 | -35.6945 | -2.2595 | 4.3319 | -0.00040692
7.8 | 17.413 | -35.7647 | -2.2589 | 4.3321 | -0.00040616
7.81 | 17.4171 | -35.835 | -2.2582 | 4.3323 | -0.0004054
7.82 | 17.4211 | -35.9052 | -2.2575 | 4.3325 | -0.00040466
7.83 | 17.4252 | -35.9755 | -2.2569 | 4.3327 | -0.00040393
7.84 | 17.4292 | -36.0457 | -2.2562 | 4.3329 | -0.0004032
7.85 | 17.4333 | -36.116 | -2.2556 | 4.3332 | -0.00040248
7.86 | 17.4373 | -36.1862 | -2.2549 | 4.3334 | -0.00040177
7.87 | 17.4413 | -36.2564 | -2.2543 | 4.3336 | -0.00040107
7.88 | 17.4453 | -36.3267 | -2.2537 | 4.3338 | -0.00040038
7.89 | 17.4494 | -36.3969 | -2.2531 | 4.334 | -0.00039969
7.9 | 17.4534 | -36.4672 | -2.2525 | 4.3342 | -0.00039901
7.91 | 17.4574 | -36.5374 | -2.2519 | 4.3344 | -0.00039834
7.92 | 17.4614 | -36.6077 | -2.2513 | 4.3346 | -0.00039767
7.93 | 17.4654 | -36.6779 | -2.2507 | 4.3348 | -0.00039702
7.94 | 17.4694 | -36.7482 | -2.2501 | 4.335 | -0.00039637
7.95 | 17.4734 | -36.8184 | -2.2495 | 4.3353 | -0.00039572
7.96 | 17.4774 | -36.8887 | -2.2489 | 4.3355 | -0.00039509
7.97 | 17.4814 | -36.959 | -2.2484 | 4.3357 | -0.00039446
7.98 | 17.4854 | -37.0292 | -2.2478 | 4.3359 | -0.00039384
7.99 | 17.4894 | -37.0995 | -2.2473 | 4.3361 | -0.00039322
8 | 17.4934 | -37.1697 | -2.2467 | 4.3363 | -0.00039261
8.01 | 17.4973 | -37.24 | -2.2462 | 4.3365 | -0.00039201
8.02 | 17.5013 | -37.3102 | -2.2457 | 4.3367 | -0.00039141
8.03 | 17.5053 | -37.3805 | -2.2452 | 4.3369 | -0.00039082
8.04 | 17.5093 | -37.4507 | -2.2446 | 4.3371 | -0.00039024
8.05 | 17.5132 | -37.521 | -2.2441 | 4.3373 | -0.00038966
8.06 | 17.5172 | -37.5913 | -2.2436 | 4.3375 | -0.00038909
8.07 | 17.5212 | -37.6615 | -2.2431 | 4.3377 | -0.00038852
8.08 | 17.5251 | -37.7318 | -2.2426 | 4.3379 | -0.00038796
8.09 | 17.5291 | -37.8021 | -2.2421 | 4.3381 | -0.00038741
8.1 | 17.533 | -37.8723 | -2.2416 | 4.3383 | -0.00038686
8.11 | 17.537 | -37.9426 | -2.2412 | 4.3385 | -0.00038631
8.12 | 17.5409 | -38.0128 | -2.2407 | 4.3387 | -0.00038577
8.13 | 17.5449 | -38.0831 | -2.2402 | 4.3389 | -0.00038524
8.14 | 17.5488 | -38.1534 | -2.2398 | 4.3391 | -0.00038471
8.15 | 17.5528 | -38.2236 | -2.2393 | 4.3393 | -0.00038419
8.16 | 17.5567 | -38.2939 | -2.2389 | 4.3395 | -0.00038367
8.17 | 17.5606 | -38.3642 | -2.2384 | 4.3397 | -0.00038316
8.18 | 17.5646 | -38.4344 | -2.238 | 4.3399 | -0.00038265
8.19 | 17.5685 | -38.5047 | -2.2375 | 4.3401 | -0.00038214
8.2 | 17.5724 | -38.575 | -2.2371 | 4.3403 | -0.00038165
8.21 | 17.5763 | -38.6452 | -2.2367 | 4.3405 | -0.00038115
8.22 | 17.5803 | -38.7155 | -2.2362 | 4.3407 | -0.00038066
8.23 | 17.5842 | -38.7858 | -2.2358 | 4.3409 | -0.00038018
8.24 | 17.5881 | -38.8561 | -2.2354 | 4.3411 | -0.0003797
8.25 | 17.592 | -38.9263 | -2.235 | 4.3413 | -0.00037922
8.26 | 17.5959 | -38.9966 | -2.2346 | 4.3415 | -0.00037875
8.27 | 17.5998 | -39.0669 | -2.2342 | 4.3417 | -0.00037828
8.28 | 17.6037 | -39.1371 | -2.2338 | 4.3419 | -0.00037782
8.29 | 17.6076 | -39.2074 | -2.2334 | 4.3421 | -0.00037736
8.3 | 17.6116 | -39.2777 | -2.233 | 4.3423 | -0.0003769
8.31 | 17.6155 | -39.348 | -2.2327 | 4.3425 | -0.00037645
8.32 | 17.6194 | -39.4182 | -2.2323 | 4.3427 | -0.000376
8.33 | 17.6232 | -39.4885 | -2.2319 | 4.3429 | -0.00037556
8.34 | 17.6271 | -39.5588 | -2.2315 | 4.3431 | -0.00037512
8.35 | 17.631 | -39.6291 | -2.2312 | 4.3433 | -0.00037469
8.36 | 17.6349 | -39.6993 | -2.2308 | 4.3435 | -0.00037425
8.37 | 17.6388 | -39.7696 | -2.2305 | 4.3437 | -0.00037382
8.38 | 17.6427 | -39.8399 | -2.2301 | 4.3439 | -0.0003734
8.39 | 17.6466 | -39.9102 | -2.2298 | 4.3441 | -0.00037298
8.4 | 17.6505 | -39.9805 | -2.2294 | 4.3443 | -0.00037256
8.41 | 17.6544 | -40.0507 | -2.2291 | 4.3445 | -0.00037215
8.42 | 17.6582 | -40.121 | -2.2288 | 4.3447 | -0.00037173
8.43 | 17.6621 | -40.1913 | -2.2284 | 4.3449 | -0.00037133
8.44 | 17.666 | -40.2616 | -2.2281 | 4.3451 | -0.00037092
8.45 | 17.6699 | -40.3318 | -2.2278 | 4.3453 | -0.00037052
8.46 | 17.6737 | -40.4021 | -2.2275 | 4.3455 | -0.00037012
8.47 | 17.6776 | -40.4724 | -2.2271 | 4.3457 | -0.00036973
8.48 | 17.6815 | -40.5427 | -2.2268 | 4.3459 | -0.00036933
8.49 | 17.6853 | -40.613 | -2.2265 | 4.3461 | -0.00036894
8.5 | 17.6892 | -40.6833 | -2.2262 | 4.3463 | -0.00036856
8.51 | 17.6931 | -40.7535 | -2.2259 | 4.3464 | -0.00036817
8.52 | 17.6969 | -40.8238 | -2.2256 | 4.3466 | -0.00036779
8.53 | 17.7008 | -40.8941 | -2.2253 | 4.3468 | -0.00036742
8.54 | 17.7046 | -40.9644 | -2.225 | 4.347 | -0.00036704
8.55 | 17.7085 | -41.0347 | -2.2247 | 4.3472 | -0.00036667
8.56 | 17.7123 | -41.105 | -2.2244 | 4.3474 | -0.0003663
8.57 | 17.7162 | -41.1752 | -2.2242 | 4.3476 | -0.00036593
8.58 | 17.72 | -41.2455 | -2.2239 | 4.3478 | -0.00036557
8.59 | 17.7239 | -41.3158 | -2.2236 | 4.348 | -0.00036521
8.6 | 17.7277 | -41.3861 | -2.2233 | 4.3482 | -0.00036485
8.61 | 17.7316 | -41.4564 | -2.2231 | 4.3484 | -0.00036449
8.62 | 17.7354 | -41.5267 | -2.2228 | 4.3486 | -0.00036414
8.63 | 17.7393 | -41.597 | -2.2225 | 4.3488 | -0.00036379
8.64 | 17.7431 | -41.6672 | -2.2223 | 4.3489 | -0.00036344
8.65 | 17.747 | -41.7375 | -2.222 | 4.3491 | -0.00036309
8.66 | 17.7508 | -41.8078 | -2.2218 | 4.3493 | -0.00036275
8.67 | 17.7546 | -41.8781 | -2.2215 | 4.3495 | -0.0003624
8.68 | 17.7585 | -41.9484 | -2.2213 | 4.3497 | -0.00036206
8.69 | 17.7623 | -42.0187 | -2.221 | 4.3499 | -0.00036173
8.7 | 17.7661 | -42.089 | -2.2208 | 4.3501 | -0.00036139
8.71 | 17.77 | -42.1593 | -2.2205 | 4.3503 | -0.00036106
8.72 | 17.7738 | -42.2295 | -2.2203 | 4.3505 | -0.00036073
8.73 | 17.7776 | -42.2998 | -2.2201 | 4.3507 | -0.0003604
8.74 | 17.7815 | -42.3701 | -2.2198 | 4.3508 | -0.00036007
8.75 | 17.7853 | -42.4404 | -2.2196 | 4.351 | -0.00035975
8.76 | 17.7891 | -42.5107 | -2.2194 | 4.3512 | -0.00035942
8.77 | 17.7929 | -42.581 | -2.2192 | 4.3514 | -0.0003591
8.78 | 17.7968 | -42.6513 | -2.2189 | 4.3516 | -0.00035878
8.79 | 17.8006 | -42.7216 | -2.2187 | 4.3518 | -0.00035847
8.8 | 17.8044 | -42.7919 | -2.2185 | 4.352 | -0.00035815
8.81 | 17.8082 | -42.8622 | -2.2183 | 4.3522 | -0.00035784
8.82 | 17.812 | -42.9325 | -2.2181 | 4.3524 | -0.00035753
8.83 | 17.8158 | -43.0027 | -2.2179 | 4.3525 | -0.00035722
8.84 | 17.8197 | -43.073 | -2.2177 | 4.3527 | -0.00035691
8.85 | 17.8235 | -43.1433 | -2.2175 | 4.3529 | -0.0003566
8.86 | 17.8273 | -43.2136 | -2.2173 | 4.3531 | -0.0003563
8.87 | 17.8311 | -43.2839 | -2.2171 | 4.3533 | -0.00035599
8.88 | 17.8349 | -43.3542 | -2.2169 | 4.3535 | -0.00035569
8.89 | 17.8387 | -43.4245 | -2.2167 | 4.3537 | -0.00035539
8.9 | 17.8425 | -43.4948 | -2.2165 | 4.3539 | -0.0003551
8.91 | 17.8463 | -43.5651 | -2.2163 | 4.354 | -0.0003548
8.92 | 17.8501 | -43.6354 | -2.2161 | 4.3542 | -0.0003545
8.93 | 17.8539 | -43.7057 | -2.2159 | 4.3544 | -0.00035421
8.94 | 17.8577 | -43.776 | -2.2157 | 4.3546 | -0.00035392
8.95 | 17.8615 | -43.8463 | -2.2155 | 4.3548 | -0.00035363
8.96 | 17.8653 | -43.9166 | -2.2154 | 4.355 | -0.00035334
8.97 | 17.8691 | -43.9869 | -2.2152 | 4.3552 | -0.00035305
8.98 | 17.8729 | -44.0571 | -2.215 | 4.3553 | -0.00035277
8.99 | 17.8767 | -44.1274 | -2.2148 | 4.3555 | -0.00035249
9 | 17.8805 | -44.1977 | -2.2147 | 4.3557 | -0.0003522
9.01 | 17.8843 | -44.268 | -2.2145 | 4.3559 | -0.00035192
9.02 | 17.8881 | -44.3383 | -2.2143 | 4.3561 | -0.00035164
9.03 | 17.8919 | -44.4086 | -2.2142 | 4.3563 | -0.00035136
9.04 | 17.8957 | -44.4789 | -2.214 | 4.3565 | -0.00035109
9.05 | 17.8995 | -44.5492 | -2.2138 | 4.3566 | -0.00035081
9.06 | 17.9033 | -44.6195 | -2.2137 | 4.3568 | -0.00035054
9.07 | 17.9071 | -44.6898 | -2.2135 | 4.357 | -0.00035026
9.08 | 17.9109 | -44.7601 | -2.2134 | 4.3572 | -0.00034999
9.09 | 17.9147 | -44.8304 | -2.2132 | 4.3574 | -0.00034972
9.1 | 17.9184 | -44.9007 | -2.2131 | 4.3576 | -0.00034945
9.11 | 17.9222 | -44.971 | -2.2129 | 4.3577 | -0.00034918
9.12 | 17.926 | -45.0413 | -2.2128 | 4.3579 | -0.00034891
9.13 | 17.9298 | -45.1116 | -2.2126 | 4.3581 | -0.00034865
9.14 | 17.9336 | -45.1819 | -2.2125 | 4.3583 | -0.00034838
9.15 | 17.9374 | -45.2522 | -2.2123 | 4.3585 | -0.00034812
9.16 | 17.9411 | -45.3225 | -2.2122 | 4.3587 | -0.00034786
9.17 | 17.9449 | -45.3928 | -2.212 | 4.3588 | -0.0003476
9.18 | 17.9487 | -45.4631 | -2.2119 | 4.359 | -0.00034734
9.19 | 17.9525 | -45.5334 | -2.2118 | 4.3592 | -0.00034708
9.2 | 17.9563 | -45.6037 | -2.2116 | 4.3594 | -0.00034682
9.21 | 17.96 | -45.674 | -2.2115 | 4.3596 | -0.00034656
9.22 | 17.9638 | -45.7443 | -2.2114 | 4.3598 | -0.00034631
9.23 | 17.9676 | -45.8146 | -2.2112 | 4.3599 | -0.00034605
9.24 | 17.9714 | -45.8849 | -2.2111 | 4.3601 | -0.0003458
9.25 | 17.9751 | -45.9552 | -2.211 | 4.3603 | -0.00034554
9.26 | 17.9789 | -46.0255 | -2.2108 | 4.3605 | -0.00034529
9.27 | 17.9827 | -46.0958 | -2.2107 | 4.3607 | -0.00034504
9.28 | 17.9865 | -46.1661 | -2.2106 | 4.3608 | -0.00034479
9.29 | 17.9902 | -46.2364 | -2.2105 | 4.361 | -0.00034454
9.3 | 17.994 | -46.3067 | -2.2103 | 4.3612 | -0.00034429
9.31 | 17.9978 | -46.377 | -2.2102 | 4.3614 | -0.00034405
9.32 | 18.0015 | -46.4473 | -2.2101 | 4.3616 | -0.0003438
9.33 | 18.0053 | -46.5176 | -2.21 | 4.3617 | -0.00034356
9.34 | 18.0091 | -46.5879 | -2.2099 | 4.3619 | -0.00034331
9.35 | 18.0128 | -46.6582 | -2.2097 | 4.3621 | -0.00034307
9.36 | 18.0166 | -46.7285 | -2.2096 | 4.3623 | -0.00034283
9.37 | 18.0204 | -46.7988 | -2.2095 | 4.3625 | -0.00034258
9.38 | 18.0241 | -46.8691 | -2.2094 | 4.3626 | -0.00034234
9.39 | 18.0279 | -46.9394 | -2.2093 | 4.3628 | -0.0003421
9.4 | 18.0316 | -47.0097 | -2.2092 | 4.363 | -0.00034186
9.41 | 18.0354 | -47.08 | -2.2091 | 4.3632 | -0.00034163
9.42 | 18.0392 | -47.1503 | -2.209 | 4.3634 | -0.00034139
9.43 | 18.0429 | -47.2206 | -2.2089 | 4.3635 | -0.00034115
9.44 | 18.0467 | -47.2909 | -2.2088 | 4.3637 | -0.00034092
9.45 | 18.0505 | -47.3612 | -2.2087 | 4.3639 | -0.00034068
9.46 | 18.0542 | -47.4315 | -2.2086 | 4.3641 | -0.00034045
9.47 | 18.058 | -47.5018 | -2.2085 | 4.3643 | -0.00034021
9.48 | 18.0617 | -47.5721 | -2.2084 | 4.3644 | -0.00033998
9.49 | 18.0655 | -47.6424 | -2.2083 | 4.3646 | -0.00033975
9.5 | 18.0692 | -47.7128 | -2.2082 | 4.3648 | -0.00033952
9.51 | 18.073 | -47.7831 | -2.2081 | 4.365 | -0.00033929
9.52 | 18.0767 | -47.8534 | -2.208 | 4.3652 | -0.00033906
9.53 | 18.0805 | -47.9237 | -2.2079 | 4.3653 | -0.00033883
9.54 | 18.0842 | -47.994 | -2.2078 | 4.3655 | -0.0003386
9.55 | 18.088 | -48.0643 | -2.2077 | 4.3657 | -0.00033837
9.56 | 18.0918 | -48.1346 | -2.2076 | 4.3659 | -0.00033814
9.57 | 18.0955 | -48.2049 | -2.2075 | 4.366 | -0.00033792
9.58 | 18.0993 | -48.2752 | -2.2074 | 4.3662 | -0.00033769
9.59 | 18.103 | -48.3455 | -2.2073 | 4.3664 | -0.00033747
9.6 | 18.1068 | -48.4158 | -2.2073 | 4.3666 | -0.00033724
9.61 | 18.1105 | -48.4861 | -2.2072 | 4.3668 | -0.00033702
9.62 | 18.1142 | -48.5564 | -2.2071 | 4.3669 | -0.00033679
9.63 | 18.118 | -48.6267 | -2.207 | 4.3671 | -0.00033657
9.64 | 18.1217 | -48.697 | -2.2069 | 4.3673 | -0.00033635
9.65 | 18.1255 | -48.7673 | -2.2068 | 4.3675 | -0.00033613
9.66 | 18.1292 | -48.8376 | -2.2068 | 4.3676 | -0.00033591
9.67 | 18.133 | -48.9079 | -2.2067 | 4.3678 | -0.00033569
9.68 | 18.1367 | -48.9782 | -2.2066 | 4.368 | -0.00033547
9.69 | 18.1405 | -49.0485 | -2.2065 | 4.3682 | -0.00033525
9.7 | 18.1442 | -49.1189 | -2.2064 | 4.3683 | -0.00033503
9.71 | 18.148 | -49.1892 | -2.2064 | 4.3685 | -0.00033481
9.72 | 18.1517 | -49.2595 | -2.2063 | 4.3687 | -0.0003346
9.73 | 18.1554 | -49.3298 | -2.2062 | 4.3689 | -0.00033438
9.74 | 18.1592 | -49.4001 | -2.2061 | 4.369 | -0.00033416
9.75 | 18.1629 | -49.4704 | -2.2061 | 4.3692 | -0.00033395
9.76 | 18.1667 | -49.5407 | -2.206 | 4.3694 | -0.00033373
9.77 | 18.1704 | -49.611 | -2.2059 | 4.3696 | -0.00033352
9.78 | 18.1741 | -49.6813 | -2.2058 | 4.3697 | -0.0003333
9.79 | 18.1779 | -49.7516 | -2.2058 | 4.3699 | -0.00033309
9.8 | 18.1816 | -49.8219 | -2.2057 | 4.3701 | -0.00033288
9.81 | 18.1853 | -49.8922 | -2.2056 | 4.3703 | -0.00033267
9.82 | 18.1891 | -49.9625 | -2.2056 | 4.3704 | -0.00033245
9.83 | 18.1928 | -50.0328 | -2.2055 | 4.3706 | -0.00033224
9.84 | 18.1966 | -50.1032 | -2.2054 | 4.3708 | -0.00033203
9.85 | 18.2003 | -50.1735 | -2.2054 | 4.371 | -0.00033182
9.86 | 18.204 | -50.2438 | -2.2053 | 4.3711 | -0.00033161
9.87 | 18.2078 | -50.3141 | -2.2052 | 4.3713 | -0.0003314
9.88 | 18.2115 | -50.3844 | -2.2052 | 4.3715 | -0.00033119
9.89 | 18.2152 | -50.4547 | -2.2051 | 4.3717 | -0.00033099
9.9 | 18.219 | -50.525 | -2.2051 | 4.3718 | -0.00033078
9.91 | 18.2227 | -50.5953 | -2.205 | 4.372 | -0.00033057
9.92 | 18.2264 | -50.6656 | -2.2049 | 4.3722 | -0.00033036
9.93 | 18.2302 | -50.7359 | -2.2049 | 4.3724 | -0.00033016
9.94 | 18.2339 | -50.8062 | -2.2048 | 4.3725 | -0.00032995
9.95 | 18.2376 | -50.8765 | -2.2048 | 4.3727 | -0.00032975
9.96 | 18.2413 | -50.9469 | -2.2047 | 4.3729 | -0.00032954
9.97 | 18.2451 | -51.0172 | -2.2046 | 4.3731 | -0.00032933
9.98 | 18.2488 | -51.0875 | -2.2046 | 4.3732 | -0.00032913
9.99 | 18.2525 | -51.1578 | -2.2045 | 4.3734 | -0.00032893
10 | 18.2563 | -51.2281 | -2.2045 | 4.3736 | -0.00032872

## Phi_120
Time_sec | X_m | Y_m | Z_m | Phi_rad | Alpha_rad
0 | 0 | 0.5 | 0 | 2.0944 | 1.7453e-07
0.01 | 0.11327 | 0.59449 | -0.00011238 | 2.0962 | -0.0013048
0.02 | 0.22335 | 0.68529 | -0.00055756 | 2.0995 | -0.0016748
0.03 | 0.33039 | 0.77263 | -0.0013818 | 2.1031 | -0.0018613
0.04 | 0.43454 | 0.85668 | -0.0025841 | 2.1068 | -0.0020147
0.05 | 0.53596 | 0.93761 | -0.0041555 | 2.1105 | -0.0021667
0.06 | 0.63478 | 1.0156 | -0.0060861 | 2.1143 | -0.0023248
0.07 | 0.73114 | 1.0907 | -0.0083668 | 2.1181 | -0.0024909
0.08 | 0.82514 | 1.1631 | -0.010989 | 2.1219 | -0.0026657
0.09 | 0.91691 | 1.233 | -0.013946 | 2.1258 | -0.0028498
0.1 | 1.0065 | 1.3003 | -0.01723 | 2.1298 | -0.0030436
0.11 | 1.0941 | 1.3653 | -0.020836 | 2.1337 | -0.0032475
0.12 | 1.1797 | 1.428 | -0.024758 | 2.1377 | -0.0034621
0.13 | 1.2635 | 1.4886 | -0.028992 | 2.1418 | -0.0036877
0.14 | 1.3454 | 1.547 | -0.033533 | 2.1459 | -0.0039248
0.15 | 1.4257 | 1.6034 | -0.038377 | 2.15 | -0.004174
0.16 | 1.5042 | 1.6578 | -0.04352 | 2.1542 | -0.0044359
0.17 | 1.5812 | 1.7104 | -0.048961 | 2.1584 | -0.0047108
0.18 | 1.6566 | 1.7611 | -0.054696 | 2.1627 | -0.0049995
0.19 | 1.7306 | 1.8101 | -0.060723 | 2.167 | -0.0053024
0.2 | 1.8031 | 1.8573 | -0.067039 | 2.1714 | -0.0056203
0.21 | 1.8742 | 1.9029 | -0.073644 | 2.1758 | -0.0059536
0.22 | 1.944 | 1.9469 | -0.080535 | 2.1802 | -0.0063031
0.23 | 2.0125 | 1.9894 | -0.087711 | 2.1847 | -0.0066695
0.24 | 2.0797 | 2.0303 | -0.09517 | 2.1893 | -0.0070533
0.25 | 2.1458 | 2.0698 | -0.10291 | 2.1939 | -0.0074552
0.26 | 2.2106 | 2.1079 | -0.11094 | 2.1985 | -0.007876
0.27 | 2.2743 | 2.1445 | -0.11924 | 2.2032 | -0.0083165
0.28 | 2.3368 | 2.1799 | -0.12783 | 2.208 | -0.0087772
0.29 | 2.3983 | 2.2139 | -0.13669 | 2.2127 | -0.0092589
0.3 | 2.4587 | 2.2466 | -0.14584 | 2.2176 | -0.0097624
0.31 | 2.5181 | 2.2781 | -0.15526 | 2.2225 | -0.010288
0.32 | 2.5765 | 2.3084 | -0.16496 | 2.2274 | -0.010838
0.33 | 2.6339 | 2.3375 | -0.17494 | 2.2324 | -0.011411
0.34 | 2.6904 | 2.3655 | -0.1852 | 2.2375 | -0.012009
0.35 | 2.7459 | 2.3923 | -0.19574 | 2.2426 | -0.012632
0.36 | 2.8005 | 2.4181 | -0.20655 | 2.2478 | -0.013281
0.37 | 2.8541 | 2.4427 | -0.21764 | 2.253 | -0.013958
0.38 | 2.9069 | 2.4664 | -0.22901 | 2.2582 | -0.014661
0.39 | 2.9589 | 2.489 | -0.24066 | 2.2636 | -0.015393
0.4 | 3.01 | 2.5106 | -0.25258 | 2.269 | -0.016153
0.41 | 3.0602 | 2.5312 | -0.26477 | 2.2744 | -0.016942
0.42 | 3.1097 | 2.5509 | -0.27724 | 2.2799 | -0.017761
0.43 | 3.1583 | 2.5696 | -0.28999 | 2.2854 | -0.01861
0.44 | 3.2062 | 2.5874 | -0.30301 | 2.291 | -0.01949
0.45 | 3.2533 | 2.6044 | -0.3163 | 2.2967 | -0.0204
0.46 | 3.2996 | 2.6204 | -0.32986 | 2.3024 | -0.02134
0.47 | 3.3451 | 2.6357 | -0.34369 | 2.3082 | -0.022312
0.48 | 3.3899 | 2.65 | -0.3578 | 2.314 | -0.023314
0.49 | 3.434 | 2.6636 | -0.37217 | 2.3199 | -0.024347
0.5 | 3.4773 | 2.6764 | -0.3868 | 2.3259 | -0.025411
0.51 | 3.52 | 2.6884 | -0.4017 | 2.3319 | -0.026505
0.52 | 3.5619 | 2.6997 | -0.41687 | 2.3379 | -0.027628
0.53 | 3.6032 | 2.7102 | -0.43229 | 2.3441 | -0.028781
0.54 | 3.6437 | 2.72 | -0.44797 | 2.3502 | -0.029962
0.55 | 3.6836 | 2.7291 | -0.46391 | 2.3565 | -0.03117
0.56 | 3.7228 | 2.7375 | -0.4801 | 2.3628 | -0.032405
0.57 | 3.7613 | 2.7452 | -0.49654 | 2.3691 | -0.033665
0.58 | 3.7992 | 2.7523 | -0.51323 | 2.3755 | -0.034949
0.59 | 3.8364 | 2.7587 | -0.53016 | 2.382 | -0.036256
0.6 | 3.873 | 2.7646 | -0.54733 | 2.3885 | -0.037584
0.61 | 3.909 | 2.7698 | -0.56474 | 2.3951 | -0.038931
0.62 | 3.9443 | 2.7744 | -0.58238 | 2.4017 | -0.040296
0.63 | 3.979 | 2.7785 | -0.60025 | 2.4084 | -0.041676
0.64 | 4.0131 | 2.782 | -0.61834 | 2.4152 | -0.043071
0.65 | 4.0466 | 2.785 | -0.63666 | 2.4219 | -0.044476
0.66 | 4.0795 | 2.7875 | -0.65518 | 2.4288 | -0.045892
0.67 | 4.1119 | 2.7894 | -0.67392 | 2.4357 | -0.047315
0.68 | 4.1436 | 2.7909 | -0.69287 | 2.4427 | -0.048742
0.69 | 4.1748 | 2.7919 | -0.71201 | 2.4497 | -0.050173
0.7 | 4.2054 | 2.7924 | -0.73136 | 2.4567 | -0.051604
0.71 | 4.2354 | 2.7925 | -0.75089 | 2.4638 | -0.053034
0.72 | 4.2649 | 2.7921 | -0.77061 | 2.471 | -0.054459
0.73 | 4.2939 | 2.7914 | -0.7905 | 2.4782 | -0.055879
0.74 | 4.3223 | 2.7902 | -0.81058 | 2.4854 | -0.057291
0.75 | 4.3502 | 2.7886 | -0.83082 | 2.4927 | -0.058692
0.76 | 4.3776 | 2.7867 | -0.85122 | 2.5001 | -0.060081
0.77 | 4.4045 | 2.7844 | -0.87179 | 2.5075 | -0.061456
0.78 | 4.4309 | 2.7818 | -0.8925 | 2.5149 | -0.062815
0.79 | 4.4568 | 2.7788 | -0.91336 | 2.5224 | -0.064156
0.8 | 4.4823 | 2.7755 | -0.93437 | 2.53 | -0.065479
0.81 | 4.5073 | 2.7719 | -0.95551 | 2.5375 | -0.066781
0.82 | 4.5318 | 2.768 | -0.97678 | 2.5451 | -0.068061
0.83 | 4.5559 | 2.7638 | -0.99818 | 2.5528 | -0.069319
0.84 | 4.5796 | 2.7593 | -1.0197 | 2.5605 | -0.070553
0.85 | 4.6028 | 2.7546 | -1.0413 | 2.5683 | -0.071762
0.86 | 4.6257 | 2.7497 | -1.0631 | 2.576 | -0.072946
0.87 | 4.6481 | 2.7444 | -1.0849 | 2.5839 | -0.074105
0.88 | 4.6701 | 2.739 | -1.1069 | 2.5917 | -0.075236
0.89 | 4.6918 | 2.7333 | -1.1289 | 2.5996 | -0.076342
0.9 | 4.7131 | 2.7274 | -1.151 | 2.6076 | -0.07742
0.91 | 4.7341 | 2.7214 | -1.1733 | 2.6155 | -0.078472
0.92 | 4.7547 | 2.7151 | -1.1956 | 2.6235 | -0.079496
0.93 | 4.775 | 2.7086 | -1.2179 | 2.6316 | -0.080494
0.94 | 4.7949 | 2.702 | -1.2404 | 2.6397 | -0.081465
0.95 | 4.8146 | 2.6952 | -1.2629 | 2.6478 | -0.08241
0.96 | 4.8339 | 2.6883 | -1.2855 | 2.6559 | -0.083329
0.97 | 4.853 | 2.6811 | -1.3081 | 2.6641 | -0.084222
0.98 | 4.8717 | 2.6739 | -1.3308 | 2.6723 | -0.08509
0.99 | 4.8903 | 2.6665 | -1.3536 | 2.6806 | -0.085934
1 | 4.9085 | 2.659 | -1.3764 | 2.6888 | -0.086753
1.01 | 4.9265 | 2.6513 | -1.3992 | 2.6972 | -0.08755
1.02 | 4.9443 | 2.6436 | -1.4221 | 2.7055 | -0.088323
1.03 | 4.9619 | 2.6357 | -1.4451 | 2.7139 | -0.089074
1.04 | 4.9792 | 2.6277 | -1.468 | 2.7223 | -0.089804
1.05 | 4.9964 | 2.6196 | -1.491 | 2.7307 | -0.090513
1.06 | 5.0133 | 2.6115 | -1.514 | 2.7392 | -0.091203
1.07 | 5.0301 | 2.6032 | -1.537 | 2.7476 | -0.091872
1.08 | 5.0467 | 2.5949 | -1.5601 | 2.7562 | -0.092523
1.09 | 5.0632 | 2.5864 | -1.5832 | 2.7647 | -0.093156
1.1 | 5.0794 | 2.5779 | -1.6063 | 2.7733 | -0.093772
1.11 | 5.0956 | 2.5694 | -1.6294 | 2.7819 | -0.09437
1.12 | 5.1116 | 2.5607 | -1.6525 | 2.7905 | -0.094953
1.13 | 5.1275 | 2.552 | -1.6756 | 2.7991 | -0.09552
1.14 | 5.1433 | 2.5432 | -1.6987 | 2.8078 | -0.096073
1.15 | 5.159 | 2.5344 | -1.7217 | 2.8165 | -0.09661
1.16 | 5.1747 | 2.5255 | -1.7448 | 2.8252 | -0.097134
1.17 | 5.1902 | 2.5166 | -1.7679 | 2.8339 | -0.097645
1.18 | 5.2056 | 2.5077 | -1.791 | 2.8427 | -0.098143
1.19 | 5.221 | 2.4986 | -1.814 | 2.8515 | -0.098628
1.2 | 5.2364 | 2.4896 | -1.837 | 2.8603 | -0.099101
1.21 | 5.2517 | 2.4805 | -1.86 | 2.8691 | -0.099563
1.22 | 5.2669 | 2.4714 | -1.883 | 2.878 | -0.10001
1.23 | 5.2821 | 2.4622 | -1.9059 | 2.8868 | -0.10045
1.24 | 5.2974 | 2.453 | -1.9288 | 2.8957 | -0.10088
1.25 | 5.3126 | 2.4438 | -1.9516 | 2.9046 | -0.1013
1.26 | 5.3278 | 2.4346 | -1.9744 | 2.9136 | -0.10171
1.27 | 5.343 | 2.4253 | -1.9972 | 2.9225 | -0.1021
1.28 | 5.3582 | 2.416 | -2.0199 | 2.9315 | -0.10249
1.29 | 5.3734 | 2.4067 | -2.0425 | 2.9405 | -0.10287
1.3 | 5.3887 | 2.3974 | -2.0651 | 2.9495 | -0.10324
1.31 | 5.404 | 2.388 | -2.0876 | 2.9585 | -0.10359
1.32 | 5.4194 | 2.3786 | -2.1101 | 2.9675 | -0.10394
1.33 | 5.4348 | 2.3692 | -2.1325 | 2.9765 | -0.10428
1.34 | 5.4502 | 2.3598 | -2.1548 | 2.9856 | -0.1046
1.35 | 5.4658 | 2.3504 | -2.177 | 2.9947 | -0.10492
1.36 | 5.4814 | 2.3409 | -2.1991 | 3.0037 | -0.10523
1.37 | 5.4971 | 2.3314 | -2.2211 | 3.0128 | -0.10552
1.38 | 5.5129 | 2.322 | -2.2431 | 3.0219 | -0.10581
1.39 | 5.5287 | 2.3125 | -2.2649 | 3.0311 | -0.10608
1.4 | 5.5447 | 2.3029 | -2.2866 | 3.0402 | -0.10634
1.41 | 5.5608 | 2.2934 | -2.3082 | 3.0493 | -0.10659
1.42 | 5.577 | 2.2839 | -2.3297 | 3.0584 | -0.10683
1.43 | 5.5933 | 2.2743 | -2.3511 | 3.0676 | -0.10706
1.44 | 5.6098 | 2.2647 | -2.3723 | 3.0768 | -0.10727
1.45 | 5.6263 | 2.2551 | -2.3934 | 3.0859 | -0.10747
1.46 | 5.643 | 2.2455 | -2.4144 | 3.0951 | -0.10765
1.47 | 5.6599 | 2.2358 | -2.4352 | 3.1043 | -0.10782
1.48 | 5.6769 | 2.2261 | -2.4559 | 3.1134 | -0.10797
1.49 | 5.694 | 2.2164 | -2.4764 | 3.1226 | -0.10811
1.5 | 5.7113 | 2.2067 | -2.4968 | 3.1318 | -0.10824
1.51 | 5.7288 | 2.197 | -2.517 | 3.141 | -0.10834
1.52 | 5.7464 | 2.1872 | -2.537 | 3.1502 | -0.10843
1.53 | 5.7642 | 2.1774 | -2.5568 | 3.1594 | -0.1085
1.54 | 5.7822 | 2.1676 | -2.5765 | 3.1685 | -0.10855
1.55 | 5.8003 | 2.1577 | -2.596 | 3.1777 | -0.10858
1.56 | 5.8186 | 2.1478 | -2.6152 | 3.1869 | -0.10859
1.57 | 5.8371 | 2.1378 | -2.6343 | 3.1961 | -0.10858
1.58 | 5.8558 | 2.1279 | -2.6532 | 3.2053 | -0.10855
1.59 | 5.8747 | 2.1178 | -2.6718 | 3.2144 | -0.10849
1.6 | 5.8938 | 2.1078 | -2.6902 | 3.2236 | -0.10841
1.61 | 5.9131 | 2.0976 | -2.7085 | 3.2328 | -0.10831
1.62 | 5.9325 | 2.0875 | -2.7264 | 3.2419 | -0.10818
1.63 | 5.9522 | 2.0773 | -2.7442 | 3.2511 | -0.10803
1.64 | 5.972 | 2.067 | -2.7616 | 3.2602 | -0.10785
1.65 | 5.9921 | 2.0566 | -2.7789 | 3.2693 | -0.10764
1.66 | 6.0124 | 2.0462 | -2.7959 | 3.2784 | -0.1074
1.67 | 6.0328 | 2.0358 | -2.8126 | 3.2875 | -0.10714
1.68 | 6.0535 | 2.0252 | -2.8291 | 3.2966 | -0.10685
1.69 | 6.0744 | 2.0146 | -2.8452 | 3.3057 | -0.10653
1.7 | 6.0955 | 2.004 | -2.8611 | 3.3148 | -0.10618
1.71 | 6.1167 | 1.9932 | -2.8768 | 3.3238 | -0.10579
1.72 | 6.1382 | 1.9824 | -2.8921 | 3.3329 | -0.10538
1.73 | 6.1599 | 1.9715 | -2.9071 | 3.3419 | -0.10494
1.74 | 6.1818 | 1.9604 | -2.9218 | 3.3509 | -0.10446
1.75 | 6.204 | 1.9493 | -2.9363 | 3.3599 | -0.10395
1.76 | 6.2263 | 1.9381 | -2.9504 | 3.3688 | -0.10341
1.77 | 6.2488 | 1.9268 | -2.9642 | 3.3778 | -0.10283
1.78 | 6.2715 | 1.9154 | -2.9777 | 3.3867 | -0.10223
1.79 | 6.2944 | 1.9039 | -2.9908 | 3.3956 | -0.10159
1.8 | 6.3175 | 1.8923 | -3.0036 | 3.4045 | -0.10092
1.81 | 6.3409 | 1.8806 | -3.0161 | 3.4133 | -0.10021
1.82 | 6.3644 | 1.8687 | -3.0282 | 3.4222 | -0.099478
1.83 | 6.3881 | 1.8567 | -3.04 | 3.431 | -0.098711
1.84 | 6.412 | 1.8446 | -3.0515 | 3.4397 | -0.097911
1.85 | 6.436 | 1.8324 | -3.0626 | 3.4485 | -0.097081
1.86 | 6.4603 | 1.82 | -3.0733 | 3.4572 | -0.09622
1.87 | 6.4847 | 1.8075 | -3.0837 | 3.4659 | -0.095329
1.88 | 6.5094 | 1.7949 | -3.0937 | 3.4745 | -0.094409
1.89 | 6.5341 | 1.7821 | -3.1034 | 3.4831 | -0.09346
1.9 | 6.5591 | 1.7691 | -3.1127 | 3.4917 | -0.092485
1.91 | 6.5843 | 1.756 | -3.1216 | 3.5003 | -0.091483
1.92 | 6.6096 | 1.7427 | -3.1301 | 3.5088 | -0.090455
1.93 | 6.635 | 1.7293 | -3.1383 | 3.5173 | -0.089403
1.94 | 6.6606 | 1.7157 | -3.1461 | 3.5257 | -0.088328
1.95 | 6.6864 | 1.7019 | -3.1535 | 3.5341 | -0.08723
1.96 | 6.7123 | 1.6879 | -3.1605 | 3.5425 | -0.086112
1.97 | 6.7384 | 1.6738 | -3.1671 | 3.5508 | -0.084975
1.98 | 6.7646 | 1.6595 | -3.1734 | 3.5591 | -0.08382
1.99 | 6.791 | 1.6449 | -3.1792 | 3.5674 | -0.082648
2 | 6.8174 | 1.6302 | -3.1847 | 3.5756 | -0.08146
2.01 | 6.844 | 1.6153 | -3.1898 | 3.5837 | -0.080259
2.02 | 6.8708 | 1.6002 | -3.1945 | 3.5918 | -0.079046
2.03 | 6.8976 | 1.5849 | -3.1988 | 3.5999 | -0.077822
2.04 | 6.9246 | 1.5694 | -3.2028 | 3.6079 | -0.076589
2.05 | 6.9517 | 1.5536 | -3.2063 | 3.6159 | -0.075348
2.06 | 6.9789 | 1.5376 | -3.2094 | 3.6238 | -0.074101
2.07 | 7.0061 | 1.5214 | -3.2122 | 3.6317 | -0.072849
2.08 | 7.0335 | 1.505 | -3.2146 | 3.6395 | -0.071594
2.09 | 7.061 | 1.4884 | -3.2166 | 3.6472 | -0.070336
2.1 | 7.0886 | 1.4715 | -3.2182 | 3.6549 | -0.069079
2.11 | 7.1162 | 1.4543 | -3.2194 | 3.6626 | -0.067822
2.12 | 7.144 | 1.437 | -3.2203 | 3.6702 | -0.066567
2.13 | 7.1718 | 1.4193 | -3.2207 | 3.6778 | -0.065316
2.14 | 7.1996 | 1.4015 | -3.2208 | 3.6853 | -0.06407
2.15 | 7.2276 | 1.3833 | -3.2205 | 3.6927 | -0.062829
2.16 | 7.2556 | 1.3649 | -3.2199 | 3.7001 | -0.061596
2.17 | 7.2836 | 1.3463 | -3.2188 | 3.7074 | -0.060371
2.18 | 7.3118 | 1.3273 | -3.2174 | 3.7147 | -0.059155
2.19 | 7.3399 | 1.3081 | -3.2156 | 3.7219 | -0.057949
2.2 | 7.3681 | 1.2887 | -3.2135 | 3.729 | -0.056754
2.21 | 7.3964 | 1.2689 | -3.211 | 3.7361 | -0.055572
2.22 | 7.4247 | 1.2489 | -3.2082 | 3.7432 | -0.054402
2.23 | 7.453 | 1.2286 | -3.205 | 3.7501 | -0.053246
2.24 | 7.4813 | 1.2079 | -3.2014 | 3.7571 | -0.052104
2.25 | 7.5097 | 1.187 | -3.1975 | 3.7639 | -0.050977
2.26 | 7.5381 | 1.1658 | -3.1932 | 3.7707 | -0.049865
2.27 | 7.5665 | 1.1443 | -3.1886 | 3.7774 | -0.04877
2.28 | 7.5949 | 1.1225 | -3.1837 | 3.7841 | -0.047691
2.29 | 7.6233 | 1.1004 | -3.1784 | 3.7907 | -0.046628
2.3 | 7.6518 | 1.078 | -3.1728 | 3.7973 | -0.045583
2.31 | 7.6802 | 1.0553 | -3.1669 | 3.8037 | -0.044556
2.32 | 7.7086 | 1.0322 | -3.1607 | 3.8102 | -0.043546
2.33 | 7.737 | 1.0089 | -3.1541 | 3.8165 | -0.042555
2.34 | 7.7655 | 0.98519 | -3.1472 | 3.8228 | -0.041581
2.35 | 7.7939 | 0.96119 | -3.1401 | 3.8291 | -0.040626
2.36 | 7.8222 | 0.93686 | -3.1326 | 3.8353 | -0.03969
2.37 | 7.8506 | 0.9122 | -3.1248 | 3.8414 | -0.038772
2.38 | 7.8789 | 0.88722 | -3.1167 | 3.8474 | -0.037872
2.39 | 7.9072 | 0.8619 | -3.1083 | 3.8534 | -0.036991
2.4 | 7.9355 | 0.83624 | -3.0997 | 3.8594 | -0.036129
2.41 | 7.9638 | 0.81025 | -3.0907 | 3.8652 | -0.035284
2.42 | 7.992 | 0.78393 | -3.0815 | 3.8711 | -0.034458
2.43 | 8.0202 | 0.75726 | -3.072 | 3.8768 | -0.033651
2.44 | 8.0483 | 0.73025 | -3.0622 | 3.8825 | -0.032861
2.45 | 8.0764 | 0.70289 | -3.0522 | 3.8881 | -0.032089
2.46 | 8.1044 | 0.67519 | -3.0419 | 3.8937 | -0.031335
2.47 | 8.1324 | 0.64715 | -3.0314 | 3.8992 | -0.030598
2.48 | 8.1603 | 0.61875 | -3.0206 | 3.9047 | -0.029879
2.49 | 8.1882 | 0.59001 | -3.0095 | 3.9101 | -0.029176
2.5 | 8.216 | 0.56091 | -2.9983 | 3.9154 | -0.028491
2.51 | 8.2438 | 0.53146 | -2.9867 | 3.9207 | -0.027822
2.52 | 8.2715 | 0.50166 | -2.975 | 3.9259 | -0.027169
2.53 | 8.2991 | 0.47151 | -2.963 | 3.9311 | -0.026532
2.54 | 8.3266 | 0.441 | -2.9508 | 3.9362 | -0.025911
2.55 | 8.3541 | 0.41014 | -2.9384 | 3.9412 | -0.025305
2.56 | 8.3815 | 0.37892 | -2.9258 | 3.9462 | -0.024715
2.57 | 8.4089 | 0.34734 | -2.913 | 3.9512 | -0.024139
2.58 | 8.4361 | 0.31541 | -2.8999 | 3.9561 | -0.023578
2.59 | 8.4633 | 0.28312 | -2.8867 | 3.9609 | -0.023031
2.6 | 8.4904 | 0.25047 | -2.8733 | 3.9657 | -0.022498
2.61 | 8.5174 | 0.21747 | -2.8597 | 3.9704 | -0.021979
2.62 | 8.5444 | 0.18411 | -2.8459 | 3.9751 | -0.021473
2.63 | 8.5712 | 0.15039 | -2.832 | 3.9797 | -0.02098
2.64 | 8.598 | 0.11631 | -2.8178 | 3.9842 | -0.020499
2.65 | 8.6246 | 0.081876 | -2.8035 | 3.9888 | -0.020032
2.66 | 8.6512 | 0.047085 | -2.789 | 3.9932 | -0.019576
2.67 | 8.6777 | 0.011937 | -2.7744 | 3.9976 | -0.019132
2.68 | 8.704 | -0.023567 | -2.7596 | 4.002 | -0.0187
2.69 | 8.7303 | -0.059426 | -2.7447 | 4.0063 | -0.018279
2.7 | 8.7565 | -0.09564 | -2.7296 | 4.0106 | -0.01787
2.71 | 8.7826 | -0.13221 | -2.7144 | 4.0148 | -0.01747
2.72 | 8.8085 | -0.16913 | -2.699 | 4.0189 | -0.017082
2.73 | 8.8344 | -0.2064 | -2.6836 | 4.023 | -0.016703
2.74 | 8.8602 | -0.24403 | -2.6679 | 4.0271 | -0.016335
2.75 | 8.8858 | -0.282 | -2.6522 | 4.0311 | -0.015976
2.76 | 8.9114 | -0.32033 | -2.6363 | 4.0351 | -0.015626
2.77 | 8.9368 | -0.359 | -2.6204 | 4.039 | -0.015286
2.78 | 8.9622 | -0.39802 | -2.6043 | 4.0429 | -0.014955
2.79 | 8.9874 | -0.43739 | -2.5881 | 4.0468 | -0.014632
2.8 | 9.0125 | -0.4771 | -2.5718 | 4.0506 | -0.014318
2.81 | 9.0375 | -0.51715 | -2.5554 | 4.0543 | -0.014012
2.82 | 9.0624 | -0.55755 | -2.5389 | 4.058 | -0.013713
2.83 | 9.0871 | -0.59828 | -2.5224 | 4.0617 | -0.013423
2.84 | 9.1118 | -0.63935 | -2.5057 | 4.0653 | -0.01314
2.85 | 9.1363 | -0.68076 | -2.489 | 4.0689 | -0.012865
2.86 | 9.1607 | -0.7225 | -2.4722 | 4.0724 | -0.012596
2.87 | 9.185 | -0.76458 | -2.4553 | 4.0759 | -0.012335
2.88 | 9.2092 | -0.80699 | -2.4383 | 4.0794 | -0.01208
2.89 | 9.2333 | -0.84973 | -2.4213 | 4.0828 | -0.011832
2.9 | 9.2572 | -0.89279 | -2.4042 | 4.0862 | -0.01159
2.91 | 9.281 | -0.93618 | -2.3871 | 4.0895 | -0.011355
2.92 | 9.3047 | -0.97989 | -2.3699 | 4.0928 | -0.011125
2.93 | 9.3283 | -1.0239 | -2.3526 | 4.096 | -0.010902
2.94 | 9.3517 | -1.0683 | -2.3353 | 4.0993 | -0.010683
2.95 | 9.375 | -1.113 | -2.318 | 4.1025 | -0.010471
2.96 | 9.3982 | -1.1579 | -2.3006 | 4.1056 | -0.010264
2.97 | 9.4213 | -1.2032 | -2.2831 | 4.1087 | -0.010062
2.98 | 9.4442 | -1.2488 | -2.2657 | 4.1118 | -0.009865
2.99 | 9.467 | -1.2948 | -2.2482 | 4.1148 | -0.009673
3 | 9.4897 | -1.341 | -2.2307 | 4.1178 | -0.0094858
3.01 | 9.5123 | -1.3875 | -2.2131 | 4.1208 | -0.0093033
3.02 | 9.5347 | -1.4343 | -2.1956 | 4.1237 | -0.0091252
3.03 | 9.557 | -1.4815 | -2.178 | 4.1266 | -0.0089516
3.04 | 9.5792 | -1.5289 | -2.1604 | 4.1295 | -0.0087822
3.05 | 9.6013 | -1.5766 | -2.1428 | 4.1323 | -0.0086169
3.06 | 9.6232 | -1.6246 | -2.1251 | 4.1351 | -0.0084557
3.07 | 9.645 | -1.6729 | -2.1075 | 4.1379 | -0.0082984
3.08 | 9.6667 | -1.7215 | -2.0899 | 4.1407 | -0.0081448
3.09 | 9.6882 | -1.7704 | -2.0722 | 4.1434 | -0.007995
3.1 | 9.7096 | -1.8195 | -2.0546 | 4.146 | -0.0078487
3.11 | 9.7309 | -1.8689 | -2.037 | 4.1487 | -0.007706
3.12 | 9.7521 | -1.9187 | -2.0193 | 4.1513 | -0.0075666
3.13 | 9.7731 | -1.9686 | -2.0017 | 4.1539 | -0.0074305
3.14 | 9.794 | -2.0189 | -1.9841 | 4.1564 | -0.0072977
3.15 | 9.8148 | -2.0694 | -1.9665 | 4.159 | -0.0071679
3.16 | 9.8354 | -2.1202 | -1.9489 | 4.1615 | -0.0070412
3.17 | 9.856 | -2.1712 | -1.9314 | 4.1639 | -0.0069174
3.18 | 9.8763 | -2.2226 | -1.9138 | 4.1664 | -0.0067964
3.19 | 9.8966 | -2.2741 | -1.8963 | 4.1688 | -0.0066783
3.2 | 9.9167 | -2.326 | -1.8788 | 4.1712 | -0.0065628
3.21 | 9.9368 | -2.378 | -1.8614 | 4.1735 | -0.00645
3.22 | 9.9566 | -2.4304 | -1.8439 | 4.1758 | -0.0063398
3.23 | 9.9764 | -2.4829 | -1.8265 | 4.1782 | -0.006232
3.24 | 9.996 | -2.5358 | -1.8092 | 4.1804 | -0.0061267
3.25 | 10.0155 | -2.5888 | -1.7918 | 4.1827 | -0.0060237
3.26 | 10.0349 | -2.6421 | -1.7745 | 4.1849 | -0.005923
3.27 | 10.0542 | -2.6957 | -1.7573 | 4.1871 | -0.0058245
3.28 | 10.0733 | -2.7495 | -1.7401 | 4.1893 | -0.0057282
3.29 | 10.0923 | -2.8035 | -1.7229 | 4.1914 | -0.005634
3.3 | 10.1112 | -2.8577 | -1.7057 | 4.1936 | -0.0055419
3.31 | 10.1299 | -2.9122 | -1.6887 | 4.1957 | -0.0054517
3.32 | 10.1486 | -2.9669 | -1.6716 | 4.1978 | -0.0053635
3.33 | 10.1671 | -3.0218 | -1.6546 | 4.1998 | -0.0052772
3.34 | 10.1854 | -3.0769 | -1.6377 | 4.2018 | -0.0051928
3.35 | 10.2037 | -3.1323 | -1.6208 | 4.2039 | -0.0051101
3.36 | 10.2218 | -3.1878 | -1.604 | 4.2058 | -0.0050292
3.37 | 10.2399 | -3.2436 | -1.5872 | 4.2078 | -0.00495
3.38 | 10.2577 | -3.2996 | -1.5705 | 4.2098 | -0.0048725
3.39 | 10.2755 | -3.3558 | -1.5538 | 4.2117 | -0.0047965
3.4 | 10.2932 | -3.4122 | -1.5372 | 4.2136 | -0.0047222
3.41 | 10.3107 | -3.4688 | -1.5207 | 4.2155 | -0.0046493
3.42 | 10.3281 | -3.5256 | -1.5042 | 4.2173 | -0.004578
3.43 | 10.3454 | -3.5826 | -1.4878 | 4.2192 | -0.0045081
3.44 | 10.3626 | -3.6398 | -1.4714 | 4.221 | -0.0044397
3.45 | 10.3797 | -3.6972 | -1.4551 | 4.2228 | -0.0043726
3.46 | 10.3966 | -3.7548 | -1.4389 | 4.2246 | -0.0043069
3.47 | 10.4134 | -3.8125 | -1.4227 | 4.2263 | -0.0042425
3.48 | 10.4301 | -3.8705 | -1.4066 | 4.2281 | -0.0041794
3.49 | 10.4467 | -3.9286 | -1.3906 | 4.2298 | -0.0041175
3.5 | 10.4632 | -3.9869 | -1.3747 | 4.2315 | -0.0040568
3.51 | 10.4796 | -4.0454 | -1.3588 | 4.2332 | -0.0039973
3.52 | 10.4958 | -4.1041 | -1.343 | 4.2348 | -0.003939
3.53 | 10.512 | -4.163 | -1.3272 | 4.2365 | -0.0038818
3.54 | 10.528 | -4.222 | -1.3116 | 4.2381 | -0.0038258
3.55 | 10.5439 | -4.2811 | -1.296 | 4.2397 | -0.0037707
3.56 | 10.5597 | -4.3405 | -1.2805 | 4.2413 | -0.0037168
3.57 | 10.5754 | -4.4 | -1.265 | 4.2429 | -0.0036639
3.58 | 10.591 | -4.4597 | -1.2497 | 4.2444 | -0.0036119
3.59 | 10.6064 | -4.5195 | -1.2344 | 4.246 | -0.003561
3.6 | 10.6218 | -4.5795 | -1.2192 | 4.2475 | -0.0035109
3.61 | 10.637 | -4.6397 | -1.2041 | 4.249 | -0.0034619
3.62 | 10.6522 | -4.7 | -1.189 | 4.2505 | -0.0034137
3.63 | 10.6672 | -4.7605 | -1.174 | 4.252 | -0.0033664
3.64 | 10.6822 | -4.8211 | -1.1591 | 4.2534 | -0.00332
3.65 | 10.697 | -4.8818 | -1.1443 | 4.2549 | -0.0032744
3.66 | 10.7117 | -4.9427 | -1.1296 | 4.2563 | -0.0032297
3.67 | 10.7263 | -5.0038 | -1.115 | 4.2577 | -0.0031857
3.68 | 10.7408 | -5.065 | -1.1004 | 4.2591 | -0.0031426
3.69 | 10.7552 | -5.1263 | -1.0859 | 4.2605 | -0.0031002
3.7 | 10.7695 | -5.1878 | -1.0715 | 4.2619 | -0.0030586
3.71 | 10.7838 | -5.2494 | -1.0572 | 4.2632 | -0.0030177
3.72 | 10.7979 | -5.3111 | -1.0429 | 4.2646 | -0.0029775
3.73 | 10.8119 | -5.373 | -1.0288 | 4.2659 | -0.002938
3.74 | 10.8258 | -5.435 | -1.0147 | 4.2672 | -0.0028993
3.75 | 10.8396 | -5.4972 | -1.0007 | 4.2685 | -0.0028611
3.76 | 10.8533 | -5.5594 | -0.98684 | 4.2698 | -0.0028237
3.77 | 10.8669 | -5.6218 | -0.97302 | 4.2711 | -0.0027869
3.78 | 10.8804 | -5.6843 | -0.95929 | 4.2723 | -0.0027507
3.79 | 10.8938 | -5.7469 | -0.94564 | 4.2735 | -0.0027151
3.8 | 10.9071 | -5.8097 | -0.93208 | 4.2748 | -0.0026802
3.81 | 10.9203 | -5.8726 | -0.9186 | 4.276 | -0.0026458
3.82 | 10.9335 | -5.9356 | -0.90521 | 4.2772 | -0.002612
3.83 | 10.9465 | -5.9987 | -0.89191 | 4.2784 | -0.0025787
3.84 | 10.9595 | -6.0619 | -0.87868 | 4.2796 | -0.002546
3.85 | 10.9723 | -6.1252 | -0.86555 | 4.2807 | -0.0025139
3.86 | 10.9851 | -6.1886 | -0.8525 | 4.2819 | -0.0024823
3.87 | 10.9977 | -6.2522 | -0.83954 | 4.283 | -0.0024512
3.88 | 11.0103 | -6.3158 | -0.82666 | 4.2842 | -0.0024206
3.89 | 11.0228 | -6.3796 | -0.81387 | 4.2853 | -0.0023905
3.9 | 11.0352 | -6.4435 | -0.80116 | 4.2864 | -0.0023609
3.91 | 11.0475 | -6.5074 | -0.78854 | 4.2875 | -0.0023317
3.92 | 11.0597 | -6.5715 | -0.77601 | 4.2886 | -0.002303
3.93 | 11.0718 | -6.6356 | -0.76356 | 4.2896 | -0.0022748
3.94 | 11.0839 | -6.6999 | -0.75119 | 4.2907 | -0.0022471
3.95 | 11.0959 | -6.7643 | -0.73892 | 4.2918 | -0.0022197
3.96 | 11.1077 | -6.8287 | -0.72672 | 4.2928 | -0.0021928
3.97 | 11.1195 | -6.8933 | -0.71462 | 4.2938 | -0.0021663
3.98 | 11.1312 | -6.9579 | -0.70259 | 4.2948 | -0.0021403
3.99 | 11.1429 | -7.0226 | -0.69066 | 4.2958 | -0.0021146
4 | 11.1544 | -7.0874 | -0.67881 | 4.2968 | -0.0020893
4.01 | 11.1659 | -7.1523 | -0.66704 | 4.2978 | -0.0020645
4.02 | 11.1772 | -7.2173 | -0.65536 | 4.2988 | -0.00204
4.03 | 11.1885 | -7.2824 | -0.64376 | 4.2998 | -0.0020158
4.04 | 11.1998 | -7.3476 | -0.63225 | 4.3007 | -0.0019921
4.05 | 11.2109 | -7.4128 | -0.62082 | 4.3017 | -0.0019687
4.06 | 11.222 | -7.4781 | -0.60947 | 4.3026 | -0.0019456
4.07 | 11.2329 | -7.5436 | -0.59821 | 4.3035 | -0.0019229
4.08 | 11.2438 | -7.609 | -0.58704 | 4.3045 | -0.0019006
4.09 | 11.2547 | -7.6746 | -0.57594 | 4.3054 | -0.0018785
4.1 | 11.2654 | -7.7402 | -0.56493 | 4.3063 | -0.0018568
4.11 | 11.2761 | -7.806 | -0.554 | 4.3072 | -0.0018355
4.12 | 11.2867 | -7.8718 | -0.54316 | 4.308 | -0.0018144
4.13 | 11.2972 | -7.9376 | -0.53239 | 4.3089 | -0.0017936
4.14 | 11.3077 | -8.0035 | -0.52171 | 4.3098 | -0.0017732
4.15 | 11.3181 | -8.0696 | -0.51112 | 4.3106 | -0.001753
4.16 | 11.3284 | -8.1356 | -0.5006 | 4.3115 | -0.0017331
4.17 | 11.3386 | -8.2018 | -0.49016 | 4.3123 | -0.0017136
4.18 | 11.3488 | -8.268 | -0.47981 | 4.3132 | -0.0016943
4.19 | 11.3589 | -8.3343 | -0.46954 | 4.314 | -0.0016753
4.2 | 11.3689 | -8.4006 | -0.45934 | 4.3148 | -0.0016565
4.21 | 11.3788 | -8.467 | -0.44923 | 4.3156 | -0.001638
4.22 | 11.3887 | -8.5335 | -0.4392 | 4.3164 | -0.0016198
4.23 | 11.3985 | -8.6 | -0.42924 | 4.3172 | -0.0016018
4.24 | 11.4083 | -8.6666 | -0.41937 | 4.318 | -0.0015841
4.25 | 11.418 | -8.7333 | -0.40957 | 4.3187 | -0.0015667
4.26 | 11.4276 | -8.8 | -0.39986 | 4.3195 | -0.0015495
4.27 | 11.4371 | -8.8668 | -0.39022 | 4.3203 | -0.0015325
4.28 | 11.4466 | -8.9336 | -0.38066 | 4.321 | -0.0015158
4.29 | 11.456 | -9.0005 | -0.37117 | 4.3218 | -0.0014992
4.3 | 11.4654 | -9.0675 | -0.36177 | 4.3225 | -0.001483
4.31 | 11.4747 | -9.1345 | -0.35244 | 4.3232 | -0.0014669
4.32 | 11.4839 | -9.2015 | -0.34319 | 4.3239 | -0.0014511
4.33 | 11.4931 | -9.2687 | -0.33401 | 4.3247 | -0.0014355
4.34 | 11.5022 | -9.3358 | -0.32491 | 4.3254 | -0.0014201
4.35 | 11.5112 | -9.403 | -0.31588 | 4.3261 | -0.0014049
4.36 | 11.5202 | -9.4703 | -0.30693 | 4.3268 | -0.0013899
4.37 | 11.5291 | -9.5376 | -0.29806 | 4.3275 | -0.0013751
4.38 | 11.538 | -9.605 | -0.28926 | 4.3281 | -0.0013605
4.39 | 11.5468 | -9.6724 | -0.28053 | 4.3288 | -0.0013461
4.4 | 11.5555 | -9.7399 | -0.27188 | 4.3295 | -0.0013319
4.41 | 11.5642 | -9.8074 | -0.2633 | 4.3301 | -0.0013179
4.42 | 11.5728 | -9.8749 | -0.25479 | 4.3308 | -0.0013041
4.43 | 11.5814 | -9.9426 | -0.24635 | 4.3314 | -0.0012905
4.44 | 11.5899 | -10.0102 | -0.23799 | 4.3321 | -0.001277
4.45 | 11.5984 | -10.0779 | -0.2297 | 4.3327 | -0.0012638
4.46 | 11.6068 | -10.1456 | -0.22148 | 4.3333 | -0.0012507
4.47 | 11.6151 | -10.2134 | -0.21333 | 4.334 | -0.0012378
4.48 | 11.6234 | -10.2812 | -0.20525 | 4.3346 | -0.001225
4.49 | 11.6317 | -10.3491 | -0.19724 | 4.3352 | -0.0012124
4.5 | 11.6398 | -10.417 | -0.1893 | 4.3358 | -0.0012
4.51 | 11.648 | -10.485 | -0.18143 | 4.3364 | -0.0011878
4.52 | 11.656 | -10.5529 | -0.17363 | 4.337 | -0.0011757
4.53 | 11.6641 | -10.621 | -0.16589 | 4.3376 | -0.0011637
4.54 | 11.672 | -10.689 | -0.15823 | 4.3382 | -0.0011519
4.55 | 11.68 | -10.7571 | -0.15063 | 4.3388 | -0.0011403
4.56 | 11.6878 | -10.8253 | -0.1431 | 4.3393 | -0.0011288
4.57 | 11.6957 | -10.8934 | -0.13563 | 4.3399 | -0.0011175
4.58 | 11.7034 | -10.9616 | -0.12823 | 4.3405 | -0.0011063
4.59 | 11.7111 | -11.0299 | -0.1209 | 4.341 | -0.0010953
4.6 | 11.7188 | -11.0982 | -0.11364 | 4.3416 | -0.0010844
4.61 | 11.7264 | -11.1665 | -0.10643 | 4.3421 | -0.0010736
4.62 | 11.734 | -11.2348 | -0.099297 | 4.3427 | -0.001063
4.63 | 11.7415 | -11.3032 | -0.092225 | 4.3432 | -0.0010525
4.64 | 11.749 | -11.3716 | -0.085216 | 4.3437 | -0.0010422
4.65 | 11.7565 | -11.4401 | -0.078271 | 4.3442 | -0.001032
4.66 | 11.7639 | -11.5085 | -0.071388 | 4.3448 | -0.0010219
4.67 | 11.7712 | -11.577 | -0.064568 | 4.3453 | -0.0010119
4.68 | 11.7785 | -11.6456 | -0.057811 | 4.3458 | -0.0010021
4.69 | 11.7857 | -11.7142 | -0.051115 | 4.3463 | -0.00099238
4.7 | 11.793 | -11.7828 | -0.04448 | 4.3468 | -0.00098279
4.71 | 11.8001 | -11.8514 | -0.037907 | 4.3473 | -0.00097333
4.72 | 11.8072 | -11.92 | -0.031394 | 4.3478 | -0.00096399
4.73 | 11.8143 | -11.9887 | -0.024941 | 4.3483 | -0.00095477
4.74 | 11.8214 | -12.0574 | -0.018548 | 4.3488 | -0.00094567
4.75 | 11.8284 | -12.1262 | -0.012214 | 4.3493 | -0.00093668
4.76 | 11.8353 | -12.1949 | -0.005939 | 4.3497 | -0.0009278
4.77 | 11.8422 | -12.2637 | 0.00027755 | 4.3502 | -0.00091903
4.78 | 11.8491 | -12.3325 | 0.006436 | 4.3507 | -0.00091038
4.79 | 11.8559 | -12.4014 | 0.012537 | 4.3511 | -0.00090183
4.8 | 11.8627 | -12.4702 | 0.01858 | 4.3516 | -0.0008934
4.81 | 11.8695 | -12.5391 | 0.024567 | 4.352 | -0.00088507
4.82 | 11.8762 | -12.6081 | 0.030497 | 4.3525 | -0.00087684
4.83 | 11.8828 | -12.677 | 0.036372 | 4.3529 | -0.00086872
4.84 | 11.8895 | -12.746 | 0.04219 | 4.3534 | -0.0008607
4.85 | 11.8961 | -12.8149 | 0.047954 | 4.3538 | -0.00085278
4.86 | 11.9026 | -12.884 | 0.053662 | 4.3543 | -0.00084496
4.87 | 11.9091 | -12.953 | 0.059316 | 4.3547 | -0.00083724
4.88 | 11.9156 | -13.022 | 0.064916 | 4.3551 | -0.00082961
4.89 | 11.9221 | -13.0911 | 0.070463 | 4.3555 | -0.00082208
4.9 | 11.9285 | -13.1602 | 0.075956 | 4.356 | -0.00081465
4.91 | 11.9348 | -13.2293 | 0.081396 | 4.3564 | -0.00080731
4.92 | 11.9412 | -13.2985 | 0.086784 | 4.3568 | -0.00080006
4.93 | 11.9475 | -13.3676 | 0.09212 | 4.3572 | -0.0007929
4.94 | 11.9538 | -13.4368 | 0.097405 | 4.3576 | -0.00078583
4.95 | 11.96 | -13.506 | 0.10264 | 4.358 | -0.00077885
4.96 | 11.9662 | -13.5752 | 0.10782 | 4.3584 | -0.00077196
4.97 | 11.9723 | -13.6445 | 0.11295 | 4.3588 | -0.00076516
4.98 | 11.9785 | -13.7137 | 0.11803 | 4.3592 | -0.00075844
4.99 | 11.9846 | -13.783 | 0.12306 | 4.3596 | -0.0007518
5 | 11.9906 | -13.8523 | 0.12805 | 4.36 | -0.00074525
5.01 | 11.9967 | -13.9216 | 0.13298 | 4.3604 | -0.00073878
5.02 | 12.0027 | -13.9909 | 0.13787 | 4.3607 | -0.0007324
5.03 | 12.0087 | -14.0603 | 0.1427 | 4.3611 | -0.00072609
5.04 | 12.0146 | -14.1296 | 0.14749 | 4.3615 | -0.00071986
5.05 | 12.0205 | -14.199 | 0.15223 | 4.3619 | -0.00071372
5.06 | 12.0264 | -14.2684 | 0.15693 | 4.3622 | -0.00070765
5.07 | 12.0322 | -14.3378 | 0.16158 | 4.3626 | -0.00070165
5.08 | 12.0381 | -14.4072 | 0.16618 | 4.363 | -0.00069574
5.09 | 12.0438 | -14.4767 | 0.17073 | 4.3633 | -0.00068989
5.1 | 12.0496 | -14.5461 | 0.17524 | 4.3637 | -0.00068413
5.11 | 12.0553 | -14.6156 | 0.17971 | 4.364 | -0.00067843
5.12 | 12.061 | -14.6851 | 0.18413 | 4.3644 | -0.00067281
5.13 | 12.0667 | -14.7546 | 0.1885 | 4.3647 | -0.00066726
5.14 | 12.0724 | -14.8241 | 0.19283 | 4.3651 | -0.00066178
5.15 | 12.078 | -14.8936 | 0.19712 | 4.3654 | -0.00065637
5.16 | 12.0836 | -14.9632 | 0.20137 | 4.3657 | -0.00065103
5.17 | 12.0891 | -15.0327 | 0.20557 | 4.3661 | -0.00064576
5.18 | 12.0947 | -15.1023 | 0.20973 | 4.3664 | -0.00064056
5.19 | 12.1002 | -15.1719 | 0.21384 | 4.3667 | -0.00063542
5.2 | 12.1057 | -15.2415 | 0.21792 | 4.3671 | -0.00063035
5.21 | 12.1111 | -15.3111 | 0.22195 | 4.3674 | -0.00062534
5.22 | 12.1166 | -15.3807 | 0.22594 | 4.3677 | -0.0006204
5.23 | 12.122 | -15.4503 | 0.22989 | 4.368 | -0.00061552
5.24 | 12.1274 | -15.52 | 0.2338 | 4.3684 | -0.00061071
5.25 | 12.1327 | -15.5896 | 0.23767 | 4.3687 | -0.00060596
5.26 | 12.138 | -15.6593 | 0.2415 | 4.369 | -0.00060127
5.27 | 12.1434 | -15.729 | 0.24529 | 4.3693 | -0.00059664
5.28 | 12.1486 | -15.7987 | 0.24904 | 4.3696 | -0.00059208
5.29 | 12.1539 | -15.8684 | 0.25275 | 4.3699 | -0.00058757
5.3 | 12.1592 | -15.9381 | 0.25642 | 4.3702 | -0.00058312
5.31 | 12.1644 | -16.0078 | 0.26006 | 4.3705 | -0.00057873
5.32 | 12.1696 | -16.0775 | 0.26366 | 4.3708 | -0.0005744
5.33 | 12.1747 | -16.1473 | 0.26721 | 4.3711 | -0.00057012
5.34 | 12.1799 | -16.217 | 0.27074 | 4.3714 | -0.0005659
5.35 | 12.185 | -16.2868 | 0.27422 | 4.3717 | -0.00056174
5.36 | 12.1901 | -16.3566 | 0.27767 | 4.372 | -0.00055763
5.37 | 12.1952 | -16.4263 | 0.28108 | 4.3723 | -0.00055358
5.38 | 12.2003 | -16.4961 | 0.28446 | 4.3726 | -0.00054958
5.39 | 12.2053 | -16.5659 | 0.2878 | 4.3729 | -0.00054564
5.4 | 12.2104 | -16.6357 | 0.2911 | 4.3731 | -0.00054175
5.41 | 12.2154 | -16.7056 | 0.29437 | 4.3734 | -0.00053791
5.42 | 12.2203 | -16.7754 | 0.29761 | 4.3737 | -0.00053412
5.43 | 12.2253 | -16.8452 | 0.30081 | 4.374 | -0.00053038
5.44 | 12.2303 | -16.9151 | 0.30398 | 4.3743 | -0.0005267
5.45 | 12.2352 | -16.9849 | 0.30711 | 4.3745 | -0.00052306
5.46 | 12.2401 | -17.0548 | 0.31021 | 4.3748 | -0.00051948
5.47 | 12.245 | -17.1247 | 0.31328 | 4.3751 | -0.00051594
5.48 | 12.2498 | -17.1945 | 0.31631 | 4.3753 | -0.00051245
5.49 | 12.2547 | -17.2644 | 0.31931 | 4.3756 | -0.00050901
5.5 | 12.2595 | -17.3343 | 0.32228 | 4.3759 | -0.00050562
5.51 | 12.2643 | -17.4042 | 0.32522 | 4.3761 | -0.00050228
5.52 | 12.2691 | -17.4741 | 0.32812 | 4.3764 | -0.00049898
5.53 | 12.2739 | -17.5441 | 0.33099 | 4.3767 | -0.00049572
5.54 | 12.2787 | -17.614 | 0.33384 | 4.3769 | -0.00049252
5.55 | 12.2834 | -17.6839 | 0.33665 | 4.3772 | -0.00048935
5.56 | 12.2882 | -17.7539 | 0.33943 | 4.3774 | -0.00048623
5.57 | 12.2929 | -17.8238 | 0.34218 | 4.3777 | -0.00048316
5.58 | 12.2976 | -17.8938 | 0.3449 | 4.3779 | -0.00048013
5.59 | 12.3023 | -17.9637 | 0.34759 | 4.3782 | -0.00047714
5.6 | 12.3069 | -18.0337 | 0.35025 | 4.3784 | -0.00047419
5.61 | 12.3116 | -18.1036 | 0.35288 | 4.3787 | -0.00047129
5.62 | 12.3162 | -18.1736 | 0.35548 | 4.3789 | -0.00046842
5.63 | 12.3208 | -18.2436 | 0.35806 | 4.3792 | -0.0004656
5.64 | 12.3255 | -18.3136 | 0.3606 | 4.3794 | -0.00046282
5.65 | 12.33 | -18.3836 | 0.36312 | 4.3796 | -0.00046008
5.66 | 12.3346 | -18.4536 | 0.36561 | 4.3799 | -0.00045738
5.67 | 12.3392 | -18.5236 | 0.36807 | 4.3801 | -0.00045471
5.68 | 12.3437 | -18.5936 | 0.37051 | 4.3804 | -0.00045209
5.69 | 12.3483 | -18.6636 | 0.37292 | 4.3806 | -0.0004495
5.7 | 12.3528 | -18.7337 | 0.3753 | 4.3808 | -0.00044695
5.71 | 12.3573 | -18.8037 | 0.37765 | 4.3811 | -0.00044444
5.72 | 12.3618 | -18.8737 | 0.37998 | 4.3813 | -0.00044197
5.73 | 12.3663 | -18.9438 | 0.38228 | 4.3815 | -0.00043953
5.74 | 12.3707 | -19.0138 | 0.38456 | 4.3818 | -0.00043713
5.75 | 12.3752 | -19.0839 | 0.38681 | 4.382 | -0.00043476
5.76 | 12.3796 | -19.1539 | 0.38904 | 4.3822 | -0.00043243
5.77 | 12.3841 | -19.224 | 0.39124 | 4.3824 | -0.00043013
5.78 | 12.3885 | -19.294 | 0.39341 | 4.3827 | -0.00042787
5.79 | 12.3929 | -19.3641 | 0.39556 | 4.3829 | -0.00042565
5.8 | 12.3973 | -19.4342 | 0.39769 | 4.3831 | -0.00042345
5.81 | 12.4017 | -19.5043 | 0.39979 | 4.3833 | -0.00042129
5.82 | 12.4061 | -19.5744 | 0.40187 | 4.3835 | -0.00041916
5.83 | 12.4104 | -19.6444 | 0.40393 | 4.3838 | -0.00041706
5.84 | 12.4148 | -19.7145 | 0.40596 | 4.384 | -0.000415
5.85 | 12.4191 | -19.7846 | 0.40797 | 4.3842 | -0.00041296
5.86 | 12.4234 | -19.8547 | 0.40995 | 4.3844 | -0.00041096
5.87 | 12.4277 | -19.9248 | 0.41192 | 4.3846 | -0.00040899
5.88 | 12.4321 | -19.9949 | 0.41386 | 4.3848 | -0.00040705
5.89 | 12.4363 | -20.065 | 0.41578 | 4.3851 | -0.00040513
5.9 | 12.4406 | -20.1352 | 0.41767 | 4.3853 | -0.00040325
5.91 | 12.4449 | -20.2053 | 0.41955 | 4.3855 | -0.0004014
5.92 | 12.4492 | -20.2754 | 0.4214 | 4.3857 | -0.00039957
5.93 | 12.4534 | -20.3455 | 0.42323 | 4.3859 | -0.00039777
5.94 | 12.4577 | -20.4157 | 0.42504 | 4.3861 | -0.000396
5.95 | 12.4619 | -20.4858 | 0.42683 | 4.3863 | -0.00039426
5.96 | 12.4661 | -20.5559 | 0.4286 | 4.3865 | -0.00039255
5.97 | 12.4704 | -20.6261 | 0.43035 | 4.3867 | -0.00039086
5.98 | 12.4746 | -20.6962 | 0.43208 | 4.3869 | -0.0003892
5.99 | 12.4788 | -20.7664 | 0.43379 | 4.3871 | -0.00038756
6 | 12.483 | -20.8365 | 0.43548 | 4.3873 | -0.00038595
6.01 | 12.4872 | -20.9067 | 0.43715 | 4.3875 | -0.00038436
6.02 | 12.4913 | -20.9768 | 0.4388 | 4.3877 | -0.0003828
6.03 | 12.4955 | -21.047 | 0.44043 | 4.3879 | -0.00038127
6.04 | 12.4997 | -21.1172 | 0.44204 | 4.3881 | -0.00037976
6.05 | 12.5038 | -21.1873 | 0.44363 | 4.3883 | -0.00037827
6.06 | 12.508 | -21.2575 | 0.4452 | 4.3885 | -0.00037681
6.07 | 12.5121 | -21.3277 | 0.44676 | 4.3887 | -0.00037536
6.08 | 12.5162 | -21.3978 | 0.4483 | 4.3889 | -0.00037395
6.09 | 12.5203 | -21.468 | 0.44982 | 4.3891 | -0.00037255
6.1 | 12.5245 | -21.5382 | 0.45132 | 4.3893 | -0.00037118
6.11 | 12.5286 | -21.6084 | 0.4528 | 4.3895 | -0.00036983
6.12 | 12.5327 | -21.6786 | 0.45427 | 4.3897 | -0.0003685
6.13 | 12.5367 | -21.7487 | 0.45571 | 4.3899 | -0.00036719
6.14 | 12.5408 | -21.8189 | 0.45715 | 4.3901 | -0.0003659
6.15 | 12.5449 | -21.8891 | 0.45856 | 4.3903 | -0.00036463
6.16 | 12.549 | -21.9593 | 0.45996 | 4.3905 | -0.00036338
6.17 | 12.553 | -22.0295 | 0.46134 | 4.3907 | -0.00036216
6.18 | 12.5571 | -22.0997 | 0.4627 | 4.3908 | -0.00036095
6.19 | 12.5612 | -22.1699 | 0.46405 | 4.391 | -0.00035976
6.2 | 12.5652 | -22.2401 | 0.46538 | 4.3912 | -0.00035859
6.21 | 12.5692 | -22.3103 | 0.4667 | 4.3914 | -0.00035744
6.22 | 12.5733 | -22.3805 | 0.468 | 4.3916 | -0.00035631
6.23 | 12.5773 | -22.4507 | 0.46929 | 4.3918 | -0.00035519
6.24 | 12.5813 | -22.521 | 0.47056 | 4.392 | -0.00035409
6.25 | 12.5853 | -22.5912 | 0.47181 | 4.3922 | -0.00035301
6.26 | 12.5893 | -22.6614 | 0.47305 | 4.3923 | -0.00035195
6.27 | 12.5934 | -22.7316 | 0.47428 | 4.3925 | -0.00035091
6.28 | 12.5973 | -22.8018 | 0.47549 | 4.3927 | -0.00034988
6.29 | 12.6013 | -22.8721 | 0.47668 | 4.3929 | -0.00034887
6.3 | 12.6053 | -22.9423 | 0.47786 | 4.3931 | -0.00034787
6.31 | 12.6093 | -23.0125 | 0.47903 | 4.3933 | -0.00034689
6.32 | 12.6133 | -23.0827 | 0.48018 | 4.3934 | -0.00034592
6.33 | 12.6173 | -23.153 | 0.48132 | 4.3936 | -0.00034497
6.34 | 12.6212 | -23.2232 | 0.48245 | 4.3938 | -0.00034404
6.35 | 12.6252 | -23.2934 | 0.48356 | 4.394 | -0.00034312
6.36 | 12.6291 | -23.3637 | 0.48466 | 4.3942 | -0.00034221
6.37 | 12.6331 | -23.4339 | 0.48574 | 4.3943 | -0.00034132
6.38 | 12.637 | -23.5041 | 0.48682 | 4.3945 | -0.00034045
6.39 | 12.641 | -23.5744 | 0.48787 | 4.3947 | -0.00033958
6.4 | 12.6449 | -23.6446 | 0.48892 | 4.3949 | -0.00033873
6.41 | 12.6489 | -23.7149 | 0.48995 | 4.3951 | -0.0003379
6.42 | 12.6528 | -23.7851 | 0.49097 | 4.3952 | -0.00033707
6.43 | 12.6567 | -23.8553 | 0.49198 | 4.3954 | -0.00033626
6.44 | 12.6606 | -23.9256 | 0.49298 | 4.3956 | -0.00033547
6.45 | 12.6646 | -23.9958 | 0.49396 | 4.3958 | -0.00033468
6.46 | 12.6685 | -24.0661 | 0.49493 | 4.3959 | -0.00033391
6.47 | 12.6724 | -24.1363 | 0.49589 | 4.3961 | -0.00033315
6.48 | 12.6763 | -24.2066 | 0.49684 | 4.3963 | -0.0003324
6.49 | 12.6802 | -24.2769 | 0.49778 | 4.3965 | -0.00033166
6.5 | 12.6841 | -24.3471 | 0.4987 | 4.3966 | -0.00033093
6.51 | 12.688 | -24.4174 | 0.49962 | 4.3968 | -0.00033022
6.52 | 12.6919 | -24.4876 | 0.50052 | 4.397 | -0.00032951
6.53 | 12.6957 | -24.5579 | 0.50141 | 4.3972 | -0.00032882
6.54 | 12.6996 | -24.6281 | 0.50229 | 4.3973 | -0.00032813
6.55 | 12.7035 | -24.6984 | 0.50316 | 4.3975 | -0.00032746
6.56 | 12.7074 | -24.7687 | 0.50402 | 4.3977 | -0.0003268
6.57 | 12.7113 | -24.8389 | 0.50487 | 4.3978 | -0.00032614
6.58 | 12.7151 | -24.9092 | 0.50571 | 4.398 | -0.0003255
6.59 | 12.719 | -24.9795 | 0.50654 | 4.3982 | -0.00032487
6.6 | 12.7229 | -25.0497 | 0.50735 | 4.3984 | -0.00032424
6.61 | 12.7267 | -25.12 | 0.50816 | 4.3985 | -0.00032363
6.62 | 12.7306 | -25.1903 | 0.50896 | 4.3987 | -0.00032302
6.63 | 12.7344 | -25.2605 | 0.50975 | 4.3989 | -0.00032242
6.64 | 12.7383 | -25.3308 | 0.51052 | 4.399 | -0.00032183
6.65 | 12.7421 | -25.4011 | 0.51129 | 4.3992 | -0.00032125
6.66 | 12.746 | -25.4713 | 0.51205 | 4.3994 | -0.00032068
6.67 | 12.7498 | -25.5416 | 0.5128 | 4.3995 | -0.00032012
6.68 | 12.7536 | -25.6119 | 0.51354 | 4.3997 | -0.00031956
6.69 | 12.7575 | -25.6822 | 0.51427 | 4.3999 | -0.00031901
6.7 | 12.7613 | -25.7524 | 0.51499 | 4.4 | -0.00031847
6.71 | 12.7651 | -25.8227 | 0.51571 | 4.4002 | -0.00031794
6.72 | 12.769 | -25.893 | 0.51641 | 4.4004 | -0.00031742
6.73 | 12.7728 | -25.9633 | 0.51711 | 4.4005 | -0.0003169
6.74 | 12.7766 | -26.0336 | 0.51779 | 4.4007 | -0.00031639
6.75 | 12.7804 | -26.1038 | 0.51847 | 4.4009 | -0.00031589
6.76 | 12.7842 | -26.1741 | 0.51914 | 4.401 | -0.00031539
6.77 | 12.7881 | -26.2444 | 0.5198 | 4.4012 | -0.0003149
6.78 | 12.7919 | -26.3147 | 0.52045 | 4.4014 | -0.00031442
6.79 | 12.7957 | -26.385 | 0.5211 | 4.4015 | -0.00031394
6.8 | 12.7995 | -26.4553 | 0.52174 | 4.4017 | -0.00031347
6.81 | 12.8033 | -26.5255 | 0.52237 | 4.4019 | -0.000313
6.82 | 12.8071 | -26.5958 | 0.52299 | 4.402 | -0.00031255
6.83 | 12.8109 | -26.6661 | 0.5236 | 4.4022 | -0.00031209
6.84 | 12.8147 | -26.7364 | 0.52421 | 4.4024 | -0.00031165
6.85 | 12.8185 | -26.8067 | 0.5248 | 4.4025 | -0.00031121
6.86 | 12.8223 | -26.877 | 0.52539 | 4.4027 | -0.00031077
6.87 | 12.8261 | -26.9473 | 0.52598 | 4.4029 | -0.00031034
6.88 | 12.8299 | -27.0176 | 0.52655 | 4.403 | -0.00030992
6.89 | 12.8336 | -27.0879 | 0.52712 | 4.4032 | -0.0003095
6.9 | 12.8374 | -27.1581 | 0.52768 | 4.4033 | -0.00030909
6.91 | 12.8412 | -27.2284 | 0.52824 | 4.4035 | -0.00030868
6.92 | 12.845 | -27.2987 | 0.52878 | 4.4037 | -0.00030828
6.93 | 12.8488 | -27.369 | 0.52933 | 4.4038 | -0.00030788
6.94 | 12.8525 | -27.4393 | 0.52986 | 4.404 | -0.00030748
6.95 | 12.8563 | -27.5096 | 0.53039 | 4.4041 | -0.0003071
6.96 | 12.8601 | -27.5799 | 0.53091 | 4.4043 | -0.00030671
6.97 | 12.8639 | -27.6502 | 0.53142 | 4.4045 | -0.00030633
6.98 | 12.8676 | -27.7205 | 0.53193 | 4.4046 | -0.00030596
6.99 | 12.8714 | -27.7908 | 0.53243 | 4.4048 | -0.00030559
7 | 12.8752 | -27.8611 | 0.53292 | 4.405 | -0.00030522
7.01 | 12.8789 | -27.9314 | 0.53341 | 4.4051 | -0.00030486
7.02 | 12.8827 | -28.0017 | 0.53389 | 4.4053 | -0.0003045
7.03 | 12.8865 | -28.072 | 0.53437 | 4.4054 | -0.00030415
7.04 | 12.8902 | -28.1423 | 0.53484 | 4.4056 | -0.0003038
7.05 | 12.894 | -28.2126 | 0.53531 | 4.4058 | -0.00030345
7.06 | 12.8977 | -28.2829 | 0.53576 | 4.4059 | -0.00030311
7.07 | 12.9015 | -28.3532 | 0.53622 | 4.4061 | -0.00030277
7.08 | 12.9052 | -28.4235 | 0.53666 | 4.4062 | -0.00030243
7.09 | 12.909 | -28.4938 | 0.53711 | 4.4064 | -0.0003021
7.1 | 12.9128 | -28.5641 | 0.53754 | 4.4065 | -0.00030177
7.11 | 12.9165 | -28.6344 | 0.53797 | 4.4067 | -0.00030145
7.12 | 12.9202 | -28.7047 | 0.5384 | 4.4069 | -0.00030113
7.13 | 12.924 | -28.775 | 0.53882 | 4.407 | -0.00030081
7.14 | 12.9277 | -28.8453 | 0.53923 | 4.4072 | -0.00030049
7.15 | 12.9315 | -28.9156 | 0.53964 | 4.4073 | -0.00030018
7.16 | 12.9352 | -28.9859 | 0.54004 | 4.4075 | -0.00029987
7.17 | 12.939 | -29.0562 | 0.54044 | 4.4077 | -0.00029957
7.18 | 12.9427 | -29.1265 | 0.54083 | 4.4078 | -0.00029926
7.19 | 12.9464 | -29.1968 | 0.54122 | 4.408 | -0.00029896
7.2 | 12.9502 | -29.2671 | 0.54161 | 4.4081 | -0.00029867
7.21 | 12.9539 | -29.3374 | 0.54199 | 4.4083 | -0.00029837
7.22 | 12.9577 | -29.4078 | 0.54236 | 4.4084 | -0.00029808
7.23 | 12.9614 | -29.4781 | 0.54273 | 4.4086 | -0.00029779
7.24 | 12.9651 | -29.5484 | 0.54309 | 4.4088 | -0.00029751
7.25 | 12.9688 | -29.6187 | 0.54345 | 4.4089 | -0.00029722
7.26 | 12.9726 | -29.689 | 0.54381 | 4.4091 | -0.00029694
7.27 | 12.9763 | -29.7593 | 0.54416 | 4.4092 | -0.00029666
7.28 | 12.98 | -29.8296 | 0.54451 | 4.4094 | -0.00029639
7.29 | 12.9838 | -29.8999 | 0.54485 | 4.4095 | -0.00029611
7.3 | 12.9875 | -29.9702 | 0.54519 | 4.4097 | -0.00029584
7.31 | 12.9912 | -30.0405 | 0.54552 | 4.4098 | -0.00029557
7.32 | 12.9949 | -30.1108 | 0.54585 | 4.41 | -0.00029531
7.33 | 12.9987 | -30.1811 | 0.54617 | 4.4102 | -0.00029504
7.34 | 13.0024 | -30.2515 | 0.5465 | 4.4103 | -0.00029478
7.35 | 13.0061 | -30.3218 | 0.54681 | 4.4105 | -0.00029452
7.36 | 13.0098 | -30.3921 | 0.54712 | 4.4106 | -0.00029426
7.37 | 13.0135 | -30.4624 | 0.54743 | 4.4108 | -0.00029401
7.38 | 13.0172 | -30.5327 | 0.54774 | 4.4109 | -0.00029375
7.39 | 13.021 | -30.603 | 0.54804 | 4.4111 | -0.0002935
7.4 | 13.0247 | -30.6733 | 0.54834 | 4.4112 | -0.00029325
7.41 | 13.0284 | -30.7436 | 0.54863 | 4.4114 | -0.000293
7.42 | 13.0321 | -30.814 | 0.54892 | 4.4115 | -0.00029275
7.43 | 13.0358 | -30.8843 | 0.54921 | 4.4117 | -0.00029251
7.44 | 13.0395 | -30.9546 | 0.54949 | 4.4119 | -0.00029227
7.45 | 13.0432 | -31.0249 | 0.54977 | 4.412 | -0.00029202
7.46 | 13.0469 | -31.0952 | 0.55004 | 4.4122 | -0.00029178
7.47 | 13.0507 | -31.1655 | 0.55031 | 4.4123 | -0.00029155
7.48 | 13.0544 | -31.2358 | 0.55058 | 4.4125 | -0.00029131
7.49 | 13.0581 | -31.3062 | 0.55085 | 4.4126 | -0.00029108
7.5 | 13.0618 | -31.3765 | 0.55111 | 4.4128 | -0.00029084
7.51 | 13.0655 | -31.4468 | 0.55137 | 4.4129 | -0.00029061
7.52 | 13.0692 | -31.5171 | 0.55162 | 4.4131 | -0.00029038
7.53 | 13.0729 | -31.5874 | 0.55187 | 4.4132 | -0.00029015
7.54 | 13.0766 | -31.6577 | 0.55212 | 4.4134 | -0.00028993
7.55 | 13.0803 | -31.728 | 0.55237 | 4.4135 | -0.0002897
7.56 | 13.084 | -31.7984 | 0.55261 | 4.4137 | -0.00028948
7.57 | 13.0877 | -31.8687 | 0.55285 | 4.4138 | -0.00028925
7.58 | 13.0914 | -31.939 | 0.55308 | 4.414 | -0.00028903
7.59 | 13.0951 | -32.0093 | 0.55332 | 4.4141 | -0.00028881
7.6 | 13.0988 | -32.0796 | 0.55355 | 4.4143 | -0.00028859
7.61 | 13.1025 | -32.1499 | 0.55378 | 4.4144 | -0.00028838
7.62 | 13.1062 | -32.2203 | 0.554 | 4.4146 | -0.00028816
7.63 | 13.1099 | -32.2906 | 0.55422 | 4.4147 | -0.00028795
7.64 | 13.1136 | -32.3609 | 0.55444 | 4.4149 | -0.00028773
7.65 | 13.1173 | -32.4312 | 0.55466 | 4.4151 | -0.00028752
7.66 | 13.121 | -32.5015 | 0.55487 | 4.4152 | -0.00028731
7.67 | 13.1247 | -32.5718 | 0.55508 | 4.4154 | -0.0002871
7.68 | 13.1283 | -32.6422 | 0.55529 | 4.4155 | -0.00028689
7.69 | 13.132 | -32.7125 | 0.55549 | 4.4157 | -0.00028668
7.7 | 13.1357 | -32.7828 | 0.55569 | 4.4158 | -0.00028647
7.71 | 13.1394 | -32.8531 | 0.55589 | 4.416 | -0.00028627
7.72 | 13.1431 | -32.9234 | 0.55609 | 4.4161 | -0.00028606
7.73 | 13.1468 | -32.9938 | 0.55629 | 4.4163 | -0.00028586
7.74 | 13.1505 | -33.0641 | 0.55648 | 4.4164 | -0.00028566
7.75 | 13.1542 | -33.1344 | 0.55667 | 4.4166 | -0.00028546
7.76 | 13.1579 | -33.2047 | 0.55686 | 4.4167 | -0.00028525
7.77 | 13.1615 | -33.275 | 0.55704 | 4.4169 | -0.00028505
7.78 | 13.1652 | -33.3454 | 0.55722 | 4.417 | -0.00028486
7.79 | 13.1689 | -33.4157 | 0.5574 | 4.4172 | -0.00028466
7.8 | 13.1726 | -33.486 | 0.55758 | 4.4173 | -0.00028446
7.81 | 13.1763 | -33.5563 | 0.55776 | 4.4175 | -0.00028426
7.82 | 13.18 | -33.6266 | 0.55793 | 4.4176 | -0.00028407
7.83 | 13.1836 | -33.697 | 0.5581 | 4.4178 | -0.00028388
7.84 | 13.1873 | -33.7673 | 0.55827 | 4.4179 | -0.00028368
7.85 | 13.191 | -33.8376 | 0.55844 | 4.4181 | -0.00028349
7.86 | 13.1947 | -33.9079 | 0.55861 | 4.4182 | -0.0002833
7.87 | 13.1984 | -33.9782 | 0.55877 | 4.4184 | -0.00028311
7.88 | 13.202 | -34.0486 | 0.55893 | 4.4185 | -0.00028292
7.89 | 13.2057 | -34.1189 | 0.55909 | 4.4186 | -0.00028273
7.9 | 13.2094 | -34.1892 | 0.55924 | 4.4188 | -0.00028254
7.91 | 13.2131 | -34.2595 | 0.5594 | 4.4189 | -0.00028235
7.92 | 13.2168 | -34.3299 | 0.55955 | 4.4191 | -0.00028216
7.93 | 13.2204 | -34.4002 | 0.5597 | 4.4192 | -0.00028198
7.94 | 13.2241 | -34.4705 | 0.55985 | 4.4194 | -0.00028179
7.95 | 13.2278 | -34.5408 | 0.56 | 4.4195 | -0.00028161
7.96 | 13.2315 | -34.6111 | 0.56015 | 4.4197 | -0.00028142
7.97 | 13.2351 | -34.6815 | 0.56029 | 4.4198 | -0.00028124
7.98 | 13.2388 | -34.7518 | 0.56043 | 4.42 | -0.00028105
7.99 | 13.2425 | -34.8221 | 0.56057 | 4.4201 | -0.00028087
8 | 13.2462 | -34.8924 | 0.56071 | 4.4203 | -0.00028069
8.01 | 13.2498 | -34.9628 | 0.56084 | 4.4204 | -0.00028051
8.02 | 13.2535 | -35.0331 | 0.56098 | 4.4206 | -0.00028033
8.03 | 13.2572 | -35.1034 | 0.56111 | 4.4207 | -0.00028015
8.04 | 13.2609 | -35.1737 | 0.56124 | 4.4209 | -0.00027997
8.05 | 13.2645 | -35.2441 | 0.56137 | 4.421 | -0.00027979
8.06 | 13.2682 | -35.3144 | 0.5615 | 4.4212 | -0.00027961
8.07 | 13.2719 | -35.3847 | 0.56163 | 4.4213 | -0.00027944
8.08 | 13.2755 | -35.455 | 0.56175 | 4.4215 | -0.00027926
8.09 | 13.2792 | -35.5253 | 0.56187 | 4.4216 | -0.00027908
8.1 | 13.2829 | -35.5957 | 0.562 | 4.4217 | -0.00027891
8.11 | 13.2865 | -35.666 | 0.56212 | 4.4219 | -0.00027873
8.12 | 13.2902 | -35.7363 | 0.56223 | 4.422 | -0.00027856
8.13 | 13.2939 | -35.8066 | 0.56235 | 4.4222 | -0.00027838
8.14 | 13.2975 | -35.877 | 0.56247 | 4.4223 | -0.00027821
8.15 | 13.3012 | -35.9473 | 0.56258 | 4.4225 | -0.00027804
8.16 | 13.3049 | -36.0176 | 0.56269 | 4.4226 | -0.00027786
8.17 | 13.3085 | -36.0879 | 0.56281 | 4.4228 | -0.00027769
8.18 | 13.3122 | -36.1583 | 0.56292 | 4.4229 | -0.00027752
8.19 | 13.3159 | -36.2286 | 0.56302 | 4.4231 | -0.00027735
8.2 | 13.3195 | -36.2989 | 0.56313 | 4.4232 | -0.00027718
8.21 | 13.3232 | -36.3692 | 0.56324 | 4.4234 | -0.00027701
8.22 | 13.3269 | -36.4396 | 0.56334 | 4.4235 | -0.00027684
8.23 | 13.3305 | -36.5099 | 0.56344 | 4.4236 | -0.00027667
8.24 | 13.3342 | -36.5802 | 0.56355 | 4.4238 | -0.0002765
8.25 | 13.3379 | -36.6505 | 0.56365 | 4.4239 | -0.00027633
8.26 | 13.3415 | -36.7209 | 0.56375 | 4.4241 | -0.00027617
8.27 | 13.3452 | -36.7912 | 0.56384 | 4.4242 | -0.000276
8.28 | 13.3488 | -36.8615 | 0.56394 | 4.4244 | -0.00027583
8.29 | 13.3525 | -36.9318 | 0.56404 | 4.4245 | -0.00027567
8.3 | 13.3562 | -37.0022 | 0.56413 | 4.4247 | -0.0002755
8.31 | 13.3598 | -37.0725 | 0.56422 | 4.4248 | -0.00027533
8.32 | 13.3635 | -37.1428 | 0.56432 | 4.425 | -0.00027517
8.33 | 13.3671 | -37.2132 | 0.56441 | 4.4251 | -0.000275
8.34 | 13.3708 | -37.2835 | 0.5645 | 4.4252 | -0.00027484
8.35 | 13.3745 | -37.3538 | 0.56458 | 4.4254 | -0.00027467
8.36 | 13.3781 | -37.4241 | 0.56467 | 4.4255 | -0.00027451
8.37 | 13.3818 | -37.4945 | 0.56476 | 4.4257 | -0.00027434
8.38 | 13.3854 | -37.5648 | 0.56484 | 4.4258 | -0.00027418
8.39 | 13.3891 | -37.6351 | 0.56493 | 4.426 | -0.00027402
8.4 | 13.3928 | -37.7054 | 0.56501 | 4.4261 | -0.00027386
8.41 | 13.3964 | -37.7758 | 0.56509 | 4.4263 | -0.00027369
8.42 | 13.4001 | -37.8461 | 0.56518 | 4.4264 | -0.00027353
8.43 | 13.4037 | -37.9164 | 0.56526 | 4.4265 | -0.00027337
8.44 | 13.4074 | -37.9867 | 0.56533 | 4.4267 | -0.00027321
8.45 | 13.411 | -38.0571 | 0.56541 | 4.4268 | -0.00027305
8.46 | 13.4147 | -38.1274 | 0.56549 | 4.427 | -0.00027289
8.47 | 13.4183 | -38.1977 | 0.56557 | 4.4271 | -0.00027273
8.48 | 13.422 | -38.2681 | 0.56564 | 4.4273 | -0.00027257
8.49 | 13.4257 | -38.3384 | 0.56572 | 4.4274 | -0.00027242
8.5 | 13.4293 | -38.4087 | 0.56579 | 4.4275 | -0.00027226
8.51 | 13.433 | -38.479 | 0.56586 | 4.4277 | -0.0002721
8.52 | 13.4366 | -38.5494 | 0.56593 | 4.4278 | -0.00027194
8.53 | 13.4403 | -38.6197 | 0.566 | 4.428 | -0.00027178
8.54 | 13.4439 | -38.69 | 0.56607 | 4.4281 | -0.00027162
8.55 | 13.4476 | -38.7603 | 0.56614 | 4.4283 | -0.00027146
8.56 | 13.4512 | -38.8307 | 0.56621 | 4.4284 | -0.00027131
8.57 | 13.4549 | -38.901 | 0.56628 | 4.4285 | -0.00027115
8.58 | 13.4585 | -38.9713 | 0.56635 | 4.4287 | -0.00027099
8.59 | 13.4622 | -39.0417 | 0.56641 | 4.4288 | -0.00027084
8.6 | 13.4658 | -39.112 | 0.56648 | 4.429 | -0.00027068
8.61 | 13.4695 | -39.1823 | 0.56654 | 4.4291 | -0.00027052
8.62 | 13.4731 | -39.2526 | 0.5666 | 4.4293 | -0.00027037
8.63 | 13.4768 | -39.323 | 0.56667 | 4.4294 | -0.00027021
8.64 | 13.4804 | -39.3933 | 0.56673 | 4.4295 | -0.00027006
8.65 | 13.4841 | -39.4636 | 0.56679 | 4.4297 | -0.0002699
8.66 | 13.4877 | -39.534 | 0.56685 | 4.4298 | -0.00026975
8.67 | 13.4914 | -39.6043 | 0.56691 | 4.43 | -0.00026959
8.68 | 13.495 | -39.6746 | 0.56697 | 4.4301 | -0.00026944
8.69 | 13.4987 | -39.7449 | 0.56702 | 4.4302 | -0.00026929
8.7 | 13.5023 | -39.8153 | 0.56708 | 4.4304 | -0.00026913
8.71 | 13.506 | -39.8856 | 0.56714 | 4.4305 | -0.00026898
8.72 | 13.5096 | -39.9559 | 0.56719 | 4.4307 | -0.00026883
8.73 | 13.5133 | -40.0263 | 0.56725 | 4.4308 | -0.00026867
8.74 | 13.5169 | -40.0966 | 0.5673 | 4.431 | -0.00026852
8.75 | 13.5206 | -40.1669 | 0.56736 | 4.4311 | -0.00026837
8.76 | 13.5242 | -40.2373 | 0.56741 | 4.4312 | -0.00026822
8.77 | 13.5279 | -40.3076 | 0.56746 | 4.4314 | -0.00026807
8.78 | 13.5315 | -40.3779 | 0.56752 | 4.4315 | -0.00026792
8.79 | 13.5351 | -40.4482 | 0.56757 | 4.4317 | -0.00026776
8.8 | 13.5388 | -40.5186 | 0.56762 | 4.4318 | -0.00026761
8.81 | 13.5424 | -40.5889 | 0.56767 | 4.4319 | -0.00026746
8.82 | 13.5461 | -40.6592 | 0.56772 | 4.4321 | -0.00026731
8.83 | 13.5497 | -40.7296 | 0.56777 | 4.4322 | -0.00026716
8.84 | 13.5534 | -40.7999 | 0.56781 | 4.4324 | -0.00026701
8.85 | 13.557 | -40.8702 | 0.56786 | 4.4325 | -0.00026686
8.86 | 13.5607 | -40.9405 | 0.56791 | 4.4326 | -0.00026671
8.87 | 13.5643 | -41.0109 | 0.56796 | 4.4328 | -0.00026656
8.88 | 13.5679 | -41.0812 | 0.568 | 4.4329 | -0.00026641
8.89 | 13.5716 | -41.1515 | 0.56805 | 4.4331 | -0.00026626
8.9 | 13.5752 | -41.2219 | 0.56809 | 4.4332 | -0.00026611
8.91 | 13.5789 | -41.2922 | 0.56814 | 4.4333 | -0.00026597
8.92 | 13.5825 | -41.3625 | 0.56818 | 4.4335 | -0.00026582
8.93 | 13.5862 | -41.4329 | 0.56822 | 4.4336 | -0.00026567
8.94 | 13.5898 | -41.5032 | 0.56827 | 4.4338 | -0.00026552
8.95 | 13.5934 | -41.5735 | 0.56831 | 4.4339 | -0.00026537
8.96 | 13.5971 | -41.6439 | 0.56835 | 4.434 | -0.00026522
8.97 | 13.6007 | -41.7142 | 0.56839 | 4.4342 | -0.00026508
8.98 | 13.6044 | -41.7845 | 0.56843 | 4.4343 | -0.00026493
8.99 | 13.608 | -41.8548 | 0.56847 | 4.4345 | -0.00026478
9 | 13.6116 | -41.9252 | 0.56851 | 4.4346 | -0.00026464
9.01 | 13.6153 | -41.9955 | 0.56855 | 4.4347 | -0.00026449
9.02 | 13.6189 | -42.0658 | 0.56859 | 4.4349 | -0.00026434
9.03 | 13.6226 | -42.1362 | 0.56863 | 4.435 | -0.0002642
9.04 | 13.6262 | -42.2065 | 0.56867 | 4.4352 | -0.00026405
9.05 | 13.6298 | -42.2768 | 0.56871 | 4.4353 | -0.0002639
9.06 | 13.6335 | -42.3472 | 0.56874 | 4.4354 | -0.00026376
9.07 | 13.6371 | -42.4175 | 0.56878 | 4.4356 | -0.00026361
9.08 | 13.6408 | -42.4878 | 0.56882 | 4.4357 | -0.00026347
9.09 | 13.6444 | -42.5582 | 0.56885 | 4.4359 | -0.00026332
9.1 | 13.648 | -42.6285 | 0.56889 | 4.436 | -0.00026318
9.11 | 13.6517 | -42.6988 | 0.56892 | 4.4361 | -0.00026303
9.12 | 13.6553 | -42.7691 | 0.56896 | 4.4363 | -0.00026289
9.13 | 13.659 | -42.8395 | 0.56899 | 4.4364 | -0.00026274
9.14 | 13.6626 | -42.9098 | 0.56902 | 4.4365 | -0.0002626
9.15 | 13.6662 | -42.9801 | 0.56906 | 4.4367 | -0.00026245
9.16 | 13.6699 | -43.0505 | 0.56909 | 4.4368 | -0.00026231
9.17 | 13.6735 | -43.1208 | 0.56912 | 4.437 | -0.00026216
9.18 | 13.6771 | -43.1911 | 0.56915 | 4.4371 | -0.00026202
9.19 | 13.6808 | -43.2615 | 0.56919 | 4.4372 | -0.00026188
9.2 | 13.6844 | -43.3318 | 0.56922 | 4.4374 | -0.00026173
9.21 | 13.688 | -43.4021 | 0.56925 | 4.4375 | -0.00026159
9.22 | 13.6917 | -43.4725 | 0.56928 | 4.4376 | -0.00026145
9.23 | 13.6953 | -43.5428 | 0.56931 | 4.4378 | -0.0002613
9.24 | 13.699 | -43.6131 | 0.56934 | 4.4379 | -0.00026116
9.25 | 13.7026 | -43.6835 | 0.56937 | 4.4381 | -0.00026102
9.26 | 13.7062 | -43.7538 | 0.5694 | 4.4382 | -0.00026088
9.27 | 13.7099 | -43.8241 | 0.56943 | 4.4383 | -0.00026073
9.28 | 13.7135 | -43.8945 | 0.56946 | 4.4385 | -0.00026059
9.29 | 13.7171 | -43.9648 | 0.56949 | 4.4386 | -0.00026045
9.3 | 13.7208 | -44.0351 | 0.56951 | 4.4387 | -0.00026031
9.31 | 13.7244 | -44.1055 | 0.56954 | 4.4389 | -0.00026016
9.32 | 13.728 | -44.1758 | 0.56957 | 4.439 | -0.00026002
9.33 | 13.7317 | -44.2461 | 0.5696 | 4.4392 | -0.00025988
9.34 | 13.7353 | -44.3165 | 0.56962 | 4.4393 | -0.00025974
9.35 | 13.7389 | -44.3868 | 0.56965 | 4.4394 | -0.0002596
9.36 | 13.7426 | -44.4571 | 0.56967 | 4.4396 | -0.00025946
9.37 | 13.7462 | -44.5275 | 0.5697 | 4.4397 | -0.00025932
9.38 | 13.7498 | -44.5978 | 0.56973 | 4.4398 | -0.00025918
9.39 | 13.7535 | -44.6681 | 0.56975 | 4.44 | -0.00025903
9.4 | 13.7571 | -44.7385 | 0.56978 | 4.4401 | -0.00025889
9.41 | 13.7607 | -44.8088 | 0.5698 | 4.4402 | -0.00025875
9.42 | 13.7644 | -44.8791 | 0.56983 | 4.4404 | -0.00025861
9.43 | 13.768 | -44.9494 | 0.56985 | 4.4405 | -0.00025847
9.44 | 13.7716 | -45.0198 | 0.56987 | 4.4407 | -0.00025833
9.45 | 13.7752 | -45.0901 | 0.5699 | 4.4408 | -0.00025819
9.46 | 13.7789 | -45.1604 | 0.56992 | 4.4409 | -0.00025805
9.47 | 13.7825 | -45.2308 | 0.56994 | 4.4411 | -0.00025791
9.48 | 13.7861 | -45.3011 | 0.56997 | 4.4412 | -0.00025777
9.49 | 13.7898 | -45.3714 | 0.56999 | 4.4413 | -0.00025763
9.5 | 13.7934 | -45.4418 | 0.57001 | 4.4415 | -0.0002575
9.51 | 13.797 | -45.5121 | 0.57003 | 4.4416 | -0.00025736
9.52 | 13.8007 | -45.5824 | 0.57006 | 4.4417 | -0.00025722
9.53 | 13.8043 | -45.6528 | 0.57008 | 4.4419 | -0.00025708
9.54 | 13.8079 | -45.7231 | 0.5701 | 4.442 | -0.00025694
9.55 | 13.8115 | -45.7934 | 0.57012 | 4.4421 | -0.0002568
9.56 | 13.8152 | -45.8638 | 0.57014 | 4.4423 | -0.00025666
9.57 | 13.8188 | -45.9341 | 0.57016 | 4.4424 | -0.00025652
9.58 | 13.8224 | -46.0045 | 0.57018 | 4.4425 | -0.00025639
9.59 | 13.8261 | -46.0748 | 0.5702 | 4.4427 | -0.00025625
9.6 | 13.8297 | -46.1451 | 0.57022 | 4.4428 | -0.00025611
9.61 | 13.8333 | -46.2155 | 0.57024 | 4.443 | -0.00025597
9.62 | 13.8369 | -46.2858 | 0.57026 | 4.4431 | -0.00025583
9.63 | 13.8406 | -46.3561 | 0.57028 | 4.4432 | -0.0002557
9.64 | 13.8442 | -46.4265 | 0.5703 | 4.4434 | -0.00025556
9.65 | 13.8478 | -46.4968 | 0.57032 | 4.4435 | -0.00025542
9.66 | 13.8515 | -46.5671 | 0.57034 | 4.4436 | -0.00025528
9.67 | 13.8551 | -46.6375 | 0.57036 | 4.4438 | -0.00025515
9.68 | 13.8587 | -46.7078 | 0.57037 | 4.4439 | -0.00025501
9.69 | 13.8623 | -46.7781 | 0.57039 | 4.444 | -0.00025487
9.7 | 13.866 | -46.8485 | 0.57041 | 4.4442 | -0.00025474
9.71 | 13.8696 | -46.9188 | 0.57043 | 4.4443 | -0.0002546
9.72 | 13.8732 | -46.9891 | 0.57044 | 4.4444 | -0.00025446
9.73 | 13.8768 | -47.0595 | 0.57046 | 4.4446 | -0.00025433
9.74 | 13.8805 | -47.1298 | 0.57048 | 4.4447 | -0.00025419
9.75 | 13.8841 | -47.2001 | 0.5705 | 4.4448 | -0.00025405
9.76 | 13.8877 | -47.2705 | 0.57051 | 4.445 | -0.00025392
9.77 | 13.8913 | -47.3408 | 0.57053 | 4.4451 | -0.00025378
9.78 | 13.895 | -47.4111 | 0.57055 | 4.4452 | -0.00025365
9.79 | 13.8986 | -47.4815 | 0.57056 | 4.4454 | -0.00025351
9.8 | 13.9022 | -47.5518 | 0.57058 | 4.4455 | -0.00025338
9.81 | 13.9058 | -47.6221 | 0.57059 | 4.4456 | -0.00025324
9.82 | 13.9095 | -47.6925 | 0.57061 | 4.4458 | -0.0002531
9.83 | 13.9131 | -47.7628 | 0.57063 | 4.4459 | -0.00025297
9.84 | 13.9167 | -47.8331 | 0.57064 | 4.446 | -0.00025283
9.85 | 13.9203 | -47.9035 | 0.57066 | 4.4462 | -0.0002527
9.86 | 13.924 | -47.9738 | 0.57067 | 4.4463 | -0.00025256
9.87 | 13.9276 | -48.0441 | 0.57069 | 4.4464 | -0.00025243
9.88 | 13.9312 | -48.1145 | 0.5707 | 4.4466 | -0.00025229
9.89 | 13.9348 | -48.1848 | 0.57072 | 4.4467 | -0.00025216
9.9 | 13.9385 | -48.2552 | 0.57073 | 4.4468 | -0.00025202
9.91 | 13.9421 | -48.3255 | 0.57075 | 4.447 | -0.00025189
9.92 | 13.9457 | -48.3958 | 0.57076 | 4.4471 | -0.00025176
9.93 | 13.9493 | -48.4662 | 0.57077 | 4.4472 | -0.00025162
9.94 | 13.953 | -48.5365 | 0.57079 | 4.4474 | -0.00025149
9.95 | 13.9566 | -48.6068 | 0.5708 | 4.4475 | -0.00025135
9.96 | 13.9602 | -48.6772 | 0.57082 | 4.4476 | -0.00025122
9.97 | 13.9638 | -48.7475 | 0.57083 | 4.4478 | -0.00025109
9.98 | 13.9674 | -48.8178 | 0.57084 | 4.4479 | -0.00025095
9.99 | 13.9711 | -48.8882 | 0.57086 | 4.448 | -0.00025082
10 | 13.9747 | -48.9585 | 0.57087 | 4.4481 | -0.00025068

## Phi_130
Time_sec | X_m | Y_m | Z_m | Phi_rad | Alpha_rad
0 | 0 | 0.5 | 0 | 2.2689 | 1.7453e-07
0.01 | 0.11325 | 0.59451 | -0.00013567 | 2.2713 | -0.0016767
0.02 | 0.22323 | 0.68541 | -0.00066416 | 2.2755 | -0.0021503
0.03 | 0.33008 | 0.77294 | -0.0016356 | 2.2801 | -0.0023869
0.04 | 0.43395 | 0.85728 | -0.0030467 | 2.2848 | -0.0025802
0.05 | 0.53501 | 0.93859 | -0.0048847 | 2.2896 | -0.0027712
0.06 | 0.63337 | 1.017 | -0.0071363 | 2.2944 | -0.0029693
0.07 | 0.72919 | 1.0927 | -0.0097887 | 2.2993 | -0.0031771
0.08 | 0.82257 | 1.1658 | -0.012831 | 2.3042 | -0.0033953
0.09 | 0.91363 | 1.2363 | -0.016251 | 2.3091 | -0.0036247
0.1 | 1.0025 | 1.3045 | -0.020041 | 2.3141 | -0.0038658
0.11 | 1.0892 | 1.3704 | -0.024192 | 2.3191 | -0.004119
0.12 | 1.1739 | 1.4341 | -0.028695 | 2.3242 | -0.0043849
0.13 | 1.2566 | 1.4957 | -0.033543 | 2.3293 | -0.0046641
0.14 | 1.3375 | 1.5553 | -0.038729 | 2.3345 | -0.004957
0.15 | 1.4165 | 1.6129 | -0.044247 | 2.3397 | -0.0052644
0.16 | 1.4938 | 1.6687 | -0.050092 | 2.3449 | -0.0055869
0.17 | 1.5695 | 1.7227 | -0.056257 | 2.3502 | -0.005925
0.18 | 1.6435 | 1.7749 | -0.062739 | 2.3555 | -0.0062795
0.19 | 1.716 | 1.8254 | -0.069531 | 2.3609 | -0.006651
0.2 | 1.7869 | 1.8743 | -0.076632 | 2.3663 | -0.0070404
0.21 | 1.8564 | 1.9217 | -0.084035 | 2.3718 | -0.0074483
0.22 | 1.9245 | 1.9675 | -0.091737 | 2.3773 | -0.0078756
0.23 | 1.9913 | 2.0119 | -0.099736 | 2.3829 | -0.008323
0.24 | 2.0567 | 2.0548 | -0.10803 | 2.3885 | -0.0087915
0.25 | 2.1208 | 2.0963 | -0.11661 | 2.3942 | -0.0092818
0.26 | 2.1836 | 2.1366 | -0.12547 | 2.3999 | -0.009795
0.27 | 2.2452 | 2.1755 | -0.13462 | 2.4056 | -0.010332
0.28 | 2.3057 | 2.2131 | -0.14405 | 2.4114 | -0.010894
0.29 | 2.365 | 2.2496 | -0.15376 | 2.4173 | -0.011481
0.3 | 2.4231 | 2.2848 | -0.16375 | 2.4232 | -0.012095
0.31 | 2.4802 | 2.3189 | -0.174 | 2.4291 | -0.012737
0.32 | 2.5362 | 2.3519 | -0.18453 | 2.4351 | -0.013408
0.33 | 2.5911 | 2.3837 | -0.19532 | 2.4412 | -0.014109
0.34 | 2.645 | 2.4145 | -0.20638 | 2.4473 | -0.014841
0.35 | 2.6979 | 2.4443 | -0.2177 | 2.4534 | -0.015606
0.36 | 2.7498 | 2.4731 | -0.22928 | 2.4596 | -0.016404
0.37 | 2.8008 | 2.5008 | -0.24112 | 2.4659 | -0.017238
0.38 | 2.8508 | 2.5276 | -0.25321 | 2.4722 | -0.018107
0.39 | 2.8998 | 2.5535 | -0.26555 | 2.4785 | -0.019014
0.4 | 2.948 | 2.5785 | -0.27815 | 2.4849 | -0.01996
0.41 | 2.9952 | 2.6025 | -0.29099 | 2.4914 | -0.020946
0.42 | 3.0416 | 2.6258 | -0.30407 | 2.4979 | -0.021973
0.43 | 3.0871 | 2.6481 | -0.31739 | 2.5044 | -0.023043
0.44 | 3.1318 | 2.6697 | -0.33095 | 2.5111 | -0.024158
0.45 | 3.1756 | 2.6904 | -0.34474 | 2.5177 | -0.025318
0.46 | 3.2186 | 2.7103 | -0.35876 | 2.5244 | -0.026525
0.47 | 3.2607 | 2.7295 | -0.37301 | 2.5312 | -0.02778
0.48 | 3.3021 | 2.748 | -0.38748 | 2.538 | -0.029086
0.49 | 3.3426 | 2.7657 | -0.40217 | 2.5448 | -0.030443
0.5 | 3.3824 | 2.7827 | -0.41708 | 2.5517 | -0.031852
0.51 | 3.4214 | 2.799 | -0.43219 | 2.5587 | -0.033315
0.52 | 3.4597 | 2.8147 | -0.44751 | 2.5657 | -0.034834
0.53 | 3.4971 | 2.8296 | -0.46303 | 2.5728 | -0.036409
0.54 | 3.5339 | 2.844 | -0.47875 | 2.5799 | -0.038042
0.55 | 3.5699 | 2.8577 | -0.49466 | 2.587 | -0.039735
0.56 | 3.6051 | 2.8708 | -0.51075 | 2.5942 | -0.041488
0.57 | 3.6397 | 2.8833 | -0.52702 | 2.6015 | -0.043302
0.58 | 3.6735 | 2.8953 | -0.54347 | 2.6087 | -0.04518
0.59 | 3.7067 | 2.9067 | -0.56008 | 2.6161 | -0.047121
0.6 | 3.7391 | 2.9175 | -0.57686 | 2.6235 | -0.049127
0.61 | 3.7709 | 2.9278 | -0.5938 | 2.6309 | -0.051199
0.62 | 3.8019 | 2.9376 | -0.61088 | 2.6384 | -0.053338
0.63 | 3.8323 | 2.9469 | -0.6281 | 2.6459 | -0.055544
0.64 | 3.8621 | 2.9557 | -0.64547 | 2.6535 | -0.05782
0.65 | 3.8911 | 2.964 | -0.66296 | 2.6611 | -0.060165
0.66 | 3.9196 | 2.9719 | -0.68057 | 2.6688 | -0.06258
0.67 | 3.9474 | 2.9793 | -0.69829 | 2.6765 | -0.065066
0.68 | 3.9745 | 2.9863 | -0.71612 | 2.6842 | -0.067623
0.69 | 4.001 | 2.9929 | -0.73405 | 2.692 | -0.070253
0.7 | 4.027 | 2.9991 | -0.75206 | 2.6998 | -0.072956
0.71 | 4.0523 | 3.0049 | -0.77016 | 2.7076 | -0.075732
0.72 | 4.077 | 3.0103 | -0.78833 | 2.7155 | -0.078583
0.73 | 4.1011 | 3.0153 | -0.80657 | 2.7235 | -0.081509
0.74 | 4.1246 | 3.02 | -0.82486 | 2.7314 | -0.08451
0.75 | 4.1476 | 3.0244 | -0.8432 | 2.7394 | -0.087588
0.76 | 4.17 | 3.0284 | -0.86158 | 2.7475 | -0.090742
0.77 | 4.1918 | 3.0321 | -0.87999 | 2.7555 | -0.093975
0.78 | 4.2131 | 3.0355 | -0.89842 | 2.7636 | -0.097287
0.79 | 4.2339 | 3.0386 | -0.91686 | 2.7718 | -0.10068
0.8 | 4.2541 | 3.0414 | -0.9353 | 2.7799 | -0.10415
0.81 | 4.2738 | 3.0439 | -0.95374 | 2.7881 | -0.10771
0.82 | 4.2931 | 3.0462 | -0.97217 | 2.7963 | -0.11135
0.83 | 4.3118 | 3.0482 | -0.99057 | 2.8045 | -0.11508
0.84 | 4.33 | 3.05 | -1.0089 | 2.8128 | -0.11889
0.85 | 4.3478 | 3.0516 | -1.0273 | 2.8211 | -0.1228
0.86 | 4.3651 | 3.0529 | -1.0455 | 2.8294 | -0.1268
0.87 | 4.382 | 3.054 | -1.0638 | 2.8377 | -0.1309
0.88 | 4.3984 | 3.0549 | -1.0819 | 2.846 | -0.1351
0.89 | 4.4144 | 3.0555 | -1.1 | 2.8544 | -0.1394
0.9 | 4.43 | 3.056 | -1.118 | 2.8628 | -0.14381
0.91 | 4.4451 | 3.0563 | -1.1359 | 2.8712 | -0.14834
0.92 | 4.4599 | 3.0565 | -1.1537 | 2.8795 | -0.15298
0.93 | 4.4743 | 3.0564 | -1.1713 | 2.8879 | -0.15774
0.94 | 4.4883 | 3.0562 | -1.1889 | 2.8963 | -0.16264
0.95 | 4.502 | 3.0558 | -1.2063 | 2.9048 | -0.16768
0.96 | 4.5154 | 3.0553 | -1.2236 | 2.9132 | -0.17287
0.97 | 4.5283 | 3.0546 | -1.2408 | 2.9216 | -0.17821
0.98 | 4.541 | 3.0538 | -1.2578 | 2.93 | -0.18371
0.99 | 4.5534 | 3.0529 | -1.2746 | 2.9384 | -0.18939
1 | 4.5654 | 3.0518 | -1.2913 | 2.9468 | -0.19527
1.01 | 4.5772 | 3.0505 | -1.3077 | 2.9552 | -0.20134
1.02 | 4.5887 | 3.0492 | -1.324 | 2.9635 | -0.20763
1.03 | 4.5999 | 3.0477 | -1.3401 | 2.9719 | -0.21416
1.04 | 4.6109 | 3.0461 | -1.356 | 2.9802 | -0.22094
1.05 | 4.6216 | 3.0444 | -1.3717 | 2.9885 | -0.22799
1.06 | 4.6321 | 3.0425 | -1.3871 | 2.9968 | -0.23533
1.07 | 4.6424 | 3.0405 | -1.4023 | 3.005 | -0.243
1.08 | 4.6525 | 3.0384 | -1.4173 | 3.0132 | -0.251
1.09 | 4.6623 | 3.0362 | -1.432 | 3.0214 | -0.25939
1.1 | 4.672 | 3.0339 | -1.4465 | 3.0295 | -0.26819
1.11 | 4.6815 | 3.0315 | -1.4607 | 3.0376 | -0.27743
1.12 | 4.6908 | 3.0289 | -1.4745 | 3.0456 | -0.28717
1.13 | 4.7 | 3.0262 | -1.4881 | 3.0535 | -0.29744
1.14 | 4.7089 | 3.0234 | -1.5014 | 3.0614 | -0.30831
1.15 | 4.7178 | 3.0205 | -1.5144 | 3.0691 | -0.31982
1.16 | 4.7265 | 3.0174 | -1.527 | 3.0768 | -0.33205
1.17 | 4.735 | 3.0142 | -1.5393 | 3.0844 | -0.34508
1.18 | 4.7434 | 3.0109 | -1.5513 | 3.0919 | -0.35898
1.19 | 4.7517 | 3.0074 | -1.5628 | 3.0992 | -0.37385
1.2 | 4.7599 | 3.0038 | -1.574 | 3.1064 | -0.38981
1.21 | 4.7679 | 3 | -1.5848 | 3.1135 | -0.40697
1.22 | 4.7758 | 2.9961 | -1.5952 | 3.1203 | -0.42547
1.23 | 4.7836 | 2.992 | -1.6051 | 3.127 | -0.44546
1.24 | 4.7913 | 2.9878 | -1.6146 | 3.1335 | -0.46712
1.25 | 4.7988 | 2.9833 | -1.6237 | 3.1397 | -0.49064
1.26 | 4.8062 | 2.9787 | -1.6324 | 3.1456 | -0.51622
1.27 | 4.8135 | 2.9738 | -1.6406 | 3.1513 | -0.54409
1.28 | 4.8207 | 2.9688 | -1.6484 | 3.1565 | -0.57446
1.29 | 4.8278 | 2.9634 | -1.6557 | 3.1614 | -0.60755
1.3 | 4.8348 | 2.9577 | -1.6627 | 3.1658 | -0.6435
1.31 | 4.8417 | 2.9516 | -1.6693 | 3.1697 | -0.68235
1.32 | 4.8486 | 2.9451 | -1.6756 | 3.173 | -0.7239
1.33 | 4.8554 | 2.9381 | -1.6817 | 3.1757 | -0.76765
1.34 | 4.8622 | 2.9304 | -1.6876 | 3.1778 | -0.81274
1.35 | 4.8691 | 2.922 | -1.6933 | 3.1794 | -0.85807
1.36 | 4.8759 | 2.9129 | -1.6988 | 3.1806 | -0.90254
1.37 | 4.8827 | 2.903 | -1.7043 | 3.1814 | -0.94527
1.38 | 4.8894 | 2.8923 | -1.7096 | 3.182 | -0.98568
1.39 | 4.8961 | 2.8808 | -1.7148 | 3.1825 | -1.0235
1.4 | 4.9027 | 2.8686 | -1.72 | 3.1828 | -1.0586
1.41 | 4.9092 | 2.8556 | -1.725 | 3.183 | -1.0912
1.42 | 4.9156 | 2.8419 | -1.7299 | 3.1832 | -1.1213
1.43 | 4.9219 | 2.8274 | -1.7347 | 3.1833 | -1.1491
1.44 | 4.928 | 2.8123 | -1.7395 | 3.1834 | -1.1748
1.45 | 4.9341 | 2.7965 | -1.7441 | 3.1835 | -1.1986
1.46 | 4.9401 | 2.7801 | -1.7486 | 3.1836 | -1.2207
1.47 | 4.9459 | 2.763 | -1.753 | 3.1836 | -1.2413
1.48 | 4.9516 | 2.7454 | -1.7574 | 3.1837 | -1.2604
1.49 | 4.9571 | 2.7272 | -1.7616 | 3.1837 | -1.2782
1.5 | 4.9626 | 2.7084 | -1.7657 | 3.1838 | -1.2948
1.51 | 4.9679 | 2.6892 | -1.7697 | 3.1838 | -1.3104
1.52 | 4.9731 | 2.6694 | -1.7736 | 3.1838 | -1.325
1.53 | 4.9781 | 2.6492 | -1.7774 | 3.1838 | -1.3388
1.54 | 4.9831 | 2.6285 | -1.7812 | 3.1838 | -1.3517
1.55 | 4.9879 | 2.6074 | -1.7848 | 3.1839 | -1.3639
1.56 | 4.9926 | 2.5859 | -1.7883 | 3.1839 | -1.3753
1.57 | 4.9971 | 2.5639 | -1.7917 | 3.1839 | -1.3862
1.58 | 5.0016 | 2.5417 | -1.7951 | 3.1839 | -1.3965
1.59 | 5.0059 | 2.519 | -1.7983 | 3.1839 | -1.4062
1.6 | 5.0101 | 2.4961 | -1.8015 | 3.1839 | -1.4155
1.61 | 5.0142 | 2.4728 | -1.8045 | 3.1839 | -1.4242
1.62 | 5.0181 | 2.4492 | -1.8075 | 3.1839 | -1.4326
1.63 | 5.022 | 2.4253 | -1.8104 | 3.1839 | -1.4405
1.64 | 5.0257 | 2.4012 | -1.8132 | 3.1839 | -1.4481
1.65 | 5.0294 | 2.3768 | -1.8159 | 3.1839 | -1.4553
1.66 | 5.0329 | 2.3521 | -1.8186 | 3.1839 | -1.4622
1.67 | 5.0363 | 2.3273 | -1.8211 | 3.1839 | -1.4688
1.68 | 5.0397 | 2.3022 | -1.8236 | 3.1839 | -1.4751
1.69 | 5.0429 | 2.2769 | -1.826 | 3.184 | -1.4811
1.7 | 5.046 | 2.2514 | -1.8284 | 3.184 | -1.4869
1.71 | 5.0491 | 2.2258 | -1.8306 | 3.184 | -1.4924
1.72 | 5.052 | 2.1999 | -1.8328 | 3.184 | -1.4977
1.73 | 5.0549 | 2.1739 | -1.835 | 3.184 | -1.5028
1.74 | 5.0577 | 2.1478 | -1.837 | 3.184 | -1.5076
1.75 | 5.0604 | 2.1215 | -1.839 | 3.184 | -1.5123
1.76 | 5.063 | 2.0951 | -1.841 | 3.184 | -1.5168
1.77 | 5.0655 | 2.0685 | -1.8428 | 3.184 | -1.5211
1.78 | 5.068 | 2.0418 | -1.8446 | 3.184 | -1.5253
1.79 | 5.0704 | 2.015 | -1.8464 | 3.184 | -1.5293
1.8 | 5.0727 | 1.9881 | -1.8481 | 3.184 | -1.5331
1.81 | 5.0749 | 1.9611 | -1.8497 | 3.184 | -1.5368
1.82 | 5.0771 | 1.934 | -1.8513 | 3.184 | -1.5404
1.83 | 5.0792 | 1.9068 | -1.8529 | 3.184 | -1.5438
1.84 | 5.0813 | 1.8795 | -1.8544 | 3.184 | -1.5471
1.85 | 5.0833 | 1.8522 | -1.8558 | 3.184 | -1.5503
1.86 | 5.0852 | 1.8247 | -1.8572 | 3.184 | -1.5534
1.87 | 5.087 | 1.7972 | -1.8586 | 3.184 | -1.5563
1.88 | 5.0888 | 1.7696 | -1.8599 | 3.184 | -1.5592
1.89 | 5.0906 | 1.742 | -1.8611 | 3.184 | -1.5619
1.9 | 5.0923 | 1.7143 | -1.8624 | 3.184 | -1.5646
1.91 | 5.0939 | 1.6865 | -1.8636 | 3.184 | -1.5671
1.92 | 5.0955 | 1.6587 | -1.8647 | 3.184 | -1.5696
1.93 | 5.0971 | 1.6308 | -1.8658 | 3.184 | -1.572
1.94 | 5.0986 | 1.6029 | -1.8669 | 3.184 | -1.5743
1.95 | 5.1 | 1.5749 | -1.8679 | 3.184 | -1.5765
1.96 | 5.1015 | 1.5469 | -1.8689 | 3.184 | -1.5787
1.97 | 5.1028 | 1.5189 | -1.8699 | 3.184 | -1.5808
1.98 | 5.1042 | 1.4908 | -1.8708 | 3.184 | -1.5828
1.99 | 5.1054 | 1.4627 | -1.8717 | 3.184 | -1.5847
2 | 5.1067 | 1.4345 | -1.8726 | 3.184 | -1.5866
2.01 | 5.1079 | 1.4064 | -1.8734 | 3.184 | -1.5885
2.02 | 5.1091 | 1.3782 | -1.8743 | 3.184 | -1.5902
2.03 | 5.1102 | 1.3499 | -1.875 | 3.184 | -1.5919
2.04 | 5.1113 | 1.3217 | -1.8758 | 3.184 | -1.5936
2.05 | 5.1124 | 1.2934 | -1.8765 | 3.184 | -1.5952
2.06 | 5.1135 | 1.2651 | -1.8773 | 3.184 | -1.5967
2.07 | 5.1145 | 1.2368 | -1.8779 | 3.184 | -1.5982
2.08 | 5.1155 | 1.2085 | -1.8786 | 3.184 | -1.5997
2.09 | 5.1164 | 1.1801 | -1.8793 | 3.184 | -1.6011
2.1 | 5.1173 | 1.1518 | -1.8799 | 3.184 | -1.6024
2.11 | 5.1182 | 1.1234 | -1.8805 | 3.184 | -1.6037
2.12 | 5.1191 | 1.095 | -1.8811 | 3.184 | -1.605
2.13 | 5.12 | 1.0666 | -1.8816 | 3.184 | -1.6062
2.14 | 5.1208 | 1.0382 | -1.8822 | 3.184 | -1.6074
2.15 | 5.1216 | 1.0098 | -1.8827 | 3.184 | -1.6086
2.16 | 5.1224 | 0.98133 | -1.8832 | 3.184 | -1.6097
2.17 | 5.1231 | 0.95289 | -1.8837 | 3.184 | -1.6108
2.18 | 5.1238 | 0.92444 | -1.8841 | 3.184 | -1.6119
2.19 | 5.1246 | 0.89598 | -1.8846 | 3.184 | -1.6129
2.2 | 5.1253 | 0.86752 | -1.885 | 3.184 | -1.6139
2.21 | 5.1259 | 0.83906 | -1.8855 | 3.184 | -1.6148
2.22 | 5.1266 | 0.81058 | -1.8859 | 3.184 | -1.6158
2.23 | 5.1272 | 0.7821 | -1.8863 | 3.184 | -1.6167
2.24 | 5.1278 | 0.75362 | -1.8866 | 3.184 | -1.6176
2.25 | 5.1284 | 0.72513 | -1.887 | 3.184 | -1.6184
2.26 | 5.129 | 0.69664 | -1.8874 | 3.184 | -1.6193
2.27 | 5.1296 | 0.66814 | -1.8877 | 3.184 | -1.6201
2.28 | 5.1302 | 0.63964 | -1.888 | 3.184 | -1.6208
2.29 | 5.1307 | 0.61114 | -1.8884 | 3.184 | -1.6216
2.3 | 5.1312 | 0.58264 | -1.8887 | 3.184 | -1.6223
2.31 | 5.1317 | 0.55413 | -1.889 | 3.184 | -1.6231
2.32 | 5.1322 | 0.52562 | -1.8893 | 3.184 | -1.6237
2.33 | 5.1327 | 0.49711 | -1.8895 | 3.184 | -1.6244
2.34 | 5.1332 | 0.46859 | -1.8898 | 3.184 | -1.6251
2.35 | 5.1337 | 0.44008 | -1.8901 | 3.184 | -1.6257
2.36 | 5.1341 | 0.41156 | -1.8903 | 3.184 | -1.6263
2.37 | 5.1346 | 0.38304 | -1.8905 | 3.184 | -1.6269
2.38 | 5.135 | 0.35452 | -1.8908 | 3.184 | -1.6275
2.39 | 5.1354 | 0.326 | -1.891 | 3.184 | -1.6281
2.4 | 5.1358 | 0.29748 | -1.8912 | 3.184 | -1.6287
2.41 | 5.1362 | 0.26895 | -1.8914 | 3.184 | -1.6292
2.42 | 5.1366 | 0.24043 | -1.8916 | 3.184 | -1.6297
2.43 | 5.137 | 0.2119 | -1.8918 | 3.184 | -1.6302
2.44 | 5.1373 | 0.18338 | -1.892 | 3.184 | -1.6307
2.45 | 5.1377 | 0.15485 | -1.8922 | 3.184 | -1.6312
2.46 | 5.138 | 0.12633 | -1.8924 | 3.184 | -1.6317
2.47 | 5.1384 | 0.0978 | -1.8925 | 3.184 | -1.6321
2.48 | 5.1387 | 0.069273 | -1.8927 | 3.184 | -1.6326
2.49 | 5.139 | 0.040746 | -1.8928 | 3.184 | -1.633
2.5 | 5.1393 | 0.012218 | -1.893 | 3.184 | -1.6334
2.51 | 5.1397 | -0.016309 | -1.8931 | 3.1839 | -1.6339
2.52 | 5.14 | -0.044837 | -1.8933 | 3.1839 | -1.6343
2.53 | 5.1403 | -0.073365 | -1.8934 | 3.1839 | -1.6347
2.54 | 5.1405 | -0.10189 | -1.8935 | 3.1839 | -1.635
2.55 | 5.1408 | -0.13042 | -1.8936 | 3.1839 | -1.6354
2.56 | 5.1411 | -0.15895 | -1.8938 | 3.1839 | -1.6358
2.57 | 5.1414 | -0.18748 | -1.8939 | 3.1839 | -1.6361
2.58 | 5.1416 | -0.216 | -1.894 | 3.1839 | -1.6365
2.59 | 5.1419 | -0.24453 | -1.8941 | 3.1839 | -1.6368
2.6 | 5.1421 | -0.27306 | -1.8942 | 3.1839 | -1.6371
2.61 | 5.1424 | -0.30159 | -1.8943 | 3.1839 | -1.6375
2.62 | 5.1426 | -0.33011 | -1.8944 | 3.1839 | -1.6378
2.63 | 5.1429 | -0.35864 | -1.8945 | 3.1839 | -1.6381
2.64 | 5.1431 | -0.38717 | -1.8946 | 3.1839 | -1.6384
2.65 | 5.1433 | -0.41569 | -1.8946 | 3.1839 | -1.6387
2.66 | 5.1435 | -0.44422 | -1.8947 | 3.1839 | -1.6389
2.67 | 5.1438 | -0.47275 | -1.8948 | 3.1839 | -1.6392
2.68 | 5.144 | -0.50127 | -1.8949 | 3.1839 | -1.6395
2.69 | 5.1442 | -0.5298 | -1.895 | 3.1839 | -1.6398
2.7 | 5.1444 | -0.55832 | -1.895 | 3.1839 | -1.64
2.71 | 5.1446 | -0.58685 | -1.8951 | 3.1839 | -1.6403
2.72 | 5.1448 | -0.61537 | -1.8951 | 3.1839 | -1.6405
2.73 | 5.1449 | -0.6439 | -1.8952 | 3.1839 | -1.6407
2.74 | 5.1451 | -0.67242 | -1.8953 | 3.1839 | -1.641
2.75 | 5.1453 | -0.70095 | -1.8953 | 3.1839 | -1.6412
2.76 | 5.1455 | -0.72947 | -1.8954 | 3.1839 | -1.6414
2.77 | 5.1457 | -0.75799 | -1.8954 | 3.1839 | -1.6416
2.78 | 5.1458 | -0.78652 | -1.8955 | 3.1839 | -1.6419
2.79 | 5.146 | -0.81504 | -1.8955 | 3.1839 | -1.6421
2.8 | 5.1462 | -0.84356 | -1.8956 | 3.1839 | -1.6423
2.81 | 5.1463 | -0.87209 | -1.8956 | 3.1839 | -1.6425
2.82 | 5.1465 | -0.90061 | -1.8956 | 3.1839 | -1.6427
2.83 | 5.1466 | -0.92913 | -1.8957 | 3.1839 | -1.6429
2.84 | 5.1468 | -0.95765 | -1.8957 | 3.1839 | -1.643
2.85 | 5.1469 | -0.98617 | -1.8957 | 3.1839 | -1.6432
2.86 | 5.1471 | -1.0147 | -1.8958 | 3.1839 | -1.6434
2.87 | 5.1472 | -1.0432 | -1.8958 | 3.1839 | -1.6436
2.88 | 5.1473 | -1.0717 | -1.8958 | 3.1839 | -1.6437
2.89 | 5.1475 | -1.1003 | -1.8959 | 3.1839 | -1.6439
2.9 | 5.1476 | -1.1288 | -1.8959 | 3.1839 | -1.6441
2.91 | 5.1477 | -1.1573 | -1.8959 | 3.1839 | -1.6442
2.92 | 5.1478 | -1.1858 | -1.8959 | 3.1839 | -1.6444
2.93 | 5.148 | -1.2143 | -1.896 | 3.1839 | -1.6445
2.94 | 5.1481 | -1.2429 | -1.896 | 3.1839 | -1.6447
2.95 | 5.1482 | -1.2714 | -1.896 | 3.1839 | -1.6448
2.96 | 5.1483 | -1.2999 | -1.896 | 3.1839 | -1.645
2.97 | 5.1484 | -1.3284 | -1.896 | 3.1839 | -1.6451
2.98 | 5.1485 | -1.3569 | -1.8961 | 3.1839 | -1.6452
2.99 | 5.1486 | -1.3854 | -1.8961 | 3.1839 | -1.6454
3 | 5.1487 | -1.414 | -1.8961 | 3.1839 | -1.6455
3.01 | 5.1488 | -1.4425 | -1.8961 | 3.1839 | -1.6456
3.02 | 5.1489 | -1.471 | -1.8961 | 3.1839 | -1.6457
3.03 | 5.149 | -1.4995 | -1.8961 | 3.1839 | -1.6459
3.04 | 5.1491 | -1.528 | -1.8961 | 3.1839 | -1.646
3.05 | 5.1492 | -1.5566 | -1.8961 | 3.1839 | -1.6461
3.06 | 5.1493 | -1.5851 | -1.8962 | 3.1839 | -1.6462
3.07 | 5.1494 | -1.6136 | -1.8962 | 3.1839 | -1.6463
3.08 | 5.1495 | -1.6421 | -1.8962 | 3.1839 | -1.6464
3.09 | 5.1496 | -1.6706 | -1.8962 | 3.1839 | -1.6465
3.1 | 5.1496 | -1.6991 | -1.8962 | 3.1839 | -1.6466
3.11 | 5.1497 | -1.7277 | -1.8962 | 3.1839 | -1.6467
3.12 | 5.1498 | -1.7562 | -1.8962 | 3.1839 | -1.6468
3.13 | 5.1499 | -1.7847 | -1.8962 | 3.1839 | -1.6469
3.14 | 5.1499 | -1.8132 | -1.8962 | 3.1839 | -1.647
3.15 | 5.15 | -1.8417 | -1.8962 | 3.1839 | -1.6471
3.16 | 5.1501 | -1.8702 | -1.8962 | 3.1839 | -1.6471
3.17 | 5.1501 | -1.8987 | -1.8962 | 3.1839 | -1.6472
3.18 | 5.1502 | -1.9273 | -1.8962 | 3.1839 | -1.6473
3.19 | 5.1503 | -1.9558 | -1.8962 | 3.1839 | -1.6474
3.2 | 5.1503 | -1.9843 | -1.8962 | 3.1839 | -1.6474
3.21 | 5.1504 | -2.0128 | -1.8962 | 3.1839 | -1.6475
3.22 | 5.1504 | -2.0413 | -1.8962 | 3.1839 | -1.6476
3.23 | 5.1505 | -2.0698 | -1.8962 | 3.1839 | -1.6476
3.24 | 5.1505 | -2.0983 | -1.8962 | 3.1839 | -1.6477
3.25 | 5.1506 | -2.1269 | -1.8962 | 3.1839 | -1.6478
3.26 | 5.1506 | -2.1554 | -1.8962 | 3.1839 | -1.6478
3.27 | 5.1507 | -2.1839 | -1.8962 | 3.1839 | -1.6479
3.28 | 5.1507 | -2.2124 | -1.8962 | 3.1839 | -1.6479
3.29 | 5.1507 | -2.2409 | -1.8962 | 3.1839 | -1.648
3.3 | 5.1508 | -2.2694 | -1.8962 | 3.1839 | -1.648
3.31 | 5.1508 | -2.2979 | -1.8961 | 3.1839 | -1.6481
3.32 | 5.1508 | -2.3265 | -1.8961 | 3.1839 | -1.6481
3.33 | 5.1509 | -2.355 | -1.8961 | 3.1839 | -1.6481
3.34 | 5.1509 | -2.3835 | -1.8961 | 3.1839 | -1.6482
3.35 | 5.1509 | -2.412 | -1.8961 | 3.1839 | -1.6482
3.36 | 5.1509 | -2.4405 | -1.8961 | 3.1839 | -1.6482
3.37 | 5.1509 | -2.469 | -1.8961 | 3.1839 | -1.6482
3.38 | 5.1509 | -2.4975 | -1.8961 | 3.1839 | -1.6482
3.39 | 5.1509 | -2.526 | -1.8961 | 3.1839 | -1.6483
3.4 | 5.1509 | -2.5546 | -1.8961 | 3.1839 | -1.6483
3.41 | 5.1509 | -2.5831 | -1.8961 | 3.1839 | -1.6483
3.42 | 5.1509 | -2.6116 | -1.896 | 3.1839 | -1.6483
3.43 | 5.1509 | -2.6401 | -1.896 | 3.1839 | -1.6484
3.44 | 5.1509 | -2.6686 | -1.896 | 3.1839 | -1.6484
3.45 | 5.1508 | -2.6971 | -1.896 | 3.1839 | -1.6484
3.46 | 5.1508 | -2.7256 | -1.896 | 3.1839 | -1.6485
3.47 | 5.1508 | -2.7541 | -1.896 | 3.1839 | -1.6485
3.48 | 5.1507 | -2.7827 | -1.896 | 3.1839 | -1.6486
3.49 | 5.1507 | -2.8112 | -1.896 | 3.1839 | -1.6486
3.5 | 5.1507 | -2.8397 | -1.896 | 3.1839 | -1.6486
3.51 | 5.1506 | -2.8682 | -1.8959 | 3.1839 | -1.6487
3.52 | 5.1506 | -2.8967 | -1.8959 | 3.1839 | -1.6487
3.53 | 5.1506 | -2.9252 | -1.8959 | 3.1839 | -1.6488
3.54 | 5.1505 | -2.9537 | -1.8959 | 3.1839 | -1.6488
3.55 | 5.1505 | -2.9822 | -1.8959 | 3.1839 | -1.6489
3.56 | 5.1504 | -3.0107 | -1.8959 | 3.1839 | -1.649
3.57 | 5.1504 | -3.0393 | -1.8959 | 3.1839 | -1.649
3.58 | 5.1503 | -3.0678 | -1.8958 | 3.1839 | -1.6491
3.59 | 5.1503 | -3.0963 | -1.8958 | 3.1839 | -1.6491
3.6 | 5.1503 | -3.1248 | -1.8958 | 3.1839 | -1.6492
3.61 | 5.1502 | -3.1533 | -1.8958 | 3.1839 | -1.6493
3.62 | 5.1502 | -3.1818 | -1.8958 | 3.1839 | -1.6493
3.63 | 5.1501 | -3.2103 | -1.8958 | 3.1839 | -1.6494
3.64 | 5.1501 | -3.2388 | -1.8958 | 3.1839 | -1.6494
3.65 | 5.15 | -3.2673 | -1.8957 | 3.1839 | -1.6495
3.66 | 5.15 | -3.2959 | -1.8957 | 3.1839 | -1.6496
3.67 | 5.1499 | -3.3244 | -1.8957 | 3.1839 | -1.6496
3.68 | 5.1499 | -3.3529 | -1.8957 | 3.1839 | -1.6497
3.69 | 5.1498 | -3.3814 | -1.8957 | 3.1839 | -1.6498
3.7 | 5.1498 | -3.4099 | -1.8957 | 3.1839 | -1.6498
3.71 | 5.1497 | -3.4384 | -1.8956 | 3.1839 | -1.6499
3.72 | 5.1497 | -3.4669 | -1.8956 | 3.1839 | -1.65
3.73 | 5.1496 | -3.4954 | -1.8956 | 3.1839 | -1.65
3.74 | 5.1495 | -3.5239 | -1.8956 | 3.1839 | -1.6501
3.75 | 5.1495 | -3.5525 | -1.8956 | 3.1839 | -1.6502
3.76 | 5.1494 | -3.581 | -1.8956 | 3.1839 | -1.6502
3.77 | 5.1494 | -3.6095 | -1.8956 | 3.1839 | -1.6503
3.78 | 5.1493 | -3.638 | -1.8955 | 3.1839 | -1.6504
3.79 | 5.1493 | -3.6665 | -1.8955 | 3.1839 | -1.6505
3.8 | 5.1492 | -3.695 | -1.8955 | 3.1839 | -1.6505
3.81 | 5.1492 | -3.7235 | -1.8955 | 3.1839 | -1.6506
3.82 | 5.1491 | -3.752 | -1.8955 | 3.1839 | -1.6507
3.83 | 5.1491 | -3.7805 | -1.8955 | 3.1839 | -1.6507
3.84 | 5.149 | -3.809 | -1.8954 | 3.1839 | -1.6508
3.85 | 5.1489 | -3.8376 | -1.8954 | 3.1839 | -1.6509
3.86 | 5.1489 | -3.8661 | -1.8954 | 3.1839 | -1.651
3.87 | 5.1488 | -3.8946 | -1.8954 | 3.1839 | -1.651
3.88 | 5.1488 | -3.9231 | -1.8954 | 3.1839 | -1.6511
3.89 | 5.1487 | -3.9516 | -1.8953 | 3.1839 | -1.6512
3.9 | 5.1486 | -3.9801 | -1.8953 | 3.1839 | -1.6513
3.91 | 5.1486 | -4.0086 | -1.8953 | 3.1839 | -1.6513
3.92 | 5.1485 | -4.0371 | -1.8953 | 3.1839 | -1.6514
3.93 | 5.1485 | -4.0656 | -1.8953 | 3.1839 | -1.6515
3.94 | 5.1484 | -4.0941 | -1.8953 | 3.1839 | -1.6516
3.95 | 5.1484 | -4.1226 | -1.8952 | 3.1839 | -1.6516
3.96 | 5.1483 | -4.1512 | -1.8952 | 3.1839 | -1.6517
3.97 | 5.1482 | -4.1797 | -1.8952 | 3.1839 | -1.6518
3.98 | 5.1482 | -4.2082 | -1.8952 | 3.1839 | -1.6519
3.99 | 5.1481 | -4.2367 | -1.8952 | 3.1839 | -1.652
4 | 5.1481 | -4.2652 | -1.8952 | 3.1839 | -1.652
4.01 | 5.148 | -4.2937 | -1.8951 | 3.1839 | -1.6521
4.02 | 5.1479 | -4.3222 | -1.8951 | 3.1839 | -1.6522
4.03 | 5.1479 | -4.3507 | -1.8951 | 3.1839 | -1.6523
4.04 | 5.1478 | -4.3792 | -1.8951 | 3.1839 | -1.6523
4.05 | 5.1478 | -4.4077 | -1.8951 | 3.1839 | -1.6524
4.06 | 5.1477 | -4.4362 | -1.895 | 3.1839 | -1.6525
4.07 | 5.1476 | -4.4647 | -1.895 | 3.1839 | -1.6526
4.08 | 5.1476 | -4.4933 | -1.895 | 3.1839 | -1.6527
4.09 | 5.1475 | -4.5218 | -1.895 | 3.1839 | -1.6527
4.1 | 5.1474 | -4.5503 | -1.895 | 3.1839 | -1.6528
4.11 | 5.1474 | -4.5788 | -1.895 | 3.1839 | -1.6529
4.12 | 5.1473 | -4.6073 | -1.8949 | 3.1839 | -1.653
4.13 | 5.1473 | -4.6358 | -1.8949 | 3.1839 | -1.6531
4.14 | 5.1472 | -4.6643 | -1.8949 | 3.1839 | -1.6531
4.15 | 5.1471 | -4.6928 | -1.8949 | 3.1839 | -1.6532
4.16 | 5.1471 | -4.7213 | -1.8949 | 3.1839 | -1.6533
4.17 | 5.147 | -4.7498 | -1.8948 | 3.1839 | -1.6534
4.18 | 5.1469 | -4.7783 | -1.8948 | 3.1839 | -1.6535
4.19 | 5.1469 | -4.8068 | -1.8948 | 3.1839 | -1.6535
4.2 | 5.1468 | -4.8353 | -1.8948 | 3.1839 | -1.6536
4.21 | 5.1468 | -4.8638 | -1.8948 | 3.1839 | -1.6537
4.22 | 5.1467 | -4.8923 | -1.8948 | 3.1839 | -1.6538
4.23 | 5.1466 | -4.9209 | -1.8947 | 3.1839 | -1.6539
4.24 | 5.1466 | -4.9494 | -1.8947 | 3.1839 | -1.6539
4.25 | 5.1465 | -4.9779 | -1.8947 | 3.1839 | -1.654
4.26 | 5.1464 | -5.0064 | -1.8947 | 3.1839 | -1.6541
4.27 | 5.1464 | -5.0349 | -1.8947 | 3.1839 | -1.6542
4.28 | 5.1463 | -5.0634 | -1.8946 | 3.1839 | -1.6543
4.29 | 5.1463 | -5.0919 | -1.8946 | 3.1839 | -1.6543
4.3 | 5.1462 | -5.1204 | -1.8946 | 3.1839 | -1.6544
4.31 | 5.1461 | -5.1489 | -1.8946 | 3.1839 | -1.6545
4.32 | 5.1461 | -5.1774 | -1.8946 | 3.1839 | -1.6546
4.33 | 5.146 | -5.2059 | -1.8945 | 3.1839 | -1.6547
4.34 | 5.1459 | -5.2344 | -1.8945 | 3.1839 | -1.6547
4.35 | 5.1459 | -5.2629 | -1.8945 | 3.1839 | -1.6548
4.36 | 5.1458 | -5.2914 | -1.8945 | 3.1839 | -1.6549
4.37 | 5.1458 | -5.3199 | -1.8945 | 3.1839 | -1.655
4.38 | 5.1457 | -5.3484 | -1.8945 | 3.1839 | -1.6551
4.39 | 5.1456 | -5.3769 | -1.8944 | 3.1839 | -1.6552
4.4 | 5.1456 | -5.4054 | -1.8944 | 3.1839 | -1.6552
4.41 | 5.1455 | -5.4339 | -1.8944 | 3.1839 | -1.6553
4.42 | 5.1454 | -5.4625 | -1.8944 | 3.1839 | -1.6554
4.43 | 5.1454 | -5.491 | -1.8944 | 3.1839 | -1.6555
4.44 | 5.1453 | -5.5195 | -1.8943 | 3.1839 | -1.6556
4.45 | 5.1452 | -5.548 | -1.8943 | 3.1839 | -1.6556
4.46 | 5.1452 | -5.5765 | -1.8943 | 3.1839 | -1.6557
4.47 | 5.1451 | -5.605 | -1.8943 | 3.1839 | -1.6558
4.48 | 5.1451 | -5.6335 | -1.8943 | 3.1839 | -1.6559
4.49 | 5.145 | -5.662 | -1.8942 | 3.1839 | -1.656
4.5 | 5.1449 | -5.6905 | -1.8942 | 3.1839 | -1.6561
4.51 | 5.1449 | -5.719 | -1.8942 | 3.1839 | -1.6561
4.52 | 5.1448 | -5.7475 | -1.8942 | 3.1839 | -1.6562
4.53 | 5.1447 | -5.776 | -1.8942 | 3.1838 | -1.6563
4.54 | 5.1447 | -5.8045 | -1.8941 | 3.1838 | -1.6564
4.55 | 5.1446 | -5.833 | -1.8941 | 3.1838 | -1.6565
4.56 | 5.1445 | -5.8615 | -1.8941 | 3.1838 | -1.6566
4.57 | 5.1445 | -5.89 | -1.8941 | 3.1838 | -1.6566
4.58 | 5.1444 | -5.9185 | -1.8941 | 3.1838 | -1.6567
4.59 | 5.1443 | -5.947 | -1.894 | 3.1838 | -1.6568
4.6 | 5.1443 | -5.9755 | -1.894 | 3.1838 | -1.6569
4.61 | 5.1442 | -6.004 | -1.894 | 3.1838 | -1.657
4.62 | 5.1442 | -6.0325 | -1.894 | 3.1838 | -1.6571
4.63 | 5.1441 | -6.061 | -1.894 | 3.1838 | -1.6571
4.64 | 5.144 | -6.0895 | -1.8939 | 3.1838 | -1.6572
4.65 | 5.144 | -6.118 | -1.8939 | 3.1838 | -1.6573
4.66 | 5.1439 | -6.1465 | -1.8939 | 3.1838 | -1.6574
4.67 | 5.1438 | -6.175 | -1.8939 | 3.1838 | -1.6575
4.68 | 5.1438 | -6.2035 | -1.8939 | 3.1838 | -1.6576
4.69 | 5.1437 | -6.232 | -1.8938 | 3.1838 | -1.6576
4.7 | 5.1436 | -6.2605 | -1.8938 | 3.1838 | -1.6577
4.71 | 5.1436 | -6.289 | -1.8938 | 3.1838 | -1.6578
4.72 | 5.1435 | -6.3175 | -1.8938 | 3.1838 | -1.6579
4.73 | 5.1434 | -6.346 | -1.8938 | 3.1838 | -1.658
4.74 | 5.1434 | -6.3745 | -1.8937 | 3.1838 | -1.6581
4.75 | 5.1433 | -6.403 | -1.8937 | 3.1838 | -1.6581
4.76 | 5.1432 | -6.4315 | -1.8937 | 3.1838 | -1.6582
4.77 | 5.1432 | -6.46 | -1.8937 | 3.1838 | -1.6583
4.78 | 5.1431 | -6.4886 | -1.8937 | 3.1838 | -1.6584
4.79 | 5.143 | -6.5171 | -1.8936 | 3.1838 | -1.6585
4.8 | 5.143 | -6.5456 | -1.8936 | 3.1838 | -1.6586
4.81 | 5.1429 | -6.5741 | -1.8936 | 3.1838 | -1.6586
4.82 | 5.1428 | -6.6026 | -1.8936 | 3.1838 | -1.6587
4.83 | 5.1428 | -6.6311 | -1.8936 | 3.1838 | -1.6588
4.84 | 5.1427 | -6.6596 | -1.8935 | 3.1838 | -1.6589
4.85 | 5.1427 | -6.6881 | -1.8935 | 3.1838 | -1.659
4.86 | 5.1426 | -6.7166 | -1.8935 | 3.1838 | -1.6591
4.87 | 5.1425 | -6.7451 | -1.8935 | 3.1838 | -1.6592
4.88 | 5.1425 | -6.7736 | -1.8935 | 3.1838 | -1.6592
4.89 | 5.1424 | -6.8021 | -1.8934 | 3.1838 | -1.6593
4.9 | 5.1423 | -6.8306 | -1.8934 | 3.1838 | -1.6594
4.91 | 5.1423 | -6.8591 | -1.8934 | 3.1838 | -1.6595
4.92 | 5.1422 | -6.8876 | -1.8934 | 3.1838 | -1.6596
4.93 | 5.1421 | -6.9161 | -1.8934 | 3.1838 | -1.6597
4.94 | 5.1421 | -6.9446 | -1.8933 | 3.1838 | -1.6597
4.95 | 5.142 | -6.9731 | -1.8933 | 3.1838 | -1.6598
4.96 | 5.1419 | -7.0016 | -1.8933 | 3.1838 | -1.6599
4.97 | 5.1419 | -7.0301 | -1.8933 | 3.1838 | -1.66
4.98 | 5.1418 | -7.0586 | -1.8933 | 3.1838 | -1.6601
4.99 | 5.1417 | -7.0871 | -1.8932 | 3.1838 | -1.6602
5 | 5.1417 | -7.1156 | -1.8932 | 3.1838 | -1.6603
5.01 | 5.1416 | -7.1441 | -1.8932 | 3.1838 | -1.6603
5.02 | 5.1415 | -7.1726 | -1.8932 | 3.1838 | -1.6604
5.03 | 5.1415 | -7.201 | -1.8932 | 3.1838 | -1.6605
5.04 | 5.1414 | -7.2295 | -1.8931 | 3.1838 | -1.6606
5.05 | 5.1413 | -7.258 | -1.8931 | 3.1838 | -1.6607
5.06 | 5.1413 | -7.2865 | -1.8931 | 3.1838 | -1.6608
5.07 | 5.1412 | -7.315 | -1.8931 | 3.1838 | -1.6609
5.08 | 5.1411 | -7.3435 | -1.8931 | 3.1838 | -1.6609
5.09 | 5.1411 | -7.372 | -1.893 | 3.1838 | -1.661
5.1 | 5.141 | -7.4005 | -1.893 | 3.1838 | -1.6611
5.11 | 5.1409 | -7.429 | -1.893 | 3.1838 | -1.6612
5.12 | 5.1409 | -7.4575 | -1.893 | 3.1838 | -1.6613
5.13 | 5.1408 | -7.486 | -1.893 | 3.1838 | -1.6614
5.14 | 5.1407 | -7.5145 | -1.8929 | 3.1838 | -1.6615
5.15 | 5.1407 | -7.543 | -1.8929 | 3.1838 | -1.6615
5.16 | 5.1406 | -7.5715 | -1.8929 | 3.1838 | -1.6616
5.17 | 5.1405 | -7.6 | -1.8929 | 3.1838 | -1.6617
5.18 | 5.1405 | -7.6285 | -1.8929 | 3.1838 | -1.6618
5.19 | 5.1404 | -7.657 | -1.8928 | 3.1838 | -1.6619
5.2 | 5.1403 | -7.6855 | -1.8928 | 3.1838 | -1.662
5.21 | 5.1403 | -7.714 | -1.8928 | 3.1838 | -1.6621
5.22 | 5.1402 | -7.7425 | -1.8928 | 3.1838 | -1.6621
5.23 | 5.1401 | -7.771 | -1.8927 | 3.1838 | -1.6622
5.24 | 5.1401 | -7.7995 | -1.8927 | 3.1838 | -1.6623
5.25 | 5.14 | -7.828 | -1.8927 | 3.1838 | -1.6624
5.26 | 5.1399 | -7.8565 | -1.8927 | 3.1838 | -1.6625
5.27 | 5.1399 | -7.885 | -1.8927 | 3.1838 | -1.6626
5.28 | 5.1398 | -7.9135 | -1.8926 | 3.1838 | -1.6627
5.29 | 5.1397 | -7.942 | -1.8926 | 3.1838 | -1.6627
5.3 | 5.1397 | -7.9705 | -1.8926 | 3.1838 | -1.6628
5.31 | 5.1396 | -7.999 | -1.8926 | 3.1838 | -1.6629
5.32 | 5.1395 | -8.0275 | -1.8926 | 3.1838 | -1.663
5.33 | 5.1395 | -8.056 | -1.8925 | 3.1838 | -1.6631
5.34 | 5.1394 | -8.0845 | -1.8925 | 3.1838 | -1.6632
5.35 | 5.1393 | -8.113 | -1.8925 | 3.1838 | -1.6633
5.36 | 5.1393 | -8.1415 | -1.8925 | 3.1838 | -1.6634
5.37 | 5.1392 | -8.17 | -1.8925 | 3.1838 | -1.6634
5.38 | 5.1391 | -8.1985 | -1.8924 | 3.1838 | -1.6635
5.39 | 5.1391 | -8.2269 | -1.8924 | 3.1838 | -1.6636
5.4 | 5.139 | -8.2554 | -1.8924 | 3.1838 | -1.6637
5.41 | 5.1389 | -8.2839 | -1.8924 | 3.1838 | -1.6638
5.42 | 5.1389 | -8.3124 | -1.8923 | 3.1838 | -1.6639
5.43 | 5.1388 | -8.3409 | -1.8923 | 3.1838 | -1.664
5.44 | 5.1387 | -8.3694 | -1.8923 | 3.1838 | -1.664
5.45 | 5.1387 | -8.3979 | -1.8923 | 3.1838 | -1.6641
5.46 | 5.1386 | -8.4264 | -1.8923 | 3.1838 | -1.6642
5.47 | 5.1385 | -8.4549 | -1.8922 | 3.1838 | -1.6643
5.48 | 5.1385 | -8.4834 | -1.8922 | 3.1838 | -1.6644
5.49 | 5.1384 | -8.5119 | -1.8922 | 3.1838 | -1.6645
5.5 | 5.1383 | -8.5404 | -1.8922 | 3.1838 | -1.6646
5.51 | 5.1383 | -8.5689 | -1.8922 | 3.1838 | -1.6647
5.52 | 5.1382 | -8.5974 | -1.8921 | 3.1838 | -1.6647
5.53 | 5.1381 | -8.6259 | -1.8921 | 3.1838 | -1.6648
5.54 | 5.1381 | -8.6544 | -1.8921 | 3.1838 | -1.6649
5.55 | 5.138 | -8.6829 | -1.8921 | 3.1838 | -1.665
5.56 | 5.1379 | -8.7114 | -1.8921 | 3.1838 | -1.6651
5.57 | 5.1379 | -8.7399 | -1.892 | 3.1838 | -1.6652
5.58 | 5.1378 | -8.7683 | -1.892 | 3.1838 | -1.6653
5.59 | 5.1377 | -8.7968 | -1.892 | 3.1838 | -1.6654
5.6 | 5.1377 | -8.8253 | -1.892 | 3.1838 | -1.6654
5.61 | 5.1376 | -8.8538 | -1.8919 | 3.1838 | -1.6655
5.62 | 5.1375 | -8.8823 | -1.8919 | 3.1838 | -1.6656
5.63 | 5.1375 | -8.9108 | -1.8919 | 3.1838 | -1.6657
5.64 | 5.1374 | -8.9393 | -1.8919 | 3.1838 | -1.6658
5.65 | 5.1373 | -8.9678 | -1.8919 | 3.1838 | -1.6659
5.66 | 5.1372 | -8.9963 | -1.8918 | 3.1838 | -1.666
5.67 | 5.1372 | -9.0248 | -1.8918 | 3.1838 | -1.6661
5.68 | 5.1371 | -9.0533 | -1.8918 | 3.1838 | -1.6661
5.69 | 5.137 | -9.0818 | -1.8918 | 3.1838 | -1.6662
5.7 | 5.137 | -9.1103 | -1.8917 | 3.1838 | -1.6663
5.71 | 5.1369 | -9.1388 | -1.8917 | 3.1838 | -1.6664
5.72 | 5.1368 | -9.1673 | -1.8917 | 3.1838 | -1.6665
5.73 | 5.1368 | -9.1957 | -1.8917 | 3.1838 | -1.6666
5.74 | 5.1367 | -9.2242 | -1.8917 | 3.1838 | -1.6667
5.75 | 5.1366 | -9.2527 | -1.8916 | 3.1838 | -1.6668
5.76 | 5.1366 | -9.2812 | -1.8916 | 3.1838 | -1.6668
5.77 | 5.1365 | -9.3097 | -1.8916 | 3.1838 | -1.6669
5.78 | 5.1364 | -9.3382 | -1.8916 | 3.1838 | -1.667
5.79 | 5.1364 | -9.3667 | -1.8916 | 3.1838 | -1.6671
5.8 | 5.1363 | -9.3952 | -1.8915 | 3.1838 | -1.6672
5.81 | 5.1362 | -9.4237 | -1.8915 | 3.1838 | -1.6673
5.82 | 5.1362 | -9.4522 | -1.8915 | 3.1838 | -1.6674
5.83 | 5.1361 | -9.4807 | -1.8915 | 3.1838 | -1.6675
5.84 | 5.136 | -9.5092 | -1.8914 | 3.1838 | -1.6676
5.85 | 5.136 | -9.5377 | -1.8914 | 3.1838 | -1.6676
5.86 | 5.1359 | -9.5661 | -1.8914 | 3.1838 | -1.6677
5.87 | 5.1358 | -9.5946 | -1.8914 | 3.1838 | -1.6678
5.88 | 5.1357 | -9.6231 | -1.8914 | 3.1838 | -1.6679
5.89 | 5.1357 | -9.6516 | -1.8913 | 3.1838 | -1.668
5.9 | 5.1356 | -9.6801 | -1.8913 | 3.1838 | -1.6681
5.91 | 5.1355 | -9.7086 | -1.8913 | 3.1838 | -1.6682
5.92 | 5.1355 | -9.7371 | -1.8913 | 3.1838 | -1.6683
5.93 | 5.1354 | -9.7656 | -1.8912 | 3.1838 | -1.6684
5.94 | 5.1353 | -9.7941 | -1.8912 | 3.1838 | -1.6684
5.95 | 5.1353 | -9.8226 | -1.8912 | 3.1838 | -1.6685
5.96 | 5.1352 | -9.8511 | -1.8912 | 3.1838 | -1.6686
5.97 | 5.1351 | -9.8795 | -1.8912 | 3.1838 | -1.6687
5.98 | 5.1351 | -9.908 | -1.8911 | 3.1838 | -1.6688
5.99 | 5.135 | -9.9365 | -1.8911 | 3.1838 | -1.6689
6 | 5.1349 | -9.965 | -1.8911 | 3.1838 | -1.669
6.01 | 5.1349 | -9.9935 | -1.8911 | 3.1838 | -1.6691
6.02 | 5.1348 | -10.022 | -1.891 | 3.1838 | -1.6692
6.03 | 5.1347 | -10.0505 | -1.891 | 3.1838 | -1.6692
6.04 | 5.1346 | -10.079 | -1.891 | 3.1838 | -1.6693
6.05 | 5.1346 | -10.1075 | -1.891 | 3.1838 | -1.6694
6.06 | 5.1345 | -10.136 | -1.891 | 3.1838 | -1.6695
6.07 | 5.1344 | -10.1644 | -1.8909 | 3.1838 | -1.6696
6.08 | 5.1344 | -10.1929 | -1.8909 | 3.1838 | -1.6697
6.09 | 5.1343 | -10.2214 | -1.8909 | 3.1838 | -1.6698
6.1 | 5.1342 | -10.2499 | -1.8909 | 3.1838 | -1.6699
6.11 | 5.1342 | -10.2784 | -1.8908 | 3.1838 | -1.67
6.12 | 5.1341 | -10.3069 | -1.8908 | 3.1838 | -1.6701
6.13 | 5.134 | -10.3354 | -1.8908 | 3.1838 | -1.6701
6.14 | 5.134 | -10.3639 | -1.8908 | 3.1838 | -1.6702
6.15 | 5.1339 | -10.3924 | -1.8907 | 3.1838 | -1.6703
6.16 | 5.1338 | -10.4208 | -1.8907 | 3.1838 | -1.6704
6.17 | 5.1337 | -10.4493 | -1.8907 | 3.1838 | -1.6705
6.18 | 5.1337 | -10.4778 | -1.8907 | 3.1838 | -1.6706
6.19 | 5.1336 | -10.5063 | -1.8907 | 3.1838 | -1.6707
6.2 | 5.1335 | -10.5348 | -1.8906 | 3.1838 | -1.6708
6.21 | 5.1335 | -10.5633 | -1.8906 | 3.1838 | -1.6709
6.22 | 5.1334 | -10.5918 | -1.8906 | 3.1838 | -1.671
6.23 | 5.1333 | -10.6203 | -1.8906 | 3.1838 | -1.671
6.24 | 5.1333 | -10.6488 | -1.8905 | 3.1838 | -1.6711
6.25 | 5.1332 | -10.6772 | -1.8905 | 3.1838 | -1.6712
6.26 | 5.1331 | -10.7057 | -1.8905 | 3.1838 | -1.6713
6.27 | 5.1331 | -10.7342 | -1.8905 | 3.1838 | -1.6714
6.28 | 5.133 | -10.7627 | -1.8905 | 3.1838 | -1.6715
6.29 | 5.1329 | -10.7912 | -1.8904 | 3.1838 | -1.6716
6.3 | 5.1328 | -10.8197 | -1.8904 | 3.1838 | -1.6717
6.31 | 5.1328 | -10.8482 | -1.8904 | 3.1838 | -1.6718
6.32 | 5.1327 | -10.8767 | -1.8904 | 3.1838 | -1.6719
6.33 | 5.1326 | -10.9051 | -1.8903 | 3.1838 | -1.6719
6.34 | 5.1326 | -10.9336 | -1.8903 | 3.1838 | -1.672
6.35 | 5.1325 | -10.9621 | -1.8903 | 3.1838 | -1.6721
6.36 | 5.1324 | -10.9906 | -1.8903 | 3.1838 | -1.6722
6.37 | 5.1324 | -11.0191 | -1.8902 | 3.1838 | -1.6723
6.38 | 5.1323 | -11.0476 | -1.8902 | 3.1838 | -1.6724
6.39 | 5.1322 | -11.0761 | -1.8902 | 3.1838 | -1.6725
6.4 | 5.1321 | -11.1046 | -1.8902 | 3.1838 | -1.6726
6.41 | 5.1321 | -11.133 | -1.8902 | 3.1838 | -1.6727
6.42 | 5.132 | -11.1615 | -1.8901 | 3.1838 | -1.6728
6.43 | 5.1319 | -11.19 | -1.8901 | 3.1838 | -1.6729
6.44 | 5.1319 | -11.2185 | -1.8901 | 3.1838 | -1.6729
6.45 | 5.1318 | -11.247 | -1.8901 | 3.1838 | -1.673
6.46 | 5.1317 | -11.2755 | -1.89 | 3.1838 | -1.6731
6.47 | 5.1317 | -11.304 | -1.89 | 3.1838 | -1.6732
6.48 | 5.1316 | -11.3325 | -1.89 | 3.1838 | -1.6733
6.49 | 5.1315 | -11.3609 | -1.89 | 3.1837 | -1.6734
6.5 | 5.1314 | -11.3894 | -1.8899 | 3.1837 | -1.6735
6.51 | 5.1314 | -11.4179 | -1.8899 | 3.1837 | -1.6736
6.52 | 5.1313 | -11.4464 | -1.8899 | 3.1837 | -1.6737
6.53 | 5.1312 | -11.4749 | -1.8899 | 3.1837 | -1.6738
6.54 | 5.1312 | -11.5034 | -1.8899 | 3.1837 | -1.6739
6.55 | 5.1311 | -11.5319 | -1.8898 | 3.1837 | -1.6739
6.56 | 5.131 | -11.5603 | -1.8898 | 3.1837 | -1.674
6.57 | 5.131 | -11.5888 | -1.8898 | 3.1837 | -1.6741
6.58 | 5.1309 | -11.6173 | -1.8898 | 3.1837 | -1.6742
6.59 | 5.1308 | -11.6458 | -1.8897 | 3.1837 | -1.6743
6.6 | 5.1307 | -11.6743 | -1.8897 | 3.1837 | -1.6744
6.61 | 5.1307 | -11.7028 | -1.8897 | 3.1837 | -1.6745
6.62 | 5.1306 | -11.7313 | -1.8897 | 3.1837 | -1.6746
6.63 | 5.1305 | -11.7597 | -1.8896 | 3.1837 | -1.6747
6.64 | 5.1305 | -11.7882 | -1.8896 | 3.1837 | -1.6748
6.65 | 5.1304 | -11.8167 | -1.8896 | 3.1837 | -1.6749
6.66 | 5.1303 | -11.8452 | -1.8896 | 3.1837 | -1.675
6.67 | 5.1302 | -11.8737 | -1.8895 | 3.1837 | -1.675
6.68 | 5.1302 | -11.9022 | -1.8895 | 3.1837 | -1.6751
6.69 | 5.1301 | -11.9306 | -1.8895 | 3.1837 | -1.6752
6.7 | 5.13 | -11.9591 | -1.8895 | 3.1837 | -1.6753
6.71 | 5.13 | -11.9876 | -1.8894 | 3.1837 | -1.6754
6.72 | 5.1299 | -12.0161 | -1.8894 | 3.1837 | -1.6755
6.73 | 5.1298 | -12.0446 | -1.8894 | 3.1837 | -1.6756
6.74 | 5.1297 | -12.0731 | -1.8894 | 3.1837 | -1.6757
6.75 | 5.1297 | -12.1016 | -1.8894 | 3.1837 | -1.6758
6.76 | 5.1296 | -12.13 | -1.8893 | 3.1837 | -1.6759
6.77 | 5.1295 | -12.1585 | -1.8893 | 3.1837 | -1.676
6.78 | 5.1295 | -12.187 | -1.8893 | 3.1837 | -1.6761
6.79 | 5.1294 | -12.2155 | -1.8893 | 3.1837 | -1.6762
6.8 | 5.1293 | -12.244 | -1.8892 | 3.1837 | -1.6762
6.81 | 5.1293 | -12.2725 | -1.8892 | 3.1837 | -1.6763
6.82 | 5.1292 | -12.3009 | -1.8892 | 3.1837 | -1.6764
6.83 | 5.1291 | -12.3294 | -1.8892 | 3.1837 | -1.6765
6.84 | 5.129 | -12.3579 | -1.8891 | 3.1837 | -1.6766
6.85 | 5.129 | -12.3864 | -1.8891 | 3.1837 | -1.6767
6.86 | 5.1289 | -12.4149 | -1.8891 | 3.1837 | -1.6768
6.87 | 5.1288 | -12.4434 | -1.8891 | 3.1837 | -1.6769
6.88 | 5.1288 | -12.4718 | -1.889 | 3.1837 | -1.677
6.89 | 5.1287 | -12.5003 | -1.889 | 3.1837 | -1.6771
6.9 | 5.1286 | -12.5288 | -1.889 | 3.1837 | -1.6772
6.91 | 5.1285 | -12.5573 | -1.889 | 3.1837 | -1.6773
6.92 | 5.1285 | -12.5858 | -1.8889 | 3.1837 | -1.6774
6.93 | 5.1284 | -12.6143 | -1.8889 | 3.1837 | -1.6774
6.94 | 5.1283 | -12.6427 | -1.8889 | 3.1837 | -1.6775
6.95 | 5.1283 | -12.6712 | -1.8889 | 3.1837 | -1.6776
6.96 | 5.1282 | -12.6997 | -1.8888 | 3.1837 | -1.6777
6.97 | 5.1281 | -12.7282 | -1.8888 | 3.1837 | -1.6778
6.98 | 5.128 | -12.7567 | -1.8888 | 3.1837 | -1.6779
6.99 | 5.128 | -12.7852 | -1.8888 | 3.1837 | -1.678
7 | 5.1279 | -12.8136 | -1.8888 | 3.1837 | -1.6781
7.01 | 5.1278 | -12.8421 | -1.8887 | 3.1837 | -1.6782
7.02 | 5.1278 | -12.8706 | -1.8887 | 3.1837 | -1.6783
7.03 | 5.1277 | -12.8991 | -1.8887 | 3.1837 | -1.6784
7.04 | 5.1276 | -12.9276 | -1.8887 | 3.1837 | -1.6785
7.05 | 5.1275 | -12.956 | -1.8886 | 3.1837 | -1.6786
7.06 | 5.1275 | -12.9845 | -1.8886 | 3.1837 | -1.6787
7.07 | 5.1274 | -13.013 | -1.8886 | 3.1837 | -1.6788
7.08 | 5.1273 | -13.0415 | -1.8886 | 3.1837 | -1.6788
7.09 | 5.1273 | -13.07 | -1.8885 | 3.1837 | -1.6789
7.1 | 5.1272 | -13.0985 | -1.8885 | 3.1837 | -1.679
7.11 | 5.1271 | -13.1269 | -1.8885 | 3.1837 | -1.6791
7.12 | 5.127 | -13.1554 | -1.8885 | 3.1837 | -1.6792
7.13 | 5.127 | -13.1839 | -1.8884 | 3.1837 | -1.6793
7.14 | 5.1269 | -13.2124 | -1.8884 | 3.1837 | -1.6794
7.15 | 5.1268 | -13.2409 | -1.8884 | 3.1837 | -1.6795
7.16 | 5.1267 | -13.2693 | -1.8884 | 3.1837 | -1.6796
7.17 | 5.1267 | -13.2978 | -1.8883 | 3.1837 | -1.6797
7.18 | 5.1266 | -13.3263 | -1.8883 | 3.1837 | -1.6798
7.19 | 5.1265 | -13.3548 | -1.8883 | 3.1837 | -1.6799
7.2 | 5.1265 | -13.3833 | -1.8883 | 3.1837 | -1.68
7.21 | 5.1264 | -13.4117 | -1.8882 | 3.1837 | -1.6801
7.22 | 5.1263 | -13.4402 | -1.8882 | 3.1837 | -1.6802
7.23 | 5.1262 | -13.4687 | -1.8882 | 3.1837 | -1.6803
7.24 | 5.1262 | -13.4972 | -1.8882 | 3.1837 | -1.6803
7.25 | 5.1261 | -13.5257 | -1.8881 | 3.1837 | -1.6804
7.26 | 5.126 | -13.5541 | -1.8881 | 3.1837 | -1.6805
7.27 | 5.126 | -13.5826 | -1.8881 | 3.1837 | -1.6806
7.28 | 5.1259 | -13.6111 | -1.8881 | 3.1837 | -1.6807
7.29 | 5.1258 | -13.6396 | -1.888 | 3.1837 | -1.6808
7.3 | 5.1257 | -13.6681 | -1.888 | 3.1837 | -1.6809
7.31 | 5.1257 | -13.6965 | -1.888 | 3.1837 | -1.681
7.32 | 5.1256 | -13.725 | -1.888 | 3.1837 | -1.6811
7.33 | 5.1255 | -13.7535 | -1.8879 | 3.1837 | -1.6812
7.34 | 5.1254 | -13.782 | -1.8879 | 3.1837 | -1.6813
7.35 | 5.1254 | -13.8105 | -1.8879 | 3.1837 | -1.6814
7.36 | 5.1253 | -13.8389 | -1.8879 | 3.1837 | -1.6815
7.37 | 5.1252 | -13.8674 | -1.8878 | 3.1837 | -1.6816
7.38 | 5.1252 | -13.8959 | -1.8878 | 3.1837 | -1.6817
7.39 | 5.1251 | -13.9244 | -1.8878 | 3.1837 | -1.6818
7.4 | 5.125 | -13.9529 | -1.8878 | 3.1837 | -1.6819
7.41 | 5.1249 | -13.9813 | -1.8877 | 3.1837 | -1.682
7.42 | 5.1249 | -14.0098 | -1.8877 | 3.1837 | -1.6821
7.43 | 5.1248 | -14.0383 | -1.8877 | 3.1837 | -1.6821
7.44 | 5.1247 | -14.0668 | -1.8877 | 3.1837 | -1.6822
7.45 | 5.1246 | -14.0953 | -1.8876 | 3.1837 | -1.6823
7.46 | 5.1246 | -14.1237 | -1.8876 | 3.1837 | -1.6824
7.47 | 5.1245 | -14.1522 | -1.8876 | 3.1837 | -1.6825
7.48 | 5.1244 | -14.1807 | -1.8876 | 3.1837 | -1.6826
7.49 | 5.1244 | -14.2092 | -1.8875 | 3.1837 | -1.6827
7.5 | 5.1243 | -14.2377 | -1.8875 | 3.1837 | -1.6828
7.51 | 5.1242 | -14.2661 | -1.8875 | 3.1837 | -1.6829
7.52 | 5.1241 | -14.2946 | -1.8875 | 3.1837 | -1.683
7.53 | 5.1241 | -14.3231 | -1.8874 | 3.1837 | -1.6831
7.54 | 5.124 | -14.3516 | -1.8874 | 3.1837 | -1.6832
7.55 | 5.1239 | -14.38 | -1.8874 | 3.1837 | -1.6833
7.56 | 5.1238 | -14.4085 | -1.8874 | 3.1837 | -1.6834
7.57 | 5.1238 | -14.437 | -1.8873 | 3.1837 | -1.6835
7.58 | 5.1237 | -14.4655 | -1.8873 | 3.1837 | -1.6836
7.59 | 5.1236 | -14.494 | -1.8873 | 3.1837 | -1.6837
7.6 | 5.1235 | -14.5224 | -1.8873 | 3.1837 | -1.6838
7.61 | 5.1235 | -14.5509 | -1.8872 | 3.1837 | -1.6839
7.62 | 5.1234 | -14.5794 | -1.8872 | 3.1837 | -1.684
7.63 | 5.1233 | -14.6079 | -1.8872 | 3.1837 | -1.6841
7.64 | 5.1233 | -14.6363 | -1.8872 | 3.1837 | -1.6841
7.65 | 5.1232 | -14.6648 | -1.8871 | 3.1837 | -1.6842
7.66 | 5.1231 | -14.6933 | -1.8871 | 3.1837 | -1.6843
7.67 | 5.123 | -14.7218 | -1.8871 | 3.1837 | -1.6844
7.68 | 5.123 | -14.7503 | -1.887 | 3.1837 | -1.6845
7.69 | 5.1229 | -14.7787 | -1.887 | 3.1837 | -1.6846
7.7 | 5.1228 | -14.8072 | -1.887 | 3.1837 | -1.6847
7.71 | 5.1227 | -14.8357 | -1.887 | 3.1837 | -1.6848
7.72 | 5.1227 | -14.8642 | -1.8869 | 3.1837 | -1.6849
7.73 | 5.1226 | -14.8926 | -1.8869 | 3.1837 | -1.685
7.74 | 5.1225 | -14.9211 | -1.8869 | 3.1837 | -1.6851
7.75 | 5.1224 | -14.9496 | -1.8869 | 3.1837 | -1.6852
7.76 | 5.1224 | -14.9781 | -1.8868 | 3.1837 | -1.6853
7.77 | 5.1223 | -15.0065 | -1.8868 | 3.1837 | -1.6854
7.78 | 5.1222 | -15.035 | -1.8868 | 3.1837 | -1.6855
7.79 | 5.1221 | -15.0635 | -1.8868 | 3.1837 | -1.6856
7.8 | 5.1221 | -15.092 | -1.8867 | 3.1837 | -1.6857
7.81 | 5.122 | -15.1205 | -1.8867 | 3.1837 | -1.6858
7.82 | 5.1219 | -15.1489 | -1.8867 | 3.1837 | -1.6859
7.83 | 5.1219 | -15.1774 | -1.8867 | 3.1837 | -1.686
7.84 | 5.1218 | -15.2059 | -1.8866 | 3.1837 | -1.6861
7.85 | 5.1217 | -15.2344 | -1.8866 | 3.1837 | -1.6862
7.86 | 5.1216 | -15.2628 | -1.8866 | 3.1837 | -1.6863
7.87 | 5.1216 | -15.2913 | -1.8866 | 3.1837 | -1.6864
7.88 | 5.1215 | -15.3198 | -1.8865 | 3.1837 | -1.6865
7.89 | 5.1214 | -15.3483 | -1.8865 | 3.1837 | -1.6866
7.9 | 5.1213 | -15.3767 | -1.8865 | 3.1837 | -1.6867
7.91 | 5.1213 | -15.4052 | -1.8865 | 3.1837 | -1.6867
7.92 | 5.1212 | -15.4337 | -1.8864 | 3.1837 | -1.6868
7.93 | 5.1211 | -15.4622 | -1.8864 | 3.1837 | -1.6869
7.94 | 5.121 | -15.4906 | -1.8864 | 3.1837 | -1.687
7.95 | 5.121 | -15.5191 | -1.8863 | 3.1837 | -1.6871
7.96 | 5.1209 | -15.5476 | -1.8863 | 3.1837 | -1.6872
7.97 | 5.1208 | -15.5761 | -1.8863 | 3.1837 | -1.6873
7.98 | 5.1207 | -15.6045 | -1.8863 | 3.1837 | -1.6874
7.99 | 5.1207 | -15.633 | -1.8862 | 3.1837 | -1.6875
8 | 5.1206 | -15.6615 | -1.8862 | 3.1837 | -1.6876
8.01 | 5.1205 | -15.69 | -1.8862 | 3.1837 | -1.6877
8.02 | 5.1204 | -15.7184 | -1.8862 | 3.1837 | -1.6878
8.03 | 5.1204 | -15.7469 | -1.8861 | 3.1837 | -1.6879
8.04 | 5.1203 | -15.7754 | -1.8861 | 3.1837 | -1.688
8.05 | 5.1202 | -15.8039 | -1.8861 | 3.1837 | -1.6881
8.06 | 5.1201 | -15.8323 | -1.8861 | 3.1837 | -1.6882
8.07 | 5.1201 | -15.8608 | -1.886 | 3.1837 | -1.6883
8.08 | 5.12 | -15.8893 | -1.886 | 3.1837 | -1.6884
8.09 | 5.1199 | -15.9178 | -1.886 | 3.1837 | -1.6885
8.1 | 5.1198 | -15.9462 | -1.8859 | 3.1837 | -1.6886
8.11 | 5.1198 | -15.9747 | -1.8859 | 3.1837 | -1.6887
8.12 | 5.1197 | -16.0032 | -1.8859 | 3.1837 | -1.6888
8.13 | 5.1196 | -16.0317 | -1.8859 | 3.1837 | -1.6889
8.14 | 5.1195 | -16.0601 | -1.8858 | 3.1837 | -1.689
8.15 | 5.1195 | -16.0886 | -1.8858 | 3.1837 | -1.6891
8.16 | 5.1194 | -16.1171 | -1.8858 | 3.1837 | -1.6892
8.17 | 5.1193 | -16.1456 | -1.8858 | 3.1837 | -1.6893
8.18 | 5.1192 | -16.174 | -1.8857 | 3.1837 | -1.6894
8.19 | 5.1192 | -16.2025 | -1.8857 | 3.1837 | -1.6895
8.2 | 5.1191 | -16.231 | -1.8857 | 3.1837 | -1.6896
8.21 | 5.119 | -16.2595 | -1.8857 | 3.1837 | -1.6897
8.22 | 5.119 | -16.2879 | -1.8856 | 3.1837 | -1.6898
8.23 | 5.1189 | -16.3164 | -1.8856 | 3.1837 | -1.6899
8.24 | 5.1188 | -16.3449 | -1.8856 | 3.1837 | -1.69
8.25 | 5.1187 | -16.3733 | -1.8855 | 3.1837 | -1.6901
8.26 | 5.1186 | -16.4018 | -1.8855 | 3.1837 | -1.6902
8.27 | 5.1186 | -16.4303 | -1.8855 | 3.1837 | -1.6903
8.28 | 5.1185 | -16.4588 | -1.8855 | 3.1837 | -1.6904
8.29 | 5.1184 | -16.4872 | -1.8854 | 3.1837 | -1.6905
8.3 | 5.1183 | -16.5157 | -1.8854 | 3.1837 | -1.6906
8.31 | 5.1183 | -16.5442 | -1.8854 | 3.1837 | -1.6907
8.32 | 5.1182 | -16.5727 | -1.8854 | 3.1837 | -1.6908
8.33 | 5.1181 | -16.6011 | -1.8853 | 3.1837 | -1.6909
8.34 | 5.118 | -16.6296 | -1.8853 | 3.1837 | -1.6909
8.35 | 5.118 | -16.6581 | -1.8853 | 3.1837 | -1.691
8.36 | 5.1179 | -16.6866 | -1.8852 | 3.1837 | -1.6911
8.37 | 5.1178 | -16.715 | -1.8852 | 3.1837 | -1.6912
8.38 | 5.1177 | -16.7435 | -1.8852 | 3.1837 | -1.6913
8.39 | 5.1177 | -16.772 | -1.8852 | 3.1837 | -1.6914
8.4 | 5.1176 | -16.8004 | -1.8851 | 3.1837 | -1.6915
8.41 | 5.1175 | -16.8289 | -1.8851 | 3.1837 | -1.6916
8.42 | 5.1174 | -16.8574 | -1.8851 | 3.1837 | -1.6917
8.43 | 5.1174 | -16.8859 | -1.8851 | 3.1837 | -1.6918
8.44 | 5.1173 | -16.9143 | -1.885 | 3.1837 | -1.6919
8.45 | 5.1172 | -16.9428 | -1.885 | 3.1837 | -1.692
8.46 | 5.1171 | -16.9713 | -1.885 | 3.1837 | -1.6921
8.47 | 5.1171 | -16.9997 | -1.8849 | 3.1836 | -1.6922
8.48 | 5.117 | -17.0282 | -1.8849 | 3.1836 | -1.6923
8.49 | 5.1169 | -17.0567 | -1.8849 | 3.1836 | -1.6924
8.5 | 5.1168 | -17.0852 | -1.8849 | 3.1836 | -1.6925
8.51 | 5.1168 | -17.1136 | -1.8848 | 3.1836 | -1.6926
8.52 | 5.1167 | -17.1421 | -1.8848 | 3.1836 | -1.6927
8.53 | 5.1166 | -17.1706 | -1.8848 | 3.1836 | -1.6928
8.54 | 5.1165 | -17.1991 | -1.8848 | 3.1836 | -1.6929
8.55 | 5.1165 | -17.2275 | -1.8847 | 3.1836 | -1.693
8.56 | 5.1164 | -17.256 | -1.8847 | 3.1836 | -1.6931
8.57 | 5.1163 | -17.2845 | -1.8847 | 3.1836 | -1.6932
8.58 | 5.1162 | -17.3129 | -1.8846 | 3.1836 | -1.6933
8.59 | 5.1162 | -17.3414 | -1.8846 | 3.1836 | -1.6934
8.6 | 5.1161 | -17.3699 | -1.8846 | 3.1836 | -1.6935
8.61 | 5.116 | -17.3984 | -1.8846 | 3.1836 | -1.6936
8.62 | 5.1159 | -17.4268 | -1.8845 | 3.1836 | -1.6937
8.63 | 5.1159 | -17.4553 | -1.8845 | 3.1836 | -1.6938
8.64 | 5.1158 | -17.4838 | -1.8845 | 3.1836 | -1.6939
8.65 | 5.1157 | -17.5122 | -1.8845 | 3.1836 | -1.694
8.66 | 5.1156 | -17.5407 | -1.8844 | 3.1836 | -1.6941
8.67 | 5.1155 | -17.5692 | -1.8844 | 3.1836 | -1.6942
8.68 | 5.1155 | -17.5977 | -1.8844 | 3.1836 | -1.6943
8.69 | 5.1154 | -17.6261 | -1.8843 | 3.1836 | -1.6944
8.7 | 5.1153 | -17.6546 | -1.8843 | 3.1836 | -1.6945
8.71 | 5.1152 | -17.6831 | -1.8843 | 3.1836 | -1.6946
8.72 | 5.1152 | -17.7115 | -1.8843 | 3.1836 | -1.6947
8.73 | 5.1151 | -17.74 | -1.8842 | 3.1836 | -1.6948
8.74 | 5.115 | -17.7685 | -1.8842 | 3.1836 | -1.6949
8.75 | 5.1149 | -17.7969 | -1.8842 | 3.1836 | -1.695
8.76 | 5.1149 | -17.8254 | -1.8841 | 3.1836 | -1.6951
8.77 | 5.1148 | -17.8539 | -1.8841 | 3.1836 | -1.6952
8.78 | 5.1147 | -17.8824 | -1.8841 | 3.1836 | -1.6953
8.79 | 5.1146 | -17.9108 | -1.8841 | 3.1836 | -1.6954
8.8 | 5.1146 | -17.9393 | -1.884 | 3.1836 | -1.6955
8.81 | 5.1145 | -17.9678 | -1.884 | 3.1836 | -1.6956
8.82 | 5.1144 | -17.9962 | -1.884 | 3.1836 | -1.6957
8.83 | 5.1143 | -18.0247 | -1.8839 | 3.1836 | -1.6958
8.84 | 5.1142 | -18.0532 | -1.8839 | 3.1836 | -1.6959
8.85 | 5.1142 | -18.0816 | -1.8839 | 3.1836 | -1.696
8.86 | 5.1141 | -18.1101 | -1.8839 | 3.1836 | -1.6961
8.87 | 5.114 | -18.1386 | -1.8838 | 3.1836 | -1.6962
8.88 | 5.1139 | -18.1671 | -1.8838 | 3.1836 | -1.6963
8.89 | 5.1139 | -18.1955 | -1.8838 | 3.1836 | -1.6964
8.9 | 5.1138 | -18.224 | -1.8837 | 3.1836 | -1.6965
8.91 | 5.1137 | -18.2525 | -1.8837 | 3.1836 | -1.6966
8.92 | 5.1136 | -18.2809 | -1.8837 | 3.1836 | -1.6967
8.93 | 5.1136 | -18.3094 | -1.8837 | 3.1836 | -1.6968
8.94 | 5.1135 | -18.3379 | -1.8836 | 3.1836 | -1.6969
8.95 | 5.1134 | -18.3663 | -1.8836 | 3.1836 | -1.697
8.96 | 5.1133 | -18.3948 | -1.8836 | 3.1836 | -1.6971
8.97 | 5.1132 | -18.4233 | -1.8836 | 3.1836 | -1.6972
8.98 | 5.1132 | -18.4517 | -1.8835 | 3.1836 | -1.6973
8.99 | 5.1131 | -18.4802 | -1.8835 | 3.1836 | -1.6974
9 | 5.113 | -18.5087 | -1.8835 | 3.1836 | -1.6975
9.01 | 5.1129 | -18.5372 | -1.8834 | 3.1836 | -1.6976
9.02 | 5.1129 | -18.5656 | -1.8834 | 3.1836 | -1.6977
9.03 | 5.1128 | -18.5941 | -1.8834 | 3.1836 | -1.6978
9.04 | 5.1127 | -18.6226 | -1.8834 | 3.1836 | -1.6979
9.05 | 5.1126 | -18.651 | -1.8833 | 3.1836 | -1.698
9.06 | 5.1126 | -18.6795 | -1.8833 | 3.1836 | -1.6981
9.07 | 5.1125 | -18.708 | -1.8833 | 3.1836 | -1.6982
9.08 | 5.1124 | -18.7364 | -1.8832 | 3.1836 | -1.6984
9.09 | 5.1123 | -18.7649 | -1.8832 | 3.1836 | -1.6985
9.1 | 5.1122 | -18.7934 | -1.8832 | 3.1836 | -1.6986
9.11 | 5.1122 | -18.8218 | -1.8831 | 3.1836 | -1.6987
9.12 | 5.1121 | -18.8503 | -1.8831 | 3.1836 | -1.6988
9.13 | 5.112 | -18.8788 | -1.8831 | 3.1836 | -1.6989
9.14 | 5.1119 | -18.9072 | -1.8831 | 3.1836 | -1.699
9.15 | 5.1119 | -18.9357 | -1.883 | 3.1836 | -1.6991
9.16 | 5.1118 | -18.9642 | -1.883 | 3.1836 | -1.6992
9.17 | 5.1117 | -18.9927 | -1.883 | 3.1836 | -1.6993
9.18 | 5.1116 | -19.0211 | -1.8829 | 3.1836 | -1.6994
9.19 | 5.1115 | -19.0496 | -1.8829 | 3.1836 | -1.6995
9.2 | 5.1115 | -19.0781 | -1.8829 | 3.1836 | -1.6996
9.21 | 5.1114 | -19.1065 | -1.8829 | 3.1836 | -1.6997
9.22 | 5.1113 | -19.135 | -1.8828 | 3.1836 | -1.6998
9.23 | 5.1112 | -19.1635 | -1.8828 | 3.1836 | -1.6999
9.24 | 5.1112 | -19.1919 | -1.8828 | 3.1836 | -1.7
9.25 | 5.1111 | -19.2204 | -1.8827 | 3.1836 | -1.7001
9.26 | 5.111 | -19.2489 | -1.8827 | 3.1836 | -1.7002
9.27 | 5.1109 | -19.2773 | -1.8827 | 3.1836 | -1.7003
9.28 | 5.1108 | -19.3058 | -1.8827 | 3.1836 | -1.7004
9.29 | 5.1108 | -19.3343 | -1.8826 | 3.1836 | -1.7005
9.3 | 5.1107 | -19.3627 | -1.8826 | 3.1836 | -1.7006
9.31 | 5.1106 | -19.3912 | -1.8826 | 3.1836 | -1.7007
9.32 | 5.1105 | -19.4197 | -1.8825 | 3.1836 | -1.7008
9.33 | 5.1105 | -19.4481 | -1.8825 | 3.1836 | -1.7009
9.34 | 5.1104 | -19.4766 | -1.8825 | 3.1836 | -1.701
9.35 | 5.1103 | -19.5051 | -1.8825 | 3.1836 | -1.7011
9.36 | 5.1102 | -19.5335 | -1.8824 | 3.1836 | -1.7012
9.37 | 5.1101 | -19.562 | -1.8824 | 3.1836 | -1.7013
9.38 | 5.1101 | -19.5905 | -1.8824 | 3.1836 | -1.7014
9.39 | 5.11 | -19.6189 | -1.8823 | 3.1836 | -1.7015
9.4 | 5.1099 | -19.6474 | -1.8823 | 3.1836 | -1.7016
9.41 | 5.1098 | -19.6759 | -1.8823 | 3.1836 | -1.7017
9.42 | 5.1098 | -19.7043 | -1.8822 | 3.1836 | -1.7018
9.43 | 5.1097 | -19.7328 | -1.8822 | 3.1836 | -1.7019
9.44 | 5.1096 | -19.7613 | -1.8822 | 3.1836 | -1.702
9.45 | 5.1095 | -19.7897 | -1.8822 | 3.1836 | -1.7021
9.46 | 5.1094 | -19.8182 | -1.8821 | 3.1836 | -1.7022
9.47 | 5.1094 | -19.8467 | -1.8821 | 3.1836 | -1.7023
9.48 | 5.1093 | -19.8751 | -1.8821 | 3.1836 | -1.7024
9.49 | 5.1092 | -19.9036 | -1.882 | 3.1836 | -1.7025
9.5 | 5.1091 | -19.9321 | -1.882 | 3.1836 | -1.7026
9.51 | 5.109 | -19.9605 | -1.882 | 3.1836 | -1.7028
9.52 | 5.109 | -19.989 | -1.8819 | 3.1836 | -1.7029
9.53 | 5.1089 | -20.0175 | -1.8819 | 3.1836 | -1.703
9.54 | 5.1088 | -20.0459 | -1.8819 | 3.1836 | -1.7031
9.55 | 5.1087 | -20.0744 | -1.8819 | 3.1836 | -1.7032
9.56 | 5.1087 | -20.1029 | -1.8818 | 3.1836 | -1.7033
9.57 | 5.1086 | -20.1313 | -1.8818 | 3.1836 | -1.7034
9.58 | 5.1085 | -20.1598 | -1.8818 | 3.1836 | -1.7035
9.59 | 5.1084 | -20.1883 | -1.8817 | 3.1836 | -1.7036
9.6 | 5.1083 | -20.2167 | -1.8817 | 3.1836 | -1.7037
9.61 | 5.1083 | -20.2452 | -1.8817 | 3.1836 | -1.7038
9.62 | 5.1082 | -20.2737 | -1.8817 | 3.1836 | -1.7039
9.63 | 5.1081 | -20.3021 | -1.8816 | 3.1836 | -1.704
9.64 | 5.108 | -20.3306 | -1.8816 | 3.1836 | -1.7041
9.65 | 5.1079 | -20.3591 | -1.8816 | 3.1836 | -1.7042
9.66 | 5.1079 | -20.3875 | -1.8815 | 3.1836 | -1.7043
9.67 | 5.1078 | -20.416 | -1.8815 | 3.1836 | -1.7044
9.68 | 5.1077 | -20.4445 | -1.8815 | 3.1836 | -1.7045
9.69 | 5.1076 | -20.4729 | -1.8814 | 3.1836 | -1.7046
9.7 | 5.1076 | -20.5014 | -1.8814 | 3.1836 | -1.7047
9.71 | 5.1075 | -20.5299 | -1.8814 | 3.1836 | -1.7048
9.72 | 5.1074 | -20.5583 | -1.8814 | 3.1836 | -1.7049
9.73 | 5.1073 | -20.5868 | -1.8813 | 3.1836 | -1.705
9.74 | 5.1072 | -20.6153 | -1.8813 | 3.1836 | -1.7051
9.75 | 5.1072 | -20.6437 | -1.8813 | 3.1836 | -1.7052
9.76 | 5.1071 | -20.6722 | -1.8812 | 3.1836 | -1.7053
9.77 | 5.107 | -20.7006 | -1.8812 | 3.1836 | -1.7054
9.78 | 5.1069 | -20.7291 | -1.8812 | 3.1836 | -1.7056
9.79 | 5.1068 | -20.7576 | -1.8811 | 3.1836 | -1.7057
9.8 | 5.1068 | -20.786 | -1.8811 | 3.1836 | -1.7058
9.81 | 5.1067 | -20.8145 | -1.8811 | 3.1836 | -1.7059
9.82 | 5.1066 | -20.843 | -1.881 | 3.1836 | -1.706
9.83 | 5.1065 | -20.8714 | -1.881 | 3.1836 | -1.7061
9.84 | 5.1064 | -20.8999 | -1.881 | 3.1836 | -1.7062
9.85 | 5.1064 | -20.9284 | -1.881 | 3.1836 | -1.7063
9.86 | 5.1063 | -20.9568 | -1.8809 | 3.1836 | -1.7064
9.87 | 5.1062 | -20.9853 | -1.8809 | 3.1836 | -1.7065
9.88 | 5.1061 | -21.0138 | -1.8809 | 3.1836 | -1.7066
9.89 | 5.106 | -21.0422 | -1.8808 | 3.1836 | -1.7067
9.9 | 5.106 | -21.0707 | -1.8808 | 3.1836 | -1.7068
9.91 | 5.1059 | -21.0992 | -1.8808 | 3.1836 | -1.7069
9.92 | 5.1058 | -21.1276 | -1.8807 | 3.1836 | -1.707
9.93 | 5.1057 | -21.1561 | -1.8807 | 3.1836 | -1.7071
9.94 | 5.1057 | -21.1846 | -1.8807 | 3.1836 | -1.7072
9.95 | 5.1056 | -21.213 | -1.8807 | 3.1836 | -1.7073
9.96 | 5.1055 | -21.2415 | -1.8806 | 3.1836 | -1.7074
9.97 | 5.1054 | -21.2699 | -1.8806 | 3.1836 | -1.7075
9.98 | 5.1053 | -21.2984 | -1.8806 | 3.1836 | -1.7076
9.99 | 5.1053 | -21.3269 | -1.8805 | 3.1836 | -1.7078
10 | 5.1052 | -21.3553 | -1.8805 | 3.1836 | -1.7079

## Phi_140
Time_sec | X_m | Y_m | Z_m | Phi_rad | Alpha_rad
0 | 0 | 0.5 | 0 | 2.4435 | 1.7453e-07
0.01 | 0.11323 | 0.59454 | -0.00014877 | 2.4463 | -0.0019973
0.02 | 0.2231 | 0.68555 | -0.00071435 | 2.4513 | -0.0025586
0.03 | 0.32975 | 0.7733 | -0.0017433 | 2.4568 | -0.0028361
0.04 | 0.43333 | 0.85795 | -0.0032287 | 2.4624 | -0.003061
0.05 | 0.53399 | 0.93967 | -0.0051545 | 2.468 | -0.0032824
0.06 | 0.63187 | 1.0186 | -0.007504 | 2.4737 | -0.0035114
0.07 | 0.72712 | 1.0949 | -0.010261 | 2.4794 | -0.0037508
0.08 | 0.81985 | 1.1687 | -0.013412 | 2.4852 | -0.0040019
0.09 | 0.91017 | 1.24 | -0.016943 | 2.491 | -0.0042652
0.1 | 0.99819 | 1.3091 | -0.020842 | 2.4969 | -0.0045412
0.11 | 1.084 | 1.376 | -0.025098 | 2.5028 | -0.0048305
0.12 | 1.1677 | 1.4407 | -0.029699 | 2.5087 | -0.0051337
0.13 | 1.2494 | 1.5035 | -0.034635 | 2.5146 | -0.0054514
0.14 | 1.3291 | 1.5643 | -0.039899 | 2.5206 | -0.005784
0.15 | 1.407 | 1.6232 | -0.04548 | 2.5267 | -0.0061324
0.16 | 1.483 | 1.6803 | -0.051371 | 2.5328 | -0.006497
0.17 | 1.5573 | 1.7358 | -0.057565 | 2.5389 | -0.0068787
0.18 | 1.6299 | 1.7895 | -0.064053 | 2.545 | -0.0072782
0.19 | 1.7009 | 1.8417 | -0.070829 | 2.5512 | -0.0076961
0.2 | 1.7703 | 1.8923 | -0.077887 | 2.5575 | -0.0081334
0.21 | 1.8382 | 1.9414 | -0.08522 | 2.5637 | -0.0085908
0.22 | 1.9047 | 1.9891 | -0.092823 | 2.57 | -0.0090692
0.23 | 1.9696 | 2.0354 | -0.10069 | 2.5764 | -0.0095694
0.24 | 2.0332 | 2.0804 | -0.10881 | 2.5828 | -0.010093
0.25 | 2.0955 | 2.124 | -0.11719 | 2.5892 | -0.01064
0.26 | 2.1564 | 2.1664 | -0.12581 | 2.5957 | -0.011212
0.27 | 2.2161 | 2.2075 | -0.13468 | 2.6022 | -0.011809
0.28 | 2.2745 | 2.2475 | -0.14379 | 2.6087 | -0.012434
0.29 | 2.3317 | 2.2863 | -0.15312 | 2.6153 | -0.013088
0.3 | 2.3877 | 2.324 | -0.16269 | 2.6219 | -0.013771
0.31 | 2.4425 | 2.3606 | -0.17248 | 2.6286 | -0.014485
0.32 | 2.4963 | 2.3962 | -0.18248 | 2.6353 | -0.015231
0.33 | 2.5489 | 2.4307 | -0.19271 | 2.642 | -0.016011
0.34 | 2.6004 | 2.4642 | -0.20314 | 2.6488 | -0.016826
0.35 | 2.6509 | 2.4967 | -0.21377 | 2.6556 | -0.017678
0.36 | 2.7004 | 2.5283 | -0.22461 | 2.6624 | -0.018568
0.37 | 2.7488 | 2.559 | -0.23564 | 2.6693 | -0.019499
0.38 | 2.7963 | 2.5888 | -0.24686 | 2.6762 | -0.020471
0.39 | 2.8428 | 2.6177 | -0.25827 | 2.6831 | -0.021488
0.4 | 2.8883 | 2.6458 | -0.26986 | 2.6901 | -0.022551
0.41 | 2.9329 | 2.673 | -0.28163 | 2.6971 | -0.023661
0.42 | 2.9765 | 2.6994 | -0.29357 | 2.7042 | -0.024823
0.43 | 3.0193 | 2.725 | -0.30568 | 2.7113 | -0.026036
0.44 | 3.0612 | 2.7499 | -0.31795 | 2.7184 | -0.027305
0.45 | 3.1021 | 2.774 | -0.33038 | 2.7256 | -0.028632
0.46 | 3.1423 | 2.7974 | -0.34296 | 2.7327 | -0.030019
0.47 | 3.1816 | 2.82 | -0.35569 | 2.74 | -0.031469
0.48 | 3.22 | 2.842 | -0.36856 | 2.7472 | -0.032986
0.49 | 3.2576 | 2.8632 | -0.38157 | 2.7545 | -0.034572
0.5 | 3.2944 | 2.8838 | -0.39471 | 2.7618 | -0.03623
0.51 | 3.3304 | 2.9038 | -0.40797 | 2.7692 | -0.037965
0.52 | 3.3656 | 2.9231 | -0.42136 | 2.7765 | -0.03978
0.53 | 3.4001 | 2.9418 | -0.43485 | 2.7839 | -0.041678
0.54 | 3.4338 | 2.9599 | -0.44846 | 2.7914 | -0.043665
0.55 | 3.4667 | 2.9773 | -0.46217 | 2.7988 | -0.045743
0.56 | 3.4988 | 2.9942 | -0.47597 | 2.8063 | -0.047919
0.57 | 3.5303 | 3.0106 | -0.48986 | 2.8138 | -0.050196
0.58 | 3.561 | 3.0264 | -0.50383 | 2.8214 | -0.052579
0.59 | 3.5909 | 3.0416 | -0.51788 | 2.8289 | -0.055076
0.6 | 3.6202 | 3.0563 | -0.532 | 2.8365 | -0.05769
0.61 | 3.6488 | 3.0705 | -0.54618 | 2.8441 | -0.060428
0.62 | 3.6767 | 3.0842 | -0.56041 | 2.8517 | -0.063297
0.63 | 3.7038 | 3.0973 | -0.57469 | 2.8594 | -0.066303
0.64 | 3.7304 | 3.11 | -0.58901 | 2.867 | -0.069454
0.65 | 3.7562 | 3.1222 | -0.60336 | 2.8747 | -0.072759
0.66 | 3.7814 | 3.134 | -0.61774 | 2.8824 | -0.076224
0.67 | 3.806 | 3.1453 | -0.63213 | 2.8901 | -0.07986
0.68 | 3.8299 | 3.1561 | -0.64652 | 2.8979 | -0.083677
0.69 | 3.8531 | 3.1665 | -0.66092 | 2.9056 | -0.087684
0.7 | 3.8758 | 3.1765 | -0.6753 | 2.9133 | -0.091893
0.71 | 3.8978 | 3.186 | -0.68967 | 2.9211 | -0.096316
0.72 | 3.9192 | 3.1951 | -0.70401 | 2.9288 | -0.10097
0.73 | 3.9401 | 3.2039 | -0.71831 | 2.9366 | -0.10586
0.74 | 3.9603 | 3.2122 | -0.73257 | 2.9444 | -0.11101
0.75 | 3.98 | 3.2201 | -0.74677 | 2.9521 | -0.11643
0.76 | 3.999 | 3.2277 | -0.7609 | 2.9599 | -0.12215
0.77 | 4.0176 | 3.2349 | -0.77496 | 2.9677 | -0.12818
0.78 | 4.0355 | 3.2417 | -0.78893 | 2.9754 | -0.13455
0.79 | 4.053 | 3.2481 | -0.80281 | 2.9832 | -0.14128
0.8 | 4.0698 | 3.2542 | -0.81658 | 2.9909 | -0.1484
0.81 | 4.0862 | 3.2599 | -0.83023 | 2.9986 | -0.15594
0.82 | 4.1021 | 3.2653 | -0.84375 | 3.0063 | -0.16393
0.83 | 4.1174 | 3.2704 | -0.85713 | 3.0139 | -0.17242
0.84 | 4.1322 | 3.2751 | -0.87036 | 3.0216 | -0.18145
0.85 | 4.1466 | 3.2794 | -0.88342 | 3.0292 | -0.19107
0.86 | 4.1605 | 3.2835 | -0.8963 | 3.0367 | -0.20133
0.87 | 4.1739 | 3.2871 | -0.909 | 3.0442 | -0.2123
0.88 | 4.1868 | 3.2905 | -0.92149 | 3.0517 | -0.22406
0.89 | 4.1993 | 3.2935 | -0.93377 | 3.059 | -0.23669
0.9 | 4.2114 | 3.2962 | -0.94581 | 3.0664 | -0.25029
0.91 | 4.223 | 3.2986 | -0.9576 | 3.0736 | -0.26497
0.92 | 4.2342 | 3.3007 | -0.96914 | 3.0807 | -0.28088
0.93 | 4.245 | 3.3024 | -0.98039 | 3.0877 | -0.29817
0.94 | 4.2554 | 3.3037 | -0.99135 | 3.0946 | -0.31704
0.95 | 4.2654 | 3.3048 | -1.002 | 3.1014 | -0.3377
0.96 | 4.275 | 3.3055 | -1.0123 | 3.108 | -0.36045
0.97 | 4.2842 | 3.3058 | -1.0223 | 3.1144 | -0.38559
0.98 | 4.2931 | 3.3058 | -1.0319 | 3.1205 | -0.41354
0.99 | 4.3015 | 3.3054 | -1.0411 | 3.1264 | -0.44478
1 | 4.3097 | 3.3046 | -1.0499 | 3.132 | -0.4799
1.01 | 4.3174 | 3.3034 | -1.0583 | 3.1372 | -0.51962
1.02 | 4.3249 | 3.3018 | -1.0662 | 3.1419 | -0.5648
1.03 | 4.3321 | 3.2998 | -1.0738 | 3.146 | -0.61636
1.04 | 4.339 | 3.2973 | -1.0811 | 3.1495 | -0.6751
1.05 | 4.3458 | 3.2941 | -1.088 | 3.1521 | -0.74108
1.06 | 4.3524 | 3.2903 | -1.0948 | 3.1538 | -0.81283
1.07 | 4.359 | 3.2857 | -1.1014 | 3.1549 | -0.88719
1.08 | 4.3656 | 3.2802 | -1.108 | 3.1554 | -0.96057
1.09 | 4.3721 | 3.2739 | -1.1144 | 3.1557 | -1.0304
1.1 | 4.3785 | 3.2667 | -1.1208 | 3.1559 | -1.0954
1.11 | 4.3849 | 3.2586 | -1.1271 | 3.156 | -1.1552
1.12 | 4.3912 | 3.2497 | -1.1332 | 3.156 | -1.2097
1.13 | 4.3974 | 3.2399 | -1.1393 | 3.156 | -1.2594
1.14 | 4.4034 | 3.2293 | -1.1453 | 3.1561 | -1.3045
1.15 | 4.4094 | 3.218 | -1.1512 | 3.1561 | -1.3456
1.16 | 4.4153 | 3.2058 | -1.157 | 3.1561 | -1.3831
1.17 | 4.4211 | 3.1929 | -1.1627 | 3.1561 | -1.4172
1.18 | 4.4268 | 3.1792 | -1.1682 | 3.1561 | -1.4485
1.19 | 4.4323 | 3.1649 | -1.1737 | 3.1561 | -1.4772
1.2 | 4.4378 | 3.1498 | -1.1791 | 3.1561 | -1.5035
1.21 | 4.4431 | 3.1341 | -1.1843 | 3.1561 | -1.5278
1.22 | 4.4483 | 3.1178 | -1.1894 | 3.1561 | -1.5502
1.23 | 4.4535 | 3.1008 | -1.1945 | 3.1561 | -1.571
1.24 | 4.4585 | 3.0833 | -1.1994 | 3.1561 | -1.5902
1.25 | 4.4634 | 3.0652 | -1.2042 | 3.1561 | -1.6082
1.26 | 4.4682 | 3.0465 | -1.2089 | 3.1561 | -1.6249
1.27 | 4.4728 | 3.0273 | -1.2134 | 3.1561 | -1.6405
1.28 | 4.4774 | 3.0076 | -1.2179 | 3.1561 | -1.6551
1.29 | 4.4818 | 2.9874 | -1.2223 | 3.1561 | -1.6688
1.3 | 4.4862 | 2.9668 | -1.2265 | 3.1561 | -1.6816
1.31 | 4.4904 | 2.9457 | -1.2306 | 3.1561 | -1.6938
1.32 | 4.4945 | 2.9243 | -1.2347 | 3.1561 | -1.7052
1.33 | 4.4985 | 2.9024 | -1.2386 | 3.1561 | -1.716
1.34 | 4.5024 | 2.8801 | -1.2424 | 3.1561 | -1.7262
1.35 | 4.5062 | 2.8575 | -1.2461 | 3.1561 | -1.7359
1.36 | 4.5099 | 2.8346 | -1.2497 | 3.1561 | -1.745
1.37 | 4.5135 | 2.8114 | -1.2532 | 3.1561 | -1.7537
1.38 | 4.517 | 2.7878 | -1.2566 | 3.1561 | -1.762
1.39 | 4.5204 | 2.764 | -1.2599 | 3.1561 | -1.7698
1.4 | 4.5237 | 2.7399 | -1.2631 | 3.1561 | -1.7773
1.41 | 4.5269 | 2.7155 | -1.2662 | 3.1561 | -1.7845
1.42 | 4.5301 | 2.6909 | -1.2692 | 3.1561 | -1.7913
1.43 | 4.5331 | 2.666 | -1.2721 | 3.1561 | -1.7978
1.44 | 4.536 | 2.641 | -1.2749 | 3.1561 | -1.804
1.45 | 4.5389 | 2.6157 | -1.2777 | 3.1561 | -1.8099
1.46 | 4.5417 | 2.5902 | -1.2803 | 3.1561 | -1.8156
1.47 | 4.5444 | 2.5646 | -1.2829 | 3.1561 | -1.821
1.48 | 4.547 | 2.5388 | -1.2854 | 3.1561 | -1.8262
1.49 | 4.5495 | 2.5128 | -1.2878 | 3.1561 | -1.8312
1.5 | 4.552 | 2.4867 | -1.2901 | 3.1561 | -1.836
1.51 | 4.5544 | 2.4604 | -1.2924 | 3.1561 | -1.8406
1.52 | 4.5567 | 2.4339 | -1.2946 | 3.1561 | -1.845
1.53 | 4.5589 | 2.4074 | -1.2967 | 3.1561 | -1.8493
1.54 | 4.5611 | 2.3807 | -1.2987 | 3.1561 | -1.8533
1.55 | 4.5632 | 2.3539 | -1.3007 | 3.1561 | -1.8572
1.56 | 4.5653 | 2.327 | -1.3026 | 3.1561 | -1.861
1.57 | 4.5672 | 2.3 | -1.3045 | 3.1561 | -1.8646
1.58 | 4.5692 | 2.2729 | -1.3062 | 3.1561 | -1.8681
1.59 | 4.5711 | 2.2457 | -1.308 | 3.1561 | -1.8715
1.6 | 4.5729 | 2.2184 | -1.3096 | 3.1561 | -1.8747
1.61 | 4.5746 | 2.1911 | -1.3113 | 3.1561 | -1.8778
1.62 | 4.5763 | 2.1636 | -1.3128 | 3.1561 | -1.8808
1.63 | 4.578 | 2.1361 | -1.3143 | 3.1561 | -1.8837
1.64 | 4.5796 | 2.1085 | -1.3158 | 3.1561 | -1.8864
1.65 | 4.5812 | 2.0809 | -1.3172 | 3.1561 | -1.8891
1.66 | 4.5827 | 2.0532 | -1.3185 | 3.1561 | -1.8917
1.67 | 4.5841 | 2.0254 | -1.3199 | 3.1561 | -1.8942
1.68 | 4.5856 | 1.9976 | -1.3211 | 3.1561 | -1.8966
1.69 | 4.587 | 1.9697 | -1.3223 | 3.1561 | -1.8989
1.7 | 4.5883 | 1.9418 | -1.3235 | 3.1561 | -1.9012
1.71 | 4.5896 | 1.9138 | -1.3247 | 3.1561 | -1.9033
1.72 | 4.5909 | 1.8858 | -1.3258 | 3.1561 | -1.9054
1.73 | 4.5921 | 1.8578 | -1.3268 | 3.1561 | -1.9074
1.74 | 4.5933 | 1.8297 | -1.3278 | 3.1561 | -1.9094
1.75 | 4.5944 | 1.8015 | -1.3288 | 3.1561 | -1.9112
1.76 | 4.5956 | 1.7734 | -1.3298 | 3.1561 | -1.913
1.77 | 4.5966 | 1.7452 | -1.3307 | 3.1561 | -1.9148
1.78 | 4.5977 | 1.717 | -1.3316 | 3.1561 | -1.9165
1.79 | 4.5987 | 1.6887 | -1.3324 | 3.1561 | -1.9181
1.8 | 4.5997 | 1.6604 | -1.3332 | 3.1561 | -1.9197
1.81 | 4.6007 | 1.6321 | -1.334 | 3.1561 | -1.9212
1.82 | 4.6016 | 1.6038 | -1.3348 | 3.1561 | -1.9227
1.83 | 4.6025 | 1.5754 | -1.3355 | 3.1561 | -1.9241
1.84 | 4.6034 | 1.547 | -1.3362 | 3.1561 | -1.9255
1.85 | 4.6043 | 1.5186 | -1.3369 | 3.1561 | -1.9268
1.86 | 4.6051 | 1.4902 | -1.3376 | 3.1561 | -1.9281
1.87 | 4.6059 | 1.4617 | -1.3382 | 3.1561 | -1.9294
1.88 | 4.6067 | 1.4333 | -1.3388 | 3.1561 | -1.9306
1.89 | 4.6075 | 1.4048 | -1.3394 | 3.1561 | -1.9318
1.9 | 4.6083 | 1.3763 | -1.3399 | 3.1561 | -1.9329
1.91 | 4.609 | 1.3478 | -1.3405 | 3.1561 | -1.934
1.92 | 4.6097 | 1.3193 | -1.341 | 3.1561 | -1.935
1.93 | 4.6104 | 1.2907 | -1.3415 | 3.1561 | -1.9361
1.94 | 4.6111 | 1.2622 | -1.342 | 3.1561 | -1.937
1.95 | 4.6117 | 1.2336 | -1.3424 | 3.1561 | -1.938
1.96 | 4.6123 | 1.205 | -1.3429 | 3.1561 | -1.9389
1.97 | 4.613 | 1.1764 | -1.3433 | 3.1561 | -1.9398
1.98 | 4.6136 | 1.1478 | -1.3437 | 3.1561 | -1.9407
1.99 | 4.6141 | 1.1192 | -1.3441 | 3.1561 | -1.9415
2 | 4.6147 | 1.0906 | -1.3445 | 3.1561 | -1.9424
2.01 | 4.6153 | 1.062 | -1.3448 | 3.1561 | -1.9431
2.02 | 4.6158 | 1.0333 | -1.3452 | 3.1561 | -1.9439
2.03 | 4.6163 | 1.0047 | -1.3455 | 3.1561 | -1.9447
2.04 | 4.6168 | 0.97601 | -1.3458 | 3.1561 | -1.9454
2.05 | 4.6173 | 0.94734 | -1.3461 | 3.1561 | -1.9461
2.06 | 4.6178 | 0.91867 | -1.3464 | 3.1561 | -1.9467
2.07 | 4.6183 | 0.88999 | -1.3467 | 3.1561 | -1.9474
2.08 | 4.6188 | 0.8613 | -1.347 | 3.1561 | -1.948
2.09 | 4.6192 | 0.83261 | -1.3472 | 3.1561 | -1.9486
2.1 | 4.6196 | 0.80391 | -1.3475 | 3.1561 | -1.9492
2.11 | 4.6201 | 0.7752 | -1.3477 | 3.1561 | -1.9498
2.12 | 4.6205 | 0.74649 | -1.3479 | 3.1561 | -1.9504
2.13 | 4.6209 | 0.71778 | -1.3481 | 3.1561 | -1.9509
2.14 | 4.6213 | 0.68905 | -1.3483 | 3.1561 | -1.9514
2.15 | 4.6217 | 0.66033 | -1.3485 | 3.1561 | -1.952
2.16 | 4.622 | 0.6316 | -1.3487 | 3.1561 | -1.9524
2.17 | 4.6224 | 0.60286 | -1.3489 | 3.1561 | -1.9529
2.18 | 4.6228 | 0.57412 | -1.349 | 3.1561 | -1.9534
2.19 | 4.6231 | 0.54538 | -1.3492 | 3.1561 | -1.9538
2.2 | 4.6234 | 0.51663 | -1.3493 | 3.1561 | -1.9543
2.21 | 4.6238 | 0.48787 | -1.3495 | 3.1561 | -1.9547
2.22 | 4.6241 | 0.45912 | -1.3496 | 3.1561 | -1.9551
2.23 | 4.6244 | 0.43036 | -1.3497 | 3.1561 | -1.9555
2.24 | 4.6247 | 0.4016 | -1.3498 | 3.1561 | -1.9559
2.25 | 4.625 | 0.37283 | -1.3499 | 3.1561 | -1.9563
2.26 | 4.6253 | 0.34406 | -1.35 | 3.1561 | -1.9567
2.27 | 4.6256 | 0.31529 | -1.3501 | 3.1561 | -1.957
2.28 | 4.6259 | 0.28652 | -1.3502 | 3.1561 | -1.9574
2.29 | 4.6261 | 0.25774 | -1.3503 | 3.1561 | -1.9577
2.3 | 4.6264 | 0.22896 | -1.3504 | 3.1561 | -1.958
2.31 | 4.6267 | 0.20017 | -1.3505 | 3.1561 | -1.9583
2.32 | 4.6269 | 0.17139 | -1.3505 | 3.1561 | -1.9586
2.33 | 4.6271 | 0.1426 | -1.3506 | 3.1561 | -1.9589
2.34 | 4.6274 | 0.11381 | -1.3507 | 3.1561 | -1.9592
2.35 | 4.6276 | 0.085019 | -1.3507 | 3.1561 | -1.9595
2.36 | 4.6278 | 0.056224 | -1.3508 | 3.1561 | -1.9598
2.37 | 4.628 | 0.027428 | -1.3508 | 3.1561 | -1.96
2.38 | 4.6283 | -0.0013702 | -1.3508 | 3.1561 | -1.9603
2.39 | 4.6285 | -0.03017 | -1.3509 | 3.1561 | -1.9605
2.4 | 4.6287 | -0.058972 | -1.3509 | 3.1561 | -1.9608
2.41 | 4.6289 | -0.087776 | -1.3509 | 3.1561 | -1.961
2.42 | 4.629 | -0.11658 | -1.351 | 3.1561 | -1.9612
2.43 | 4.6292 | -0.14539 | -1.351 | 3.1561 | -1.9614
2.44 | 4.6294 | -0.1742 | -1.351 | 3.1561 | -1.9617
2.45 | 4.6296 | -0.20301 | -1.351 | 3.1561 | -1.9619
2.46 | 4.6297 | -0.23182 | -1.351 | 3.1561 | -1.9621
2.47 | 4.6299 | -0.26063 | -1.351 | 3.1561 | -1.9622
2.48 | 4.6301 | -0.28945 | -1.351 | 3.1561 | -1.9624
2.49 | 4.6302 | -0.31826 | -1.351 | 3.1561 | -1.9626
2.5 | 4.6304 | -0.34708 | -1.351 | 3.1561 | -1.9628
2.51 | 4.6305 | -0.3759 | -1.351 | 3.1561 | -1.963
2.52 | 4.6306 | -0.40472 | -1.351 | 3.1561 | -1.9631
2.53 | 4.6308 | -0.43354 | -1.351 | 3.1561 | -1.9633
2.54 | 4.6309 | -0.46236 | -1.351 | 3.1561 | -1.9634
2.55 | 4.631 | -0.49118 | -1.3509 | 3.1561 | -1.9636
2.56 | 4.6311 | -0.52001 | -1.3509 | 3.1561 | -1.9637
2.57 | 4.6312 | -0.54883 | -1.3509 | 3.1561 | -1.9638
2.58 | 4.6313 | -0.57766 | -1.3509 | 3.1561 | -1.964
2.59 | 4.6314 | -0.60648 | -1.3508 | 3.1561 | -1.9641
2.6 | 4.6315 | -0.63531 | -1.3508 | 3.1561 | -1.9642
2.61 | 4.6316 | -0.66414 | -1.3508 | 3.1561 | -1.9643
2.62 | 4.6317 | -0.69297 | -1.3507 | 3.1561 | -1.9644
2.63 | 4.6318 | -0.7218 | -1.3507 | 3.1561 | -1.9645
2.64 | 4.6318 | -0.75063 | -1.3507 | 3.1561 | -1.9646
2.65 | 4.6319 | -0.77946 | -1.3506 | 3.1561 | -1.9647
2.66 | 4.632 | -0.80829 | -1.3506 | 3.1561 | -1.9648
2.67 | 4.632 | -0.83713 | -1.3505 | 3.1561 | -1.9649
2.68 | 4.6321 | -0.86596 | -1.3505 | 3.1561 | -1.9649
2.69 | 4.6321 | -0.89479 | -1.3505 | 3.1561 | -1.965
2.7 | 4.6321 | -0.92363 | -1.3504 | 3.1561 | -1.9651
2.71 | 4.6322 | -0.95246 | -1.3504 | 3.1561 | -1.9651
2.72 | 4.6322 | -0.9813 | -1.3503 | 3.1561 | -1.9652
2.73 | 4.6322 | -1.0101 | -1.3503 | 3.1561 | -1.9653
2.74 | 4.6322 | -1.039 | -1.3502 | 3.1561 | -1.9653
2.75 | 4.6322 | -1.0678 | -1.3501 | 3.1561 | -1.9654
2.76 | 4.6322 | -1.0966 | -1.3501 | 3.1561 | -1.9655
2.77 | 4.6321 | -1.1255 | -1.35 | 3.1561 | -1.9655
2.78 | 4.6321 | -1.1543 | -1.35 | 3.1561 | -1.9656
2.79 | 4.6321 | -1.1832 | -1.3499 | 3.1561 | -1.9657
2.8 | 4.632 | -1.212 | -1.3499 | 3.1561 | -1.9658
2.81 | 4.632 | -1.2408 | -1.3498 | 3.1561 | -1.9659
2.82 | 4.6319 | -1.2697 | -1.3497 | 3.1561 | -1.9659
2.83 | 4.6319 | -1.2985 | -1.3497 | 3.1561 | -1.966
2.84 | 4.6318 | -1.3274 | -1.3496 | 3.1561 | -1.9661
2.85 | 4.6318 | -1.3562 | -1.3495 | 3.1561 | -1.9663
2.86 | 4.6317 | -1.385 | -1.3495 | 3.1561 | -1.9664
2.87 | 4.6317 | -1.4139 | -1.3494 | 3.1561 | -1.9665
2.88 | 4.6316 | -1.4427 | -1.3493 | 3.1561 | -1.9666
2.89 | 4.6315 | -1.4716 | -1.3493 | 3.1561 | -1.9667
2.9 | 4.6314 | -1.5004 | -1.3492 | 3.1561 | -1.9668
2.91 | 4.6314 | -1.5293 | -1.3491 | 3.1561 | -1.9669
2.92 | 4.6313 | -1.5581 | -1.3491 | 3.1561 | -1.9671
2.93 | 4.6312 | -1.587 | -1.349 | 3.1561 | -1.9672
2.94 | 4.6311 | -1.6158 | -1.3489 | 3.1561 | -1.9673
2.95 | 4.631 | -1.6446 | -1.3488 | 3.1561 | -1.9675
2.96 | 4.6309 | -1.6735 | -1.3488 | 3.1561 | -1.9676
2.97 | 4.6309 | -1.7023 | -1.3487 | 3.1561 | -1.9677
2.98 | 4.6308 | -1.7312 | -1.3486 | 3.1561 | -1.9679
2.99 | 4.6307 | -1.76 | -1.3485 | 3.1561 | -1.968
3 | 4.6306 | -1.7889 | -1.3485 | 3.1561 | -1.9682
3.01 | 4.6305 | -1.8177 | -1.3484 | 3.1561 | -1.9683
3.02 | 4.6304 | -1.8466 | -1.3483 | 3.1561 | -1.9684
3.03 | 4.6303 | -1.8754 | -1.3482 | 3.1561 | -1.9686
3.04 | 4.6302 | -1.9043 | -1.3482 | 3.1561 | -1.9687
3.05 | 4.6301 | -1.9331 | -1.3481 | 3.1561 | -1.9689
3.06 | 4.63 | -1.962 | -1.348 | 3.1561 | -1.969
3.07 | 4.6299 | -1.9908 | -1.3479 | 3.1561 | -1.9692
3.08 | 4.6298 | -2.0197 | -1.3478 | 3.1561 | -1.9694
3.09 | 4.6297 | -2.0485 | -1.3478 | 3.1561 | -1.9695
3.1 | 4.6296 | -2.0774 | -1.3477 | 3.1561 | -1.9697
3.11 | 4.6295 | -2.1062 | -1.3476 | 3.1561 | -1.9698
3.12 | 4.6294 | -2.1351 | -1.3475 | 3.1561 | -1.97
3.13 | 4.6292 | -2.1639 | -1.3474 | 3.1561 | -1.9701
3.14 | 4.6291 | -2.1928 | -1.3474 | 3.1561 | -1.9703
3.15 | 4.629 | -2.2216 | -1.3473 | 3.1561 | -1.9705
3.16 | 4.6289 | -2.2505 | -1.3472 | 3.1561 | -1.9706
3.17 | 4.6288 | -2.2793 | -1.3471 | 3.1561 | -1.9708
3.18 | 4.6287 | -2.3082 | -1.347 | 3.1561 | -1.971
3.19 | 4.6286 | -2.3371 | -1.3469 | 3.1561 | -1.9711
3.2 | 4.6285 | -2.3659 | -1.3469 | 3.1561 | -1.9713
3.21 | 4.6284 | -2.3948 | -1.3468 | 3.1561 | -1.9715
3.22 | 4.6282 | -2.4236 | -1.3467 | 3.1561 | -1.9716
3.23 | 4.6281 | -2.4525 | -1.3466 | 3.1561 | -1.9718
3.24 | 4.628 | -2.4813 | -1.3465 | 3.1561 | -1.972
3.25 | 4.6279 | -2.5102 | -1.3464 | 3.1561 | -1.9721
3.26 | 4.6278 | -2.5391 | -1.3464 | 3.1561 | -1.9723
3.27 | 4.6277 | -2.5679 | -1.3463 | 3.1561 | -1.9725
3.28 | 4.6275 | -2.5968 | -1.3462 | 3.1561 | -1.9726
3.29 | 4.6274 | -2.6256 | -1.3461 | 3.1561 | -1.9728
3.3 | 4.6273 | -2.6545 | -1.346 | 3.1561 | -1.973
3.31 | 4.6272 | -2.6834 | -1.3459 | 3.1561 | -1.9732
3.32 | 4.6271 | -2.7122 | -1.3458 | 3.1561 | -1.9733
3.33 | 4.6269 | -2.7411 | -1.3457 | 3.1561 | -1.9735
3.34 | 4.6268 | -2.77 | -1.3457 | 3.1561 | -1.9737
3.35 | 4.6267 | -2.7988 | -1.3456 | 3.1561 | -1.9739
3.36 | 4.6266 | -2.8277 | -1.3455 | 3.1561 | -1.974
3.37 | 4.6265 | -2.8566 | -1.3454 | 3.1561 | -1.9742
3.38 | 4.6263 | -2.8854 | -1.3453 | 3.1561 | -1.9744
3.39 | 4.6262 | -2.9143 | -1.3452 | 3.1561 | -1.9746
3.4 | 4.6261 | -2.9432 | -1.3451 | 3.1561 | -1.9747
3.41 | 4.626 | -2.972 | -1.345 | 3.1561 | -1.9749
3.42 | 4.6259 | -3.0009 | -1.345 | 3.1561 | -1.9751
3.43 | 4.6257 | -3.0298 | -1.3449 | 3.1561 | -1.9753
3.44 | 4.6256 | -3.0586 | -1.3448 | 3.1561 | -1.9755
3.45 | 4.6255 | -3.0875 | -1.3447 | 3.1561 | -1.9756
3.46 | 4.6254 | -3.1164 | -1.3446 | 3.1561 | -1.9758
3.47 | 4.6252 | -3.1452 | -1.3445 | 3.1561 | -1.976
3.48 | 4.6251 | -3.1741 | -1.3444 | 3.1561 | -1.9762
3.49 | 4.625 | -3.203 | -1.3443 | 3.1561 | -1.9763
3.5 | 4.6249 | -3.2319 | -1.3442 | 3.1561 | -1.9765
3.51 | 4.6248 | -3.2607 | -1.3442 | 3.1561 | -1.9767
3.52 | 4.6246 | -3.2896 | -1.3441 | 3.1561 | -1.9769
3.53 | 4.6245 | -3.3185 | -1.344 | 3.1561 | -1.9771
3.54 | 4.6244 | -3.3474 | -1.3439 | 3.1561 | -1.9772
3.55 | 4.6243 | -3.3762 | -1.3438 | 3.1561 | -1.9774
3.56 | 4.6241 | -3.4051 | -1.3437 | 3.1561 | -1.9776
3.57 | 4.624 | -3.434 | -1.3436 | 3.1561 | -1.9778
3.58 | 4.6239 | -3.4629 | -1.3435 | 3.1561 | -1.978
3.59 | 4.6238 | -3.4918 | -1.3434 | 3.1561 | -1.9782
3.6 | 4.6236 | -3.5206 | -1.3433 | 3.1561 | -1.9783
3.61 | 4.6235 | -3.5495 | -1.3433 | 3.1561 | -1.9785
3.62 | 4.6234 | -3.5784 | -1.3432 | 3.1561 | -1.9787
3.63 | 4.6233 | -3.6073 | -1.3431 | 3.1561 | -1.9789
3.64 | 4.6231 | -3.6362 | -1.343 | 3.1561 | -1.9791
3.65 | 4.623 | -3.665 | -1.3429 | 3.1561 | -1.9792
3.66 | 4.6229 | -3.6939 | -1.3428 | 3.1561 | -1.9794
3.67 | 4.6228 | -3.7228 | -1.3427 | 3.1561 | -1.9796
3.68 | 4.6226 | -3.7517 | -1.3426 | 3.1561 | -1.9798
3.69 | 4.6225 | -3.7806 | -1.3425 | 3.1561 | -1.98
3.7 | 4.6224 | -3.8095 | -1.3424 | 3.1561 | -1.9802
3.71 | 4.6223 | -3.8384 | -1.3423 | 3.1561 | -1.9803
3.72 | 4.6221 | -3.8672 | -1.3422 | 3.1561 | -1.9805
3.73 | 4.622 | -3.8961 | -1.3422 | 3.1561 | -1.9807
3.74 | 4.6219 | -3.925 | -1.3421 | 3.1561 | -1.9809
3.75 | 4.6217 | -3.9539 | -1.342 | 3.1561 | -1.9811
3.76 | 4.6216 | -3.9828 | -1.3419 | 3.156 | -1.9813
3.77 | 4.6215 | -4.0117 | -1.3418 | 3.156 | -1.9815
3.78 | 4.6214 | -4.0406 | -1.3417 | 3.156 | -1.9816
3.79 | 4.6212 | -4.0695 | -1.3416 | 3.156 | -1.9818
3.8 | 4.6211 | -4.0984 | -1.3415 | 3.156 | -1.982
3.81 | 4.621 | -4.1273 | -1.3414 | 3.156 | -1.9822
3.82 | 4.6209 | -4.1561 | -1.3413 | 3.156 | -1.9824
3.83 | 4.6207 | -4.185 | -1.3412 | 3.156 | -1.9826
3.84 | 4.6206 | -4.2139 | -1.3411 | 3.156 | -1.9827
3.85 | 4.6205 | -4.2428 | -1.341 | 3.156 | -1.9829
3.86 | 4.6203 | -4.2717 | -1.341 | 3.156 | -1.9831
3.87 | 4.6202 | -4.3006 | -1.3409 | 3.156 | -1.9833
3.88 | 4.6201 | -4.3295 | -1.3408 | 3.156 | -1.9835
3.89 | 4.62 | -4.3584 | -1.3407 | 3.156 | -1.9837
3.9 | 4.6198 | -4.3873 | -1.3406 | 3.156 | -1.9839
3.91 | 4.6197 | -4.4162 | -1.3405 | 3.156 | -1.984
3.92 | 4.6196 | -4.4451 | -1.3404 | 3.156 | -1.9842
3.93 | 4.6195 | -4.474 | -1.3403 | 3.156 | -1.9844
3.94 | 4.6193 | -4.5029 | -1.3402 | 3.156 | -1.9846
3.95 | 4.6192 | -4.5318 | -1.3401 | 3.156 | -1.9848
3.96 | 4.6191 | -4.5607 | -1.34 | 3.156 | -1.985
3.97 | 4.6189 | -4.5896 | -1.3399 | 3.156 | -1.9852
3.98 | 4.6188 | -4.6185 | -1.3398 | 3.156 | -1.9854
3.99 | 4.6187 | -4.6474 | -1.3397 | 3.156 | -1.9855
4 | 4.6186 | -4.6764 | -1.3396 | 3.156 | -1.9857
4.01 | 4.6184 | -4.7053 | -1.3396 | 3.156 | -1.9859
4.02 | 4.6183 | -4.7342 | -1.3395 | 3.156 | -1.9861
4.03 | 4.6182 | -4.7631 | -1.3394 | 3.156 | -1.9863
4.04 | 4.618 | -4.792 | -1.3393 | 3.156 | -1.9865
4.05 | 4.6179 | -4.8209 | -1.3392 | 3.156 | -1.9867
4.06 | 4.6178 | -4.8498 | -1.3391 | 3.156 | -1.9868
4.07 | 4.6177 | -4.8787 | -1.339 | 3.156 | -1.987
4.08 | 4.6175 | -4.9076 | -1.3389 | 3.156 | -1.9872
4.09 | 4.6174 | -4.9365 | -1.3388 | 3.156 | -1.9874
4.1 | 4.6173 | -4.9654 | -1.3387 | 3.156 | -1.9876
4.11 | 4.6171 | -4.9944 | -1.3386 | 3.156 | -1.9878
4.12 | 4.617 | -5.0233 | -1.3385 | 3.156 | -1.988
4.13 | 4.6169 | -5.0522 | -1.3384 | 3.156 | -1.9882
4.14 | 4.6168 | -5.0811 | -1.3383 | 3.156 | -1.9883
4.15 | 4.6166 | -5.11 | -1.3382 | 3.156 | -1.9885
4.16 | 4.6165 | -5.1389 | -1.3381 | 3.156 | -1.9887
4.17 | 4.6164 | -5.1679 | -1.338 | 3.156 | -1.9889
4.18 | 4.6162 | -5.1968 | -1.338 | 3.156 | -1.9891
4.19 | 4.6161 | -5.2257 | -1.3379 | 3.156 | -1.9893
4.2 | 4.616 | -5.2546 | -1.3378 | 3.156 | -1.9895
4.21 | 4.6159 | -5.2835 | -1.3377 | 3.156 | -1.9897
4.22 | 4.6157 | -5.3125 | -1.3376 | 3.156 | -1.9898
4.23 | 4.6156 | -5.3414 | -1.3375 | 3.156 | -1.99
4.24 | 4.6155 | -5.3703 | -1.3374 | 3.156 | -1.9902
4.25 | 4.6153 | -5.3992 | -1.3373 | 3.156 | -1.9904
4.26 | 4.6152 | -5.4281 | -1.3372 | 3.156 | -1.9906
4.27 | 4.6151 | -5.4571 | -1.3371 | 3.156 | -1.9908
4.28 | 4.615 | -5.486 | -1.337 | 3.156 | -1.991
4.29 | 4.6148 | -5.5149 | -1.3369 | 3.156 | -1.9912
4.3 | 4.6147 | -5.5438 | -1.3368 | 3.156 | -1.9914
4.31 | 4.6146 | -5.5728 | -1.3367 | 3.156 | -1.9915
4.32 | 4.6144 | -5.6017 | -1.3366 | 3.156 | -1.9917
4.33 | 4.6143 | -5.6306 | -1.3365 | 3.156 | -1.9919
4.34 | 4.6142 | -5.6596 | -1.3364 | 3.156 | -1.9921
4.35 | 4.614 | -5.6885 | -1.3363 | 3.156 | -1.9923
4.36 | 4.6139 | -5.7174 | -1.3362 | 3.156 | -1.9925
4.37 | 4.6138 | -5.7464 | -1.3361 | 3.156 | -1.9927
4.38 | 4.6137 | -5.7753 | -1.336 | 3.156 | -1.9929
4.39 | 4.6135 | -5.8042 | -1.3359 | 3.156 | -1.9931
4.4 | 4.6134 | -5.8332 | -1.3359 | 3.156 | -1.9932
4.41 | 4.6133 | -5.8621 | -1.3358 | 3.156 | -1.9934
4.42 | 4.6131 | -5.891 | -1.3357 | 3.156 | -1.9936
4.43 | 4.613 | -5.92 | -1.3356 | 3.156 | -1.9938
4.44 | 4.6129 | -5.9489 | -1.3355 | 3.156 | -1.994
4.45 | 4.6128 | -5.9778 | -1.3354 | 3.156 | -1.9942
4.46 | 4.6126 | -6.0068 | -1.3353 | 3.156 | -1.9944
4.47 | 4.6125 | -6.0357 | -1.3352 | 3.156 | -1.9946
4.48 | 4.6124 | -6.0646 | -1.3351 | 3.156 | -1.9948
4.49 | 4.6122 | -6.0936 | -1.335 | 3.156 | -1.995
4.5 | 4.6121 | -6.1225 | -1.3349 | 3.156 | -1.9951
4.51 | 4.612 | -6.1515 | -1.3348 | 3.156 | -1.9953
4.52 | 4.6118 | -6.1804 | -1.3347 | 3.156 | -1.9955
4.53 | 4.6117 | -6.2094 | -1.3346 | 3.156 | -1.9957
4.54 | 4.6116 | -6.2383 | -1.3345 | 3.156 | -1.9959
4.55 | 4.6115 | -6.2672 | -1.3344 | 3.156 | -1.9961
4.56 | 4.6113 | -6.2962 | -1.3343 | 3.156 | -1.9963
4.57 | 4.6112 | -6.3251 | -1.3342 | 3.156 | -1.9965
4.58 | 4.6111 | -6.3541 | -1.3341 | 3.156 | -1.9967
4.59 | 4.6109 | -6.383 | -1.334 | 3.156 | -1.9969
4.6 | 4.6108 | -6.412 | -1.3339 | 3.156 | -1.997
4.61 | 4.6107 | -6.4409 | -1.3338 | 3.156 | -1.9972
4.62 | 4.6105 | -6.4699 | -1.3337 | 3.156 | -1.9974
4.63 | 4.6104 | -6.4988 | -1.3336 | 3.156 | -1.9976
4.64 | 4.6103 | -6.5278 | -1.3335 | 3.156 | -1.9978
4.65 | 4.6102 | -6.5567 | -1.3334 | 3.156 | -1.998
4.66 | 4.61 | -6.5857 | -1.3333 | 3.156 | -1.9982
4.67 | 4.6099 | -6.6146 | -1.3332 | 3.156 | -1.9984
4.68 | 4.6098 | -6.6436 | -1.3331 | 3.156 | -1.9986
4.69 | 4.6096 | -6.6725 | -1.333 | 3.156 | -1.9988
4.7 | 4.6095 | -6.7015 | -1.3329 | 3.156 | -1.9989
4.71 | 4.6094 | -6.7305 | -1.3329 | 3.156 | -1.9991
4.72 | 4.6092 | -6.7594 | -1.3328 | 3.156 | -1.9993
4.73 | 4.6091 | -6.7884 | -1.3327 | 3.156 | -1.9995
4.74 | 4.609 | -6.8173 | -1.3326 | 3.156 | -1.9997
4.75 | 4.6088 | -6.8463 | -1.3325 | 3.156 | -1.9999
4.76 | 4.6087 | -6.8752 | -1.3324 | 3.156 | -2.0001
4.77 | 4.6086 | -6.9042 | -1.3323 | 3.156 | -2.0003
4.78 | 4.6085 | -6.9332 | -1.3322 | 3.156 | -2.0005
4.79 | 4.6083 | -6.9621 | -1.3321 | 3.156 | -2.0007
4.8 | 4.6082 | -6.9911 | -1.332 | 3.156 | -2.0009
4.81 | 4.6081 | -7.0201 | -1.3319 | 3.156 | -2.0011
4.82 | 4.6079 | -7.049 | -1.3318 | 3.156 | -2.0012
4.83 | 4.6078 | -7.078 | -1.3317 | 3.156 | -2.0014
4.84 | 4.6077 | -7.107 | -1.3316 | 3.156 | -2.0016
4.85 | 4.6075 | -7.1359 | -1.3315 | 3.156 | -2.0018
4.86 | 4.6074 | -7.1649 | -1.3314 | 3.156 | -2.002
4.87 | 4.6073 | -7.1939 | -1.3313 | 3.156 | -2.0022
4.88 | 4.6071 | -7.2228 | -1.3312 | 3.156 | -2.0024
4.89 | 4.607 | -7.2518 | -1.3311 | 3.156 | -2.0026
4.9 | 4.6069 | -7.2808 | -1.331 | 3.156 | -2.0028
4.91 | 4.6068 | -7.3097 | -1.3309 | 3.156 | -2.003
4.92 | 4.6066 | -7.3387 | -1.3308 | 3.156 | -2.0032
4.93 | 4.6065 | -7.3677 | -1.3307 | 3.156 | -2.0033
4.94 | 4.6064 | -7.3967 | -1.3306 | 3.156 | -2.0035
4.95 | 4.6062 | -7.4256 | -1.3305 | 3.156 | -2.0037
4.96 | 4.6061 | -7.4546 | -1.3304 | 3.156 | -2.0039
4.97 | 4.606 | -7.4836 | -1.3303 | 3.156 | -2.0041
4.98 | 4.6058 | -7.5126 | -1.3302 | 3.156 | -2.0043
4.99 | 4.6057 | -7.5415 | -1.3301 | 3.156 | -2.0045
5 | 4.6056 | -7.5705 | -1.33 | 3.156 | -2.0047
5.01 | 4.6054 | -7.5995 | -1.3299 | 3.156 | -2.0049
5.02 | 4.6053 | -7.6285 | -1.3298 | 3.156 | -2.0051
5.03 | 4.6052 | -7.6574 | -1.3297 | 3.156 | -2.0053
5.04 | 4.605 | -7.6864 | -1.3296 | 3.156 | -2.0055
5.05 | 4.6049 | -7.7154 | -1.3295 | 3.156 | -2.0057
5.06 | 4.6048 | -7.7444 | -1.3294 | 3.156 | -2.0058
5.07 | 4.6047 | -7.7734 | -1.3293 | 3.156 | -2.006
5.08 | 4.6045 | -7.8024 | -1.3292 | 3.156 | -2.0062
5.09 | 4.6044 | -7.8313 | -1.3291 | 3.156 | -2.0064
5.1 | 4.6043 | -7.8603 | -1.329 | 3.156 | -2.0066
5.11 | 4.6041 | -7.8893 | -1.3289 | 3.156 | -2.0068
5.12 | 4.604 | -7.9183 | -1.3288 | 3.156 | -2.007
5.13 | 4.6039 | -7.9473 | -1.3287 | 3.156 | -2.0072
5.14 | 4.6037 | -7.9763 | -1.3286 | 3.156 | -2.0074
5.15 | 4.6036 | -8.0053 | -1.3285 | 3.156 | -2.0076
5.16 | 4.6035 | -8.0343 | -1.3284 | 3.156 | -2.0078
5.17 | 4.6033 | -8.0632 | -1.3283 | 3.156 | -2.008
5.18 | 4.6032 | -8.0922 | -1.3282 | 3.156 | -2.0082
5.19 | 4.6031 | -8.1212 | -1.3281 | 3.156 | -2.0084
5.2 | 4.6029 | -8.1502 | -1.328 | 3.156 | -2.0085
5.21 | 4.6028 | -8.1792 | -1.3279 | 3.156 | -2.0087
5.22 | 4.6027 | -8.2082 | -1.3278 | 3.156 | -2.0089
5.23 | 4.6025 | -8.2372 | -1.3277 | 3.156 | -2.0091
5.24 | 4.6024 | -8.2662 | -1.3276 | 3.156 | -2.0093
5.25 | 4.6023 | -8.2952 | -1.3275 | 3.156 | -2.0095
5.26 | 4.6022 | -8.3242 | -1.3274 | 3.156 | -2.0097
5.27 | 4.602 | -8.3532 | -1.3273 | 3.156 | -2.0099
5.28 | 4.6019 | -8.3822 | -1.3272 | 3.156 | -2.0101
5.29 | 4.6018 | -8.4112 | -1.3271 | 3.156 | -2.0103
5.3 | 4.6016 | -8.4402 | -1.327 | 3.156 | -2.0105
5.31 | 4.6015 | -8.4692 | -1.3269 | 3.156 | -2.0107
5.32 | 4.6014 | -8.4982 | -1.3268 | 3.156 | -2.0109
5.33 | 4.6012 | -8.5272 | -1.3267 | 3.156 | -2.0111
5.34 | 4.6011 | -8.5562 | -1.3266 | 3.156 | -2.0113
5.35 | 4.601 | -8.5852 | -1.3265 | 3.156 | -2.0115
5.36 | 4.6008 | -8.6142 | -1.3264 | 3.156 | -2.0116
5.37 | 4.6007 | -8.6432 | -1.3263 | 3.156 | -2.0118
5.38 | 4.6006 | -8.6722 | -1.3262 | 3.156 | -2.012
5.39 | 4.6004 | -8.7012 | -1.3261 | 3.156 | -2.0122
5.4 | 4.6003 | -8.7303 | -1.326 | 3.156 | -2.0124
5.41 | 4.6002 | -8.7593 | -1.3259 | 3.156 | -2.0126
5.42 | 4.6 | -8.7883 | -1.3258 | 3.156 | -2.0128
5.43 | 4.5999 | -8.8173 | -1.3257 | 3.156 | -2.013
5.44 | 4.5998 | -8.8463 | -1.3256 | 3.156 | -2.0132
5.45 | 4.5996 | -8.8753 | -1.3255 | 3.156 | -2.0134
5.46 | 4.5995 | -8.9043 | -1.3254 | 3.156 | -2.0136
5.47 | 4.5994 | -8.9333 | -1.3253 | 3.156 | -2.0138
5.48 | 4.5992 | -8.9624 | -1.3252 | 3.156 | -2.014
5.49 | 4.5991 | -8.9914 | -1.3251 | 3.156 | -2.0142
5.5 | 4.599 | -9.0204 | -1.325 | 3.156 | -2.0144
5.51 | 4.5988 | -9.0494 | -1.3249 | 3.156 | -2.0146
5.52 | 4.5987 | -9.0784 | -1.3248 | 3.156 | -2.0148
5.53 | 4.5986 | -9.1074 | -1.3247 | 3.156 | -2.015
5.54 | 4.5984 | -9.1365 | -1.3246 | 3.156 | -2.0151
5.55 | 4.5983 | -9.1655 | -1.3245 | 3.156 | -2.0153
5.56 | 4.5982 | -9.1945 | -1.3244 | 3.156 | -2.0155
5.57 | 4.5981 | -9.2235 | -1.3243 | 3.156 | -2.0157
5.58 | 4.5979 | -9.2525 | -1.3242 | 3.156 | -2.0159
5.59 | 4.5978 | -9.2816 | -1.3241 | 3.156 | -2.0161
5.6 | 4.5977 | -9.3106 | -1.324 | 3.156 | -2.0163
5.61 | 4.5975 | -9.3396 | -1.3239 | 3.156 | -2.0165
5.62 | 4.5974 | -9.3686 | -1.3238 | 3.156 | -2.0167
5.63 | 4.5973 | -9.3977 | -1.3237 | 3.156 | -2.0169
5.64 | 4.5971 | -9.4267 | -1.3236 | 3.156 | -2.0171
5.65 | 4.597 | -9.4557 | -1.3235 | 3.156 | -2.0173
5.66 | 4.5969 | -9.4848 | -1.3234 | 3.156 | -2.0175
5.67 | 4.5967 | -9.5138 | -1.3233 | 3.156 | -2.0177
5.68 | 4.5966 | -9.5428 | -1.3232 | 3.156 | -2.0179
5.69 | 4.5965 | -9.5719 | -1.3231 | 3.156 | -2.0181
5.7 | 4.5963 | -9.6009 | -1.3229 | 3.156 | -2.0183
5.71 | 4.5962 | -9.6299 | -1.3228 | 3.156 | -2.0185
5.72 | 4.5961 | -9.659 | -1.3227 | 3.156 | -2.0187
5.73 | 4.5959 | -9.688 | -1.3226 | 3.156 | -2.0189
5.74 | 4.5958 | -9.717 | -1.3225 | 3.156 | -2.0191
5.75 | 4.5957 | -9.7461 | -1.3224 | 3.156 | -2.0192
5.76 | 4.5955 | -9.7751 | -1.3223 | 3.156 | -2.0194
5.77 | 4.5954 | -9.8041 | -1.3222 | 3.156 | -2.0196
5.78 | 4.5953 | -9.8332 | -1.3221 | 3.156 | -2.0198
5.79 | 4.5951 | -9.8622 | -1.322 | 3.156 | -2.02
5.8 | 4.595 | -9.8913 | -1.3219 | 3.156 | -2.0202
5.81 | 4.5949 | -9.9203 | -1.3218 | 3.156 | -2.0204
5.82 | 4.5947 | -9.9493 | -1.3217 | 3.156 | -2.0206
5.83 | 4.5946 | -9.9784 | -1.3216 | 3.156 | -2.0208
5.84 | 4.5945 | -10.0074 | -1.3215 | 3.156 | -2.021
5.85 | 4.5943 | -10.0365 | -1.3214 | 3.156 | -2.0212
5.86 | 4.5942 | -10.0655 | -1.3213 | 3.156 | -2.0214
5.87 | 4.5941 | -10.0946 | -1.3212 | 3.156 | -2.0216
5.88 | 4.5939 | -10.1236 | -1.3211 | 3.156 | -2.0218
5.89 | 4.5938 | -10.1527 | -1.321 | 3.156 | -2.022
5.9 | 4.5937 | -10.1817 | -1.3209 | 3.156 | -2.0222
5.91 | 4.5935 | -10.2108 | -1.3208 | 3.156 | -2.0224
5.92 | 4.5934 | -10.2398 | -1.3207 | 3.156 | -2.0226
5.93 | 4.5933 | -10.2689 | -1.3206 | 3.156 | -2.0228
5.94 | 4.5931 | -10.2979 | -1.3205 | 3.156 | -2.023
5.95 | 4.593 | -10.327 | -1.3204 | 3.156 | -2.0232
5.96 | 4.5929 | -10.356 | -1.3203 | 3.156 | -2.0234
5.97 | 4.5927 | -10.3851 | -1.3202 | 3.156 | -2.0236
5.98 | 4.5926 | -10.4141 | -1.3201 | 3.156 | -2.0238
5.99 | 4.5925 | -10.4432 | -1.32 | 3.156 | -2.024
6 | 4.5923 | -10.4723 | -1.3199 | 3.156 | -2.0242
6.01 | 4.5922 | -10.5013 | -1.3197 | 3.156 | -2.0244
6.02 | 4.5921 | -10.5304 | -1.3196 | 3.156 | -2.0246
6.03 | 4.5919 | -10.5594 | -1.3195 | 3.156 | -2.0248
6.04 | 4.5918 | -10.5885 | -1.3194 | 3.156 | -2.0249
6.05 | 4.5917 | -10.6176 | -1.3193 | 3.156 | -2.0251
6.06 | 4.5915 | -10.6466 | -1.3192 | 3.156 | -2.0253
6.07 | 4.5914 | -10.6757 | -1.3191 | 3.156 | -2.0255
6.08 | 4.5913 | -10.7048 | -1.319 | 3.156 | -2.0257
6.09 | 4.5911 | -10.7338 | -1.3189 | 3.156 | -2.0259
6.1 | 4.591 | -10.7629 | -1.3188 | 3.156 | -2.0261
6.11 | 4.5909 | -10.792 | -1.3187 | 3.156 | -2.0263
6.12 | 4.5907 | -10.821 | -1.3186 | 3.156 | -2.0265
6.13 | 4.5906 | -10.8501 | -1.3185 | 3.156 | -2.0267
6.14 | 4.5904 | -10.8792 | -1.3184 | 3.156 | -2.0269
6.15 | 4.5903 | -10.9082 | -1.3183 | 3.156 | -2.0271
6.16 | 4.5902 | -10.9373 | -1.3182 | 3.156 | -2.0273
6.17 | 4.59 | -10.9664 | -1.3181 | 3.156 | -2.0275
6.18 | 4.5899 | -10.9954 | -1.318 | 3.156 | -2.0277
6.19 | 4.5898 | -11.0245 | -1.3179 | 3.156 | -2.0279
6.2 | 4.5896 | -11.0536 | -1.3178 | 3.156 | -2.0281
6.21 | 4.5895 | -11.0827 | -1.3177 | 3.156 | -2.0283
6.22 | 4.5894 | -11.1117 | -1.3175 | 3.156 | -2.0285
6.23 | 4.5892 | -11.1408 | -1.3174 | 3.156 | -2.0287
6.24 | 4.5891 | -11.1699 | -1.3173 | 3.156 | -2.0289
6.25 | 4.589 | -11.199 | -1.3172 | 3.156 | -2.0291
6.26 | 4.5888 | -11.2281 | -1.3171 | 3.156 | -2.0293
6.27 | 4.5887 | -11.2571 | -1.317 | 3.156 | -2.0295
6.28 | 4.5886 | -11.2862 | -1.3169 | 3.156 | -2.0297
6.29 | 4.5884 | -11.3153 | -1.3168 | 3.156 | -2.0299
6.3 | 4.5883 | -11.3444 | -1.3167 | 3.156 | -2.0301
6.31 | 4.5882 | -11.3735 | -1.3166 | 3.156 | -2.0303
6.32 | 4.588 | -11.4026 | -1.3165 | 3.156 | -2.0305
6.33 | 4.5879 | -11.4316 | -1.3164 | 3.156 | -2.0307
6.34 | 4.5878 | -11.4607 | -1.3163 | 3.156 | -2.0309
6.35 | 4.5876 | -11.4898 | -1.3162 | 3.156 | -2.0311
6.36 | 4.5875 | -11.5189 | -1.3161 | 3.156 | -2.0313
6.37 | 4.5874 | -11.548 | -1.316 | 3.156 | -2.0315
6.38 | 4.5872 | -11.5771 | -1.3159 | 3.156 | -2.0317
6.39 | 4.5871 | -11.6062 | -1.3158 | 3.156 | -2.0319
6.4 | 4.587 | -11.6353 | -1.3156 | 3.156 | -2.0321
6.41 | 4.5868 | -11.6644 | -1.3155 | 3.156 | -2.0323
6.42 | 4.5867 | -11.6935 | -1.3154 | 3.156 | -2.0325
6.43 | 4.5865 | -11.7226 | -1.3153 | 3.156 | -2.0327
6.44 | 4.5864 | -11.7517 | -1.3152 | 3.156 | -2.0329
6.45 | 4.5863 | -11.7807 | -1.3151 | 3.156 | -2.0331
6.46 | 4.5861 | -11.8098 | -1.315 | 3.156 | -2.0333
6.47 | 4.586 | -11.8389 | -1.3149 | 3.156 | -2.0335
6.48 | 4.5859 | -11.868 | -1.3148 | 3.156 | -2.0337
6.49 | 4.5857 | -11.8971 | -1.3147 | 3.156 | -2.0339
6.5 | 4.5856 | -11.9262 | -1.3146 | 3.156 | -2.0341
6.51 | 4.5855 | -11.9553 | -1.3145 | 3.156 | -2.0343
6.52 | 4.5853 | -11.9844 | -1.3144 | 3.156 | -2.0345
6.53 | 4.5852 | -12.0136 | -1.3143 | 3.156 | -2.0347
6.54 | 4.5851 | -12.0427 | -1.3142 | 3.156 | -2.0349
6.55 | 4.5849 | -12.0718 | -1.314 | 3.156 | -2.0351
6.56 | 4.5848 | -12.1009 | -1.3139 | 3.156 | -2.0353
6.57 | 4.5847 | -12.13 | -1.3138 | 3.156 | -2.0355
6.58 | 4.5845 | -12.1591 | -1.3137 | 3.156 | -2.0357
6.59 | 4.5844 | -12.1882 | -1.3136 | 3.156 | -2.0359
6.6 | 4.5843 | -12.2173 | -1.3135 | 3.156 | -2.0361
6.61 | 4.5841 | -12.2464 | -1.3134 | 3.156 | -2.0363
6.62 | 4.584 | -12.2755 | -1.3133 | 3.156 | -2.0365
6.63 | 4.5838 | -12.3046 | -1.3132 | 3.156 | -2.0367
6.64 | 4.5837 | -12.3338 | -1.3131 | 3.156 | -2.0369
6.65 | 4.5836 | -12.3629 | -1.313 | 3.156 | -2.0371
6.66 | 4.5834 | -12.392 | -1.3129 | 3.156 | -2.0373
6.67 | 4.5833 | -12.4211 | -1.3128 | 3.156 | -2.0375
6.68 | 4.5832 | -12.4502 | -1.3127 | 3.156 | -2.0377
6.69 | 4.583 | -12.4793 | -1.3125 | 3.156 | -2.0379
6.7 | 4.5829 | -12.5084 | -1.3124 | 3.156 | -2.0381
6.71 | 4.5828 | -12.5376 | -1.3123 | 3.156 | -2.0383
6.72 | 4.5826 | -12.5667 | -1.3122 | 3.156 | -2.0385
6.73 | 4.5825 | -12.5958 | -1.3121 | 3.156 | -2.0387
6.74 | 4.5824 | -12.6249 | -1.312 | 3.156 | -2.0389
6.75 | 4.5822 | -12.6541 | -1.3119 | 3.156 | -2.0391
6.76 | 4.5821 | -12.6832 | -1.3118 | 3.156 | -2.0393
6.77 | 4.582 | -12.7123 | -1.3117 | 3.156 | -2.0395
6.78 | 4.5818 | -12.7414 | -1.3116 | 3.156 | -2.0397
6.79 | 4.5817 | -12.7706 | -1.3115 | 3.156 | -2.0399
6.8 | 4.5815 | -12.7997 | -1.3114 | 3.156 | -2.0401
6.81 | 4.5814 | -12.8288 | -1.3113 | 3.156 | -2.0403
6.82 | 4.5813 | -12.8579 | -1.3111 | 3.156 | -2.0405
6.83 | 4.5811 | -12.8871 | -1.311 | 3.156 | -2.0407
6.84 | 4.581 | -12.9162 | -1.3109 | 3.156 | -2.0409
6.85 | 4.5809 | -12.9453 | -1.3108 | 3.156 | -2.0411
6.86 | 4.5807 | -12.9745 | -1.3107 | 3.156 | -2.0413
6.87 | 4.5806 | -13.0036 | -1.3106 | 3.156 | -2.0415
6.88 | 4.5805 | -13.0327 | -1.3105 | 3.156 | -2.0417
6.89 | 4.5803 | -13.0619 | -1.3104 | 3.156 | -2.0419
6.9 | 4.5802 | -13.091 | -1.3103 | 3.156 | -2.0421
6.91 | 4.58 | -13.1202 | -1.3102 | 3.156 | -2.0423
6.92 | 4.5799 | -13.1493 | -1.3101 | 3.156 | -2.0425
6.93 | 4.5798 | -13.1784 | -1.3099 | 3.156 | -2.0427
6.94 | 4.5796 | -13.2076 | -1.3098 | 3.156 | -2.0429
6.95 | 4.5795 | -13.2367 | -1.3097 | 3.156 | -2.0431
6.96 | 4.5794 | -13.2659 | -1.3096 | 3.156 | -2.0433
6.97 | 4.5792 | -13.295 | -1.3095 | 3.156 | -2.0435
6.98 | 4.5791 | -13.3241 | -1.3094 | 3.156 | -2.0437
6.99 | 4.579 | -13.3533 | -1.3093 | 3.156 | -2.0439
7 | 4.5788 | -13.3824 | -1.3092 | 3.156 | -2.0441
7.01 | 4.5787 | -13.4116 | -1.3091 | 3.156 | -2.0443
7.02 | 4.5786 | -13.4407 | -1.309 | 3.156 | -2.0445
7.03 | 4.5784 | -13.4699 | -1.3089 | 3.156 | -2.0447
7.04 | 4.5783 | -13.499 | -1.3087 | 3.156 | -2.0449
7.05 | 4.5781 | -13.5282 | -1.3086 | 3.156 | -2.0451
7.06 | 4.578 | -13.5573 | -1.3085 | 3.156 | -2.0453
7.07 | 4.5779 | -13.5865 | -1.3084 | 3.156 | -2.0455
7.08 | 4.5777 | -13.6156 | -1.3083 | 3.156 | -2.0457
7.09 | 4.5776 | -13.6448 | -1.3082 | 3.156 | -2.0459
7.1 | 4.5775 | -13.6739 | -1.3081 | 3.156 | -2.0461
7.11 | 4.5773 | -13.7031 | -1.308 | 3.156 | -2.0463
7.12 | 4.5772 | -13.7323 | -1.3079 | 3.156 | -2.0465
7.13 | 4.5771 | -13.7614 | -1.3078 | 3.156 | -2.0467
7.14 | 4.5769 | -13.7906 | -1.3076 | 3.156 | -2.0469
7.15 | 4.5768 | -13.8197 | -1.3075 | 3.156 | -2.0471
7.16 | 4.5766 | -13.8489 | -1.3074 | 3.156 | -2.0473
7.17 | 4.5765 | -13.8781 | -1.3073 | 3.156 | -2.0475
7.18 | 4.5764 | -13.9072 | -1.3072 | 3.156 | -2.0477
7.19 | 4.5762 | -13.9364 | -1.3071 | 3.156 | -2.048
7.2 | 4.5761 | -13.9656 | -1.307 | 3.156 | -2.0482
7.21 | 4.576 | -13.9947 | -1.3069 | 3.156 | -2.0484
7.22 | 4.5758 | -14.0239 | -1.3068 | 3.156 | -2.0486
7.23 | 4.5757 | -14.0531 | -1.3067 | 3.156 | -2.0488
7.24 | 4.5755 | -14.0822 | -1.3065 | 3.156 | -2.049
7.25 | 4.5754 | -14.1114 | -1.3064 | 3.156 | -2.0492
7.26 | 4.5753 | -14.1406 | -1.3063 | 3.156 | -2.0494
7.27 | 4.5751 | -14.1697 | -1.3062 | 3.156 | -2.0496
7.28 | 4.575 | -14.1989 | -1.3061 | 3.156 | -2.0498
7.29 | 4.5749 | -14.2281 | -1.306 | 3.156 | -2.05
7.3 | 4.5747 | -14.2573 | -1.3059 | 3.156 | -2.0502
7.31 | 4.5746 | -14.2864 | -1.3058 | 3.156 | -2.0504
7.32 | 4.5745 | -14.3156 | -1.3057 | 3.156 | -2.0506
7.33 | 4.5743 | -14.3448 | -1.3055 | 3.156 | -2.0508
7.34 | 4.5742 | -14.374 | -1.3054 | 3.156 | -2.051
7.35 | 4.574 | -14.4031 | -1.3053 | 3.156 | -2.0512
7.36 | 4.5739 | -14.4323 | -1.3052 | 3.156 | -2.0514
7.37 | 4.5738 | -14.4615 | -1.3051 | 3.156 | -2.0516
7.38 | 4.5736 | -14.4907 | -1.305 | 3.156 | -2.0518
7.39 | 4.5735 | -14.5199 | -1.3049 | 3.156 | -2.052
7.4 | 4.5734 | -14.5491 | -1.3048 | 3.156 | -2.0522
7.41 | 4.5732 | -14.5782 | -1.3047 | 3.156 | -2.0524
7.42 | 4.5731 | -14.6074 | -1.3045 | 3.156 | -2.0526
7.43 | 4.5729 | -14.6366 | -1.3044 | 3.156 | -2.0528
7.44 | 4.5728 | -14.6658 | -1.3043 | 3.156 | -2.053
7.45 | 4.5727 | -14.695 | -1.3042 | 3.156 | -2.0532
7.46 | 4.5725 | -14.7242 | -1.3041 | 3.156 | -2.0534
7.47 | 4.5724 | -14.7534 | -1.304 | 3.156 | -2.0536
7.48 | 4.5723 | -14.7826 | -1.3039 | 3.156 | -2.0539
7.49 | 4.5721 | -14.8118 | -1.3038 | 3.156 | -2.0541
7.5 | 4.572 | -14.8409 | -1.3036 | 3.156 | -2.0543
7.51 | 4.5718 | -14.8701 | -1.3035 | 3.156 | -2.0545
7.52 | 4.5717 | -14.8993 | -1.3034 | 3.156 | -2.0547
7.53 | 4.5716 | -14.9285 | -1.3033 | 3.156 | -2.0549
7.54 | 4.5714 | -14.9577 | -1.3032 | 3.156 | -2.0551
7.55 | 4.5713 | -14.9869 | -1.3031 | 3.156 | -2.0553
7.56 | 4.5712 | -15.0161 | -1.303 | 3.156 | -2.0555
7.57 | 4.571 | -15.0453 | -1.3029 | 3.156 | -2.0557
7.58 | 4.5709 | -15.0745 | -1.3028 | 3.156 | -2.0559
7.59 | 4.5707 | -15.1037 | -1.3026 | 3.156 | -2.0561
7.6 | 4.5706 | -15.1329 | -1.3025 | 3.156 | -2.0563
7.61 | 4.5705 | -15.1621 | -1.3024 | 3.156 | -2.0565
7.62 | 4.5703 | -15.1913 | -1.3023 | 3.156 | -2.0567
7.63 | 4.5702 | -15.2206 | -1.3022 | 3.156 | -2.0569
7.64 | 4.5701 | -15.2498 | -1.3021 | 3.156 | -2.0571
7.65 | 4.5699 | -15.279 | -1.302 | 3.156 | -2.0573
7.66 | 4.5698 | -15.3082 | -1.3018 | 3.156 | -2.0575
7.67 | 4.5696 | -15.3374 | -1.3017 | 3.156 | -2.0577
7.68 | 4.5695 | -15.3666 | -1.3016 | 3.156 | -2.0579
7.69 | 4.5694 | -15.3958 | -1.3015 | 3.156 | -2.0582
7.7 | 4.5692 | -15.425 | -1.3014 | 3.156 | -2.0584
7.71 | 4.5691 | -15.4542 | -1.3013 | 3.156 | -2.0586
7.72 | 4.5689 | -15.4835 | -1.3012 | 3.156 | -2.0588
7.73 | 4.5688 | -15.5127 | -1.3011 | 3.156 | -2.059
7.74 | 4.5687 | -15.5419 | -1.3009 | 3.156 | -2.0592
7.75 | 4.5685 | -15.5711 | -1.3008 | 3.156 | -2.0594
7.76 | 4.5684 | -15.6003 | -1.3007 | 3.156 | -2.0596
7.77 | 4.5683 | -15.6295 | -1.3006 | 3.156 | -2.0598
7.78 | 4.5681 | -15.6588 | -1.3005 | 3.156 | -2.06
7.79 | 4.568 | -15.688 | -1.3004 | 3.156 | -2.0602
7.8 | 4.5678 | -15.7172 | -1.3003 | 3.156 | -2.0604
7.81 | 4.5677 | -15.7464 | -1.3001 | 3.156 | -2.0606
7.82 | 4.5676 | -15.7757 | -1.3 | 3.156 | -2.0608
7.83 | 4.5674 | -15.8049 | -1.2999 | 3.156 | -2.061
7.84 | 4.5673 | -15.8341 | -1.2998 | 3.156 | -2.0612
7.85 | 4.5672 | -15.8633 | -1.2997 | 3.156 | -2.0614
7.86 | 4.567 | -15.8926 | -1.2996 | 3.156 | -2.0616
7.87 | 4.5669 | -15.9218 | -1.2995 | 3.156 | -2.0619
7.88 | 4.5667 | -15.951 | -1.2994 | 3.156 | -2.0621
7.89 | 4.5666 | -15.9803 | -1.2992 | 3.156 | -2.0623
7.9 | 4.5665 | -16.0095 | -1.2991 | 3.156 | -2.0625
7.91 | 4.5663 | -16.0387 | -1.299 | 3.156 | -2.0627
7.92 | 4.5662 | -16.068 | -1.2989 | 3.156 | -2.0629
7.93 | 4.566 | -16.0972 | -1.2988 | 3.156 | -2.0631
7.94 | 4.5659 | -16.1264 | -1.2987 | 3.156 | -2.0633
7.95 | 4.5658 | -16.1557 | -1.2985 | 3.156 | -2.0635
7.96 | 4.5656 | -16.1849 | -1.2984 | 3.156 | -2.0637
7.97 | 4.5655 | -16.2142 | -1.2983 | 3.156 | -2.0639
7.98 | 4.5654 | -16.2434 | -1.2982 | 3.156 | -2.0641
7.99 | 4.5652 | -16.2726 | -1.2981 | 3.156 | -2.0643
8 | 4.5651 | -16.3019 | -1.298 | 3.156 | -2.0645
8.01 | 4.5649 | -16.3311 | -1.2979 | 3.156 | -2.0647
8.02 | 4.5648 | -16.3604 | -1.2977 | 3.156 | -2.065
8.03 | 4.5647 | -16.3896 | -1.2976 | 3.156 | -2.0652
8.04 | 4.5645 | -16.4189 | -1.2975 | 3.156 | -2.0654
8.05 | 4.5644 | -16.4481 | -1.2974 | 3.156 | -2.0656
8.06 | 4.5642 | -16.4774 | -1.2973 | 3.156 | -2.0658
8.07 | 4.5641 | -16.5066 | -1.2972 | 3.156 | -2.066
8.08 | 4.564 | -16.5359 | -1.2971 | 3.156 | -2.0662
8.09 | 4.5638 | -16.5651 | -1.2969 | 3.156 | -2.0664
8.1 | 4.5637 | -16.5944 | -1.2968 | 3.156 | -2.0666
8.11 | 4.5635 | -16.6236 | -1.2967 | 3.156 | -2.0668
8.12 | 4.5634 | -16.6529 | -1.2966 | 3.156 | -2.067
8.13 | 4.5633 | -16.6821 | -1.2965 | 3.156 | -2.0672
8.14 | 4.5631 | -16.7114 | -1.2964 | 3.156 | -2.0674
8.15 | 4.563 | -16.7407 | -1.2962 | 3.156 | -2.0676
8.16 | 4.5629 | -16.7699 | -1.2961 | 3.156 | -2.0679
8.17 | 4.5627 | -16.7992 | -1.296 | 3.156 | -2.0681
8.18 | 4.5626 | -16.8284 | -1.2959 | 3.156 | -2.0683
8.19 | 4.5624 | -16.8577 | -1.2958 | 3.156 | -2.0685
8.2 | 4.5623 | -16.887 | -1.2957 | 3.156 | -2.0687
8.21 | 4.5622 | -16.9162 | -1.2956 | 3.156 | -2.0689
8.22 | 4.562 | -16.9455 | -1.2954 | 3.156 | -2.0691
8.23 | 4.5619 | -16.9748 | -1.2953 | 3.156 | -2.0693
8.24 | 4.5617 | -17.004 | -1.2952 | 3.156 | -2.0695
8.25 | 4.5616 | -17.0333 | -1.2951 | 3.156 | -2.0697
8.26 | 4.5615 | -17.0626 | -1.295 | 3.156 | -2.0699
8.27 | 4.5613 | -17.0919 | -1.2949 | 3.156 | -2.0701
8.28 | 4.5612 | -17.1211 | -1.2947 | 3.156 | -2.0703
8.29 | 4.561 | -17.1504 | -1.2946 | 3.156 | -2.0706
8.3 | 4.5609 | -17.1797 | -1.2945 | 3.156 | -2.0708
8.31 | 4.5608 | -17.209 | -1.2944 | 3.156 | -2.071
8.32 | 4.5606 | -17.2382 | -1.2943 | 3.156 | -2.0712
8.33 | 4.5605 | -17.2675 | -1.2942 | 3.156 | -2.0714
8.34 | 4.5603 | -17.2968 | -1.294 | 3.156 | -2.0716
8.35 | 4.5602 | -17.3261 | -1.2939 | 3.156 | -2.0718
8.36 | 4.5601 | -17.3553 | -1.2938 | 3.156 | -2.072
8.37 | 4.5599 | -17.3846 | -1.2937 | 3.156 | -2.0722
8.38 | 4.5598 | -17.4139 | -1.2936 | 3.156 | -2.0724
8.39 | 4.5596 | -17.4432 | -1.2935 | 3.156 | -2.0726
8.4 | 4.5595 | -17.4725 | -1.2933 | 3.156 | -2.0728
8.41 | 4.5594 | -17.5018 | -1.2932 | 3.156 | -2.0731
8.42 | 4.5592 | -17.5311 | -1.2931 | 3.156 | -2.0733
8.43 | 4.5591 | -17.5603 | -1.293 | 3.156 | -2.0735
8.44 | 4.5589 | -17.5896 | -1.2929 | 3.156 | -2.0737
8.45 | 4.5588 | -17.6189 | -1.2927 | 3.156 | -2.0739
8.46 | 4.5587 | -17.6482 | -1.2926 | 3.156 | -2.0741
8.47 | 4.5585 | -17.6775 | -1.2925 | 3.156 | -2.0743
8.48 | 4.5584 | -17.7068 | -1.2924 | 3.156 | -2.0745
8.49 | 4.5582 | -17.7361 | -1.2923 | 3.156 | -2.0747
8.5 | 4.5581 | -17.7654 | -1.2922 | 3.156 | -2.0749
8.51 | 4.558 | -17.7947 | -1.292 | 3.156 | -2.0751
8.52 | 4.5578 | -17.824 | -1.2919 | 3.156 | -2.0754
8.53 | 4.5577 | -17.8533 | -1.2918 | 3.156 | -2.0756
8.54 | 4.5575 | -17.8826 | -1.2917 | 3.156 | -2.0758
8.55 | 4.5574 | -17.9119 | -1.2916 | 3.156 | -2.076
8.56 | 4.5573 | -17.9412 | -1.2915 | 3.156 | -2.0762
8.57 | 4.5571 | -17.9705 | -1.2913 | 3.156 | -2.0764
8.58 | 4.557 | -17.9998 | -1.2912 | 3.156 | -2.0766
8.59 | 4.5568 | -18.0291 | -1.2911 | 3.156 | -2.0768
8.6 | 4.5567 | -18.0584 | -1.291 | 3.156 | -2.077
8.61 | 4.5566 | -18.0877 | -1.2909 | 3.156 | -2.0772
8.62 | 4.5564 | -18.117 | -1.2907 | 3.156 | -2.0774
8.63 | 4.5563 | -18.1463 | -1.2906 | 3.156 | -2.0777
8.64 | 4.5561 | -18.1756 | -1.2905 | 3.156 | -2.0779
8.65 | 4.556 | -18.205 | -1.2904 | 3.156 | -2.0781
8.66 | 4.5559 | -18.2343 | -1.2903 | 3.156 | -2.0783
8.67 | 4.5557 | -18.2636 | -1.2902 | 3.156 | -2.0785
8.68 | 4.5556 | -18.2929 | -1.29 | 3.156 | -2.0787
8.69 | 4.5554 | -18.3222 | -1.2899 | 3.156 | -2.0789
8.7 | 4.5553 | -18.3515 | -1.2898 | 3.156 | -2.0791
8.71 | 4.5552 | -18.3808 | -1.2897 | 3.156 | -2.0793
8.72 | 4.555 | -18.4102 | -1.2896 | 3.156 | -2.0796
8.73 | 4.5549 | -18.4395 | -1.2894 | 3.156 | -2.0798
8.74 | 4.5547 | -18.4688 | -1.2893 | 3.156 | -2.08
8.75 | 4.5546 | -18.4981 | -1.2892 | 3.156 | -2.0802
8.76 | 4.5545 | -18.5275 | -1.2891 | 3.156 | -2.0804
8.77 | 4.5543 | -18.5568 | -1.289 | 3.156 | -2.0806
8.78 | 4.5542 | -18.5861 | -1.2888 | 3.156 | -2.0808
8.79 | 4.554 | -18.6154 | -1.2887 | 3.156 | -2.081
8.8 | 4.5539 | -18.6448 | -1.2886 | 3.156 | -2.0812
8.81 | 4.5538 | -18.6741 | -1.2885 | 3.156 | -2.0814
8.82 | 4.5536 | -18.7034 | -1.2884 | 3.156 | -2.0817
8.83 | 4.5535 | -18.7328 | -1.2882 | 3.156 | -2.0819
8.84 | 4.5533 | -18.7621 | -1.2881 | 3.156 | -2.0821
8.85 | 4.5532 | -18.7914 | -1.288 | 3.156 | -2.0823
8.86 | 4.553 | -18.8208 | -1.2879 | 3.156 | -2.0825
8.87 | 4.5529 | -18.8501 | -1.2878 | 3.156 | -2.0827
8.88 | 4.5528 | -18.8794 | -1.2876 | 3.156 | -2.0829
8.89 | 4.5526 | -18.9088 | -1.2875 | 3.156 | -2.0831
8.9 | 4.5525 | -18.9381 | -1.2874 | 3.156 | -2.0833
8.91 | 4.5523 | -18.9674 | -1.2873 | 3.156 | -2.0836
8.92 | 4.5522 | -18.9968 | -1.2872 | 3.156 | -2.0838
8.93 | 4.5521 | -19.0261 | -1.287 | 3.156 | -2.084
8.94 | 4.5519 | -19.0555 | -1.2869 | 3.156 | -2.0842
8.95 | 4.5518 | -19.0848 | -1.2868 | 3.156 | -2.0844
8.96 | 4.5516 | -19.1142 | -1.2867 | 3.156 | -2.0846
8.97 | 4.5515 | -19.1435 | -1.2866 | 3.156 | -2.0848
8.98 | 4.5514 | -19.1729 | -1.2864 | 3.156 | -2.085
8.99 | 4.5512 | -19.2022 | -1.2863 | 3.156 | -2.0852
9 | 4.5511 | -19.2316 | -1.2862 | 3.156 | -2.0855
9.01 | 4.5509 | -19.2609 | -1.2861 | 3.156 | -2.0857
9.02 | 4.5508 | -19.2903 | -1.286 | 3.156 | -2.0859
9.03 | 4.5507 | -19.3196 | -1.2858 | 3.156 | -2.0861
9.04 | 4.5505 | -19.349 | -1.2857 | 3.156 | -2.0863
9.05 | 4.5504 | -19.3783 | -1.2856 | 3.156 | -2.0865
9.06 | 4.5502 | -19.4077 | -1.2855 | 3.156 | -2.0867
9.07 | 4.5501 | -19.4371 | -1.2854 | 3.156 | -2.0869
9.08 | 4.5499 | -19.4664 | -1.2852 | 3.156 | -2.0872
9.09 | 4.5498 | -19.4958 | -1.2851 | 3.156 | -2.0874
9.1 | 4.5497 | -19.5251 | -1.285 | 3.156 | -2.0876
9.11 | 4.5495 | -19.5545 | -1.2849 | 3.156 | -2.0878
9.12 | 4.5494 | -19.5839 | -1.2847 | 3.156 | -2.088
9.13 | 4.5492 | -19.6132 | -1.2846 | 3.156 | -2.0882
9.14 | 4.5491 | -19.6426 | -1.2845 | 3.156 | -2.0884
9.15 | 4.549 | -19.672 | -1.2844 | 3.156 | -2.0886
9.16 | 4.5488 | -19.7013 | -1.2843 | 3.156 | -2.0889
9.17 | 4.5487 | -19.7307 | -1.2841 | 3.156 | -2.0891
9.18 | 4.5485 | -19.7601 | -1.284 | 3.156 | -2.0893
9.19 | 4.5484 | -19.7894 | -1.2839 | 3.156 | -2.0895
9.2 | 4.5482 | -19.8188 | -1.2838 | 3.156 | -2.0897
9.21 | 4.5481 | -19.8482 | -1.2837 | 3.156 | -2.0899
9.22 | 4.548 | -19.8776 | -1.2835 | 3.156 | -2.0901
9.23 | 4.5478 | -19.9069 | -1.2834 | 3.156 | -2.0903
9.24 | 4.5477 | -19.9363 | -1.2833 | 3.156 | -2.0906
9.25 | 4.5475 | -19.9657 | -1.2832 | 3.156 | -2.0908
9.26 | 4.5474 | -19.9951 | -1.283 | 3.156 | -2.091
9.27 | 4.5473 | -20.0245 | -1.2829 | 3.156 | -2.0912
9.28 | 4.5471 | -20.0538 | -1.2828 | 3.156 | -2.0914
9.29 | 4.547 | -20.0832 | -1.2827 | 3.156 | -2.0916
9.3 | 4.5468 | -20.1126 | -1.2826 | 3.156 | -2.0918
9.31 | 4.5467 | -20.142 | -1.2824 | 3.156 | -2.092
9.32 | 4.5465 | -20.1714 | -1.2823 | 3.156 | -2.0923
9.33 | 4.5464 | -20.2008 | -1.2822 | 3.156 | -2.0925
9.34 | 4.5463 | -20.2302 | -1.2821 | 3.156 | -2.0927
9.35 | 4.5461 | -20.2595 | -1.2819 | 3.156 | -2.0929
9.36 | 4.546 | -20.2889 | -1.2818 | 3.156 | -2.0931
9.37 | 4.5458 | -20.3183 | -1.2817 | 3.156 | -2.0933
9.38 | 4.5457 | -20.3477 | -1.2816 | 3.156 | -2.0935
9.39 | 4.5455 | -20.3771 | -1.2814 | 3.156 | -2.0938
9.4 | 4.5454 | -20.4065 | -1.2813 | 3.156 | -2.094
9.41 | 4.5453 | -20.4359 | -1.2812 | 3.156 | -2.0942
9.42 | 4.5451 | -20.4653 | -1.2811 | 3.156 | -2.0944
9.43 | 4.545 | -20.4947 | -1.281 | 3.156 | -2.0946
9.44 | 4.5448 | -20.5241 | -1.2808 | 3.156 | -2.0948
9.45 | 4.5447 | -20.5535 | -1.2807 | 3.156 | -2.095
9.46 | 4.5445 | -20.5829 | -1.2806 | 3.156 | -2.0952
9.47 | 4.5444 | -20.6123 | -1.2805 | 3.156 | -2.0955
9.48 | 4.5443 | -20.6417 | -1.2803 | 3.156 | -2.0957
9.49 | 4.5441 | -20.6711 | -1.2802 | 3.156 | -2.0959
9.5 | 4.544 | -20.7005 | -1.2801 | 3.156 | -2.0961
9.51 | 4.5438 | -20.73 | -1.28 | 3.156 | -2.0963
9.52 | 4.5437 | -20.7594 | -1.2798 | 3.156 | -2.0965
9.53 | 4.5436 | -20.7888 | -1.2797 | 3.156 | -2.0967
9.54 | 4.5434 | -20.8182 | -1.2796 | 3.156 | -2.097
9.55 | 4.5433 | -20.8476 | -1.2795 | 3.156 | -2.0972
9.56 | 4.5431 | -20.877 | -1.2793 | 3.156 | -2.0974
9.57 | 4.543 | -20.9064 | -1.2792 | 3.156 | -2.0976
9.58 | 4.5428 | -20.9359 | -1.2791 | 3.156 | -2.0978
9.59 | 4.5427 | -20.9653 | -1.279 | 3.156 | -2.098
9.6 | 4.5426 | -20.9947 | -1.2789 | 3.156 | -2.0982
9.61 | 4.5424 | -21.0241 | -1.2787 | 3.156 | -2.0985
9.62 | 4.5423 | -21.0535 | -1.2786 | 3.156 | -2.0987
9.63 | 4.5421 | -21.083 | -1.2785 | 3.156 | -2.0989
9.64 | 4.542 | -21.1124 | -1.2784 | 3.156 | -2.0991
9.65 | 4.5418 | -21.1418 | -1.2782 | 3.156 | -2.0993
9.66 | 4.5417 | -21.1712 | -1.2781 | 3.156 | -2.0995
9.67 | 4.5416 | -21.2007 | -1.278 | 3.156 | -2.0998
9.68 | 4.5414 | -21.2301 | -1.2779 | 3.156 | -2.1
9.69 | 4.5413 | -21.2595 | -1.2777 | 3.156 | -2.1002
9.7 | 4.5411 | -21.289 | -1.2776 | 3.156 | -2.1004
9.71 | 4.541 | -21.3184 | -1.2775 | 3.156 | -2.1006
9.72 | 4.5408 | -21.3478 | -1.2774 | 3.156 | -2.1008
9.73 | 4.5407 | -21.3773 | -1.2772 | 3.156 | -2.101
9.74 | 4.5406 | -21.4067 | -1.2771 | 3.156 | -2.1013
9.75 | 4.5404 | -21.4361 | -1.277 | 3.156 | -2.1015
9.76 | 4.5403 | -21.4656 | -1.2769 | 3.156 | -2.1017
9.77 | 4.5401 | -21.495 | -1.2767 | 3.156 | -2.1019
9.78 | 4.54 | -21.5244 | -1.2766 | 3.156 | -2.1021
9.79 | 4.5398 | -21.5539 | -1.2765 | 3.156 | -2.1023
9.8 | 4.5397 | -21.5833 | -1.2764 | 3.156 | -2.1025
9.81 | 4.5395 | -21.6128 | -1.2762 | 3.156 | -2.1028
9.82 | 4.5394 | -21.6422 | -1.2761 | 3.156 | -2.103
9.83 | 4.5393 | -21.6717 | -1.276 | 3.156 | -2.1032
9.84 | 4.5391 | -21.7011 | -1.2758 | 3.156 | -2.1034
9.85 | 4.539 | -21.7306 | -1.2757 | 3.156 | -2.1036
9.86 | 4.5388 | -21.76 | -1.2756 | 3.156 | -2.1038
9.87 | 4.5387 | -21.7895 | -1.2755 | 3.156 | -2.1041
9.88 | 4.5385 | -21.8189 | -1.2753 | 3.156 | -2.1043
9.89 | 4.5384 | -21.8484 | -1.2752 | 3.156 | -2.1045
9.9 | 4.5383 | -21.8778 | -1.2751 | 3.156 | -2.1047
9.91 | 4.5381 | -21.9073 | -1.275 | 3.156 | -2.1049
9.92 | 4.538 | -21.9368 | -1.2748 | 3.156 | -2.1051
9.93 | 4.5378 | -21.9662 | -1.2747 | 3.156 | -2.1054
9.94 | 4.5377 | -21.9957 | -1.2746 | 3.156 | -2.1056
9.95 | 4.5375 | -22.0251 | -1.2745 | 3.156 | -2.1058
9.96 | 4.5374 | -22.0546 | -1.2743 | 3.156 | -2.106
9.97 | 4.5373 | -22.0841 | -1.2742 | 3.156 | -2.1062
9.98 | 4.5371 | -22.1135 | -1.2741 | 3.156 | -2.1064
9.99 | 4.537 | -22.143 | -1.274 | 3.156 | -2.1067
10 | 4.5368 | -22.1725 | -1.2738 | 3.156 | -2.1069

## Phi_150
Time_sec | X_m | Y_m | Z_m | Phi_rad | Alpha_rad
0 | 0 | 0.5 | 0 | 2.618 | 1.7453e-07
0.01 | 0.1132 | 0.59456 | -0.00015128 | 2.6212 | -0.0022568
0.02 | 0.22297 | 0.6857 | -0.00070677 | 2.6268 | -0.0028875
0.03 | 0.32942 | 0.77365 | -0.0017023 | 2.633 | -0.0031958
0.04 | 0.43272 | 0.85861 | -0.0031267 | 2.6393 | -0.0034435
0.05 | 0.53301 | 0.94073 | -0.0049611 | 2.6456 | -0.0036861
0.06 | 0.63044 | 1.0202 | -0.0071866 | 2.652 | -0.0039363
0.07 | 0.72515 | 1.097 | -0.009785 | 2.6584 | -0.0041972
0.08 | 0.81726 | 1.1715 | -0.01274 | 2.6649 | -0.0044702
0.09 | 0.90689 | 1.2436 | -0.016035 | 2.6714 | -0.0047557
0.1 | 0.99415 | 1.3135 | -0.019657 | 2.6779 | -0.0050543
0.11 | 1.0791 | 1.3813 | -0.023592 | 2.6844 | -0.0053667
0.12 | 1.1619 | 1.447 | -0.027828 | 2.691 | -0.0056932
0.13 | 1.2426 | 1.5108 | -0.032352 | 2.6976 | -0.0060344
0.14 | 1.3213 | 1.5728 | -0.037154 | 2.7042 | -0.0063911
0.15 | 1.3981 | 1.6329 | -0.042223 | 2.7108 | -0.0067637
0.16 | 1.473 | 1.6914 | -0.047549 | 2.7175 | -0.0071529
0.17 | 1.5461 | 1.7481 | -0.053122 | 2.7242 | -0.0075595
0.18 | 1.6174 | 1.8033 | -0.058935 | 2.7309 | -0.0079841
0.19 | 1.6871 | 1.857 | -0.064977 | 2.7377 | -0.0084275
0.2 | 1.7552 | 1.9091 | -0.071242 | 2.7445 | -0.0088905
0.21 | 1.8216 | 1.9599 | -0.07772 | 2.7513 | -0.0093739
0.22 | 1.8866 | 2.0092 | -0.084405 | 2.7581 | -0.0098786
0.23 | 1.95 | 2.0572 | -0.091289 | 2.765 | -0.010406
0.24 | 2.0121 | 2.104 | -0.098365 | 2.7719 | -0.010956
0.25 | 2.0727 | 2.1494 | -0.10563 | 2.7788 | -0.01153
0.26 | 2.132 | 2.1937 | -0.11307 | 2.7857 | -0.01213
0.27 | 2.19 | 2.2368 | -0.12068 | 2.7927 | -0.012756
0.28 | 2.2467 | 2.2788 | -0.12845 | 2.7996 | -0.013411
0.29 | 2.3021 | 2.3196 | -0.13639 | 2.8066 | -0.014094
0.3 | 2.3563 | 2.3594 | -0.14448 | 2.8137 | -0.014807
0.31 | 2.4094 | 2.3981 | -0.15272 | 2.8207 | -0.015552
0.32 | 2.4612 | 2.4358 | -0.16109 | 2.8278 | -0.016331
0.33 | 2.512 | 2.4726 | -0.16961 | 2.8349 | -0.017144
0.34 | 2.5616 | 2.5084 | -0.17825 | 2.842 | -0.017994
0.35 | 2.6101 | 2.5432 | -0.18702 | 2.8491 | -0.018883
0.36 | 2.6576 | 2.5771 | -0.1959 | 2.8563 | -0.019812
0.37 | 2.7041 | 2.6102 | -0.2049 | 2.8634 | -0.020783
0.38 | 2.7496 | 2.6424 | -0.214 | 2.8706 | -0.021799
0.39 | 2.794 | 2.6737 | -0.22321 | 2.8778 | -0.022862
0.4 | 2.8375 | 2.7042 | -0.23251 | 2.885 | -0.023974
0.41 | 2.88 | 2.734 | -0.24191 | 2.8923 | -0.025139
0.42 | 2.9216 | 2.7629 | -0.25138 | 2.8995 | -0.026358
0.43 | 2.9623 | 2.791 | -0.26094 | 2.9068 | -0.027635
0.44 | 3.0021 | 2.8185 | -0.27057 | 2.914 | -0.028973
0.45 | 3.041 | 2.8451 | -0.28027 | 2.9213 | -0.030376
0.46 | 3.079 | 2.8711 | -0.29004 | 2.9286 | -0.031847
0.47 | 3.1162 | 2.8964 | -0.29986 | 2.9359 | -0.03339
0.48 | 3.1525 | 2.9209 | -0.30973 | 2.9432 | -0.035009
0.49 | 3.188 | 2.9448 | -0.31965 | 2.9506 | -0.03671
0.5 | 3.2227 | 2.9681 | -0.32961 | 2.9579 | -0.038496
0.51 | 3.2566 | 2.9907 | -0.33961 | 2.9653 | -0.040373
0.52 | 3.2897 | 3.0126 | -0.34964 | 2.9726 | -0.042348
0.53 | 3.3221 | 3.034 | -0.35969 | 2.98 | -0.044425
0.54 | 3.3537 | 3.0547 | -0.36976 | 2.9873 | -0.046611
0.55 | 3.3845 | 3.0748 | -0.37984 | 2.9947 | -0.048915
0.56 | 3.4146 | 3.0943 | -0.38993 | 3.0021 | -0.051343
0.57 | 3.444 | 3.1133 | -0.40002 | 3.0094 | -0.053903
0.58 | 3.4727 | 3.1316 | -0.4101 | 3.0168 | -0.056606
0.59 | 3.5007 | 3.1494 | -0.42018 | 3.0242 | -0.059461
0.6 | 3.5279 | 3.1667 | -0.43024 | 3.0315 | -0.062479
0.61 | 3.5545 | 3.1834 | -0.44028 | 3.0389 | -0.065672
0.62 | 3.5804 | 3.1996 | -0.45029 | 3.0462 | -0.069052
0.63 | 3.6057 | 3.2152 | -0.46026 | 3.0536 | -0.072634
0.64 | 3.6303 | 3.2303 | -0.4702 | 3.0609 | -0.076434
0.65 | 3.6543 | 3.2449 | -0.48009 | 3.0682 | -0.080468
0.66 | 3.6776 | 3.259 | -0.48993 | 3.0755 | -0.084755
0.67 | 3.7003 | 3.2726 | -0.4997 | 3.0828 | -0.089317
0.68 | 3.7224 | 3.2857 | -0.50942 | 3.0901 | -0.094176
0.69 | 3.7439 | 3.2982 | -0.51906 | 3.0974 | -0.099358
0.7 | 3.7648 | 3.3103 | -0.52862 | 3.1046 | -0.10489
0.71 | 3.7851 | 3.322 | -0.53809 | 3.1118 | -0.11081
0.72 | 3.8048 | 3.3331 | -0.54748 | 3.119 | -0.11714
0.73 | 3.824 | 3.3437 | -0.55676 | 3.1262 | -0.12393
0.74 | 3.8426 | 3.3539 | -0.56594 | 3.1333 | -0.13123
0.75 | 3.8607 | 3.3636 | -0.57501 | 3.1404 | -0.13907
0.76 | 3.8782 | 3.3729 | -0.58395 | 3.1474 | -0.14753
0.77 | 3.8951 | 3.3816 | -0.59276 | 3.1544 | -0.15666
0.78 | 3.9116 | 3.3899 | -0.60144 | 3.1614 | -0.16655
0.79 | 3.9275 | 3.3977 | -0.60998 | 3.1682 | -0.17726
0.8 | 3.9429 | 3.4051 | -0.61835 | 3.1751 | -0.18892
0.81 | 3.9578 | 3.412 | -0.62657 | 3.1818 | -0.20162
0.82 | 3.9722 | 3.4184 | -0.63461 | 3.1885 | -0.2155
0.83 | 3.9861 | 3.4243 | -0.64248 | 3.1951 | -0.23072
0.84 | 3.9995 | 3.4298 | -0.65015 | 3.2016 | -0.24747
0.85 | 4.0124 | 3.4348 | -0.65761 | 3.208 | -0.26597
0.86 | 4.0249 | 3.4393 | -0.66486 | 3.2142 | -0.28647
0.87 | 4.0369 | 3.4433 | -0.67189 | 3.2203 | -0.30931
0.88 | 4.0484 | 3.4468 | -0.67867 | 3.2262 | -0.33487
0.89 | 4.0594 | 3.4498 | -0.6852 | 3.232 | -0.36364
0.9 | 4.07 | 3.4522 | -0.69146 | 3.2375 | -0.39621
0.91 | 4.0801 | 3.4541 | -0.69744 | 3.2427 | -0.43333
0.92 | 4.0897 | 3.4555 | -0.70313 | 3.2476 | -0.47595
0.93 | 4.0989 | 3.4563 | -0.70852 | 3.252 | -0.52527
0.94 | 4.1076 | 3.4566 | -0.71361 | 3.256 | -0.58274
0.95 | 4.116 | 3.4562 | -0.71844 | 3.2592 | -0.64993
0.96 | 4.124 | 3.4551 | -0.72305 | 3.2616 | -0.72777
0.97 | 4.1319 | 3.4533 | -0.72751 | 3.2631 | -0.81492
0.98 | 4.1397 | 3.4506 | -0.73189 | 3.2639 | -0.90682
0.99 | 4.1474 | 3.447 | -0.7362 | 3.2642 | -0.99805
1 | 4.155 | 3.4426 | -0.74046 | 3.2643 | -1.0848
1.01 | 4.1626 | 3.4372 | -0.74467 | 3.2644 | -1.1653
1.02 | 4.1701 | 3.4309 | -0.74882 | 3.2644 | -1.2389
1.03 | 4.1774 | 3.4237 | -0.75293 | 3.2644 | -1.3056
1.04 | 4.1847 | 3.4156 | -0.75697 | 3.2644 | -1.3659
1.05 | 4.1919 | 3.4067 | -0.76096 | 3.2644 | -1.4203
1.06 | 4.1989 | 3.3969 | -0.76489 | 3.2644 | -1.4692
1.07 | 4.2059 | 3.3863 | -0.76876 | 3.2644 | -1.5134
1.08 | 4.2127 | 3.3749 | -0.77257 | 3.2644 | -1.5533
1.09 | 4.2194 | 3.3628 | -0.77631 | 3.2644 | -1.5895
1.1 | 4.226 | 3.3498 | -0.77999 | 3.2644 | -1.6223
1.11 | 4.2325 | 3.3362 | -0.7836 | 3.2644 | -1.6522
1.12 | 4.2389 | 3.3218 | -0.78714 | 3.2644 | -1.6795
1.13 | 4.2451 | 3.3067 | -0.79061 | 3.2644 | -1.7045
1.14 | 4.2512 | 3.291 | -0.79401 | 3.2644 | -1.7275
1.15 | 4.2572 | 3.2746 | -0.79734 | 3.2644 | -1.7486
1.16 | 4.2631 | 3.2576 | -0.80059 | 3.2644 | -1.7682
1.17 | 4.2688 | 3.24 | -0.80378 | 3.2644 | -1.7863
1.18 | 4.2744 | 3.2219 | -0.80689 | 3.2644 | -1.8032
1.19 | 4.2799 | 3.2032 | -0.80992 | 3.2644 | -1.8188
1.2 | 4.2852 | 3.184 | -0.81289 | 3.2644 | -1.8335
1.21 | 4.2904 | 3.1642 | -0.81578 | 3.2644 | -1.8471
1.22 | 4.2955 | 3.144 | -0.81859 | 3.2644 | -1.8599
1.23 | 4.3005 | 3.1234 | -0.82134 | 3.2644 | -1.8719
1.24 | 4.3053 | 3.1023 | -0.82401 | 3.2644 | -1.8832
1.25 | 4.31 | 3.0807 | -0.82661 | 3.2644 | -1.8939
1.26 | 4.3146 | 3.0588 | -0.82915 | 3.2644 | -1.9039
1.27 | 4.3191 | 3.0365 | -0.83161 | 3.2644 | -1.9134
1.28 | 4.3234 | 3.0138 | -0.834 | 3.2644 | -1.9224
1.29 | 4.3276 | 2.9908 | -0.83633 | 3.2644 | -1.9309
1.3 | 4.3317 | 2.9675 | -0.83859 | 3.2644 | -1.9389
1.31 | 4.3357 | 2.9438 | -0.84078 | 3.2644 | -1.9466
1.32 | 4.3396 | 2.9199 | -0.84292 | 3.2644 | -1.9539
1.33 | 4.3434 | 2.8956 | -0.84498 | 3.2644 | -1.9608
1.34 | 4.3471 | 2.8711 | -0.84699 | 3.2644 | -1.9674
1.35 | 4.3507 | 2.8464 | -0.84893 | 3.2644 | -1.9737
1.36 | 4.3541 | 2.8214 | -0.85082 | 3.2644 | -1.9797
1.37 | 4.3575 | 2.7961 | -0.85265 | 3.2644 | -1.9854
1.38 | 4.3608 | 2.7707 | -0.85442 | 3.2644 | -1.9909
1.39 | 4.3639 | 2.745 | -0.85613 | 3.2644 | -1.9961
1.4 | 4.367 | 2.7191 | -0.85779 | 3.2644 | -2.0011
1.41 | 4.37 | 2.6931 | -0.8594 | 3.2644 | -2.0059
1.42 | 4.3729 | 2.6669 | -0.86096 | 3.2644 | -2.0105
1.43 | 4.3757 | 2.6405 | -0.86247 | 3.2644 | -2.0149
1.44 | 4.3784 | 2.6139 | -0.86392 | 3.2644 | -2.0191
1.45 | 4.3811 | 2.5872 | -0.86533 | 3.2644 | -2.0231
1.46 | 4.3837 | 2.5604 | -0.8667 | 3.2644 | -2.027
1.47 | 4.3862 | 2.5334 | -0.86802 | 3.2644 | -2.0308
1.48 | 4.3886 | 2.5063 | -0.86929 | 3.2644 | -2.0343
1.49 | 4.3909 | 2.4791 | -0.87052 | 3.2644 | -2.0378
1.5 | 4.3932 | 2.4517 | -0.87171 | 3.2644 | -2.0411
1.51 | 4.3954 | 2.4242 | -0.87286 | 3.2644 | -2.0443
1.52 | 4.3975 | 2.3967 | -0.87397 | 3.2644 | -2.0474
1.53 | 4.3996 | 2.369 | -0.87504 | 3.2644 | -2.0503
1.54 | 4.4016 | 2.3413 | -0.87607 | 3.2644 | -2.0531
1.55 | 4.4036 | 2.3134 | -0.87707 | 3.2644 | -2.0559
1.56 | 4.4055 | 2.2855 | -0.87803 | 3.2644 | -2.0585
1.57 | 4.4073 | 2.2575 | -0.87896 | 3.2644 | -2.0611
1.58 | 4.4091 | 2.2294 | -0.87986 | 3.2644 | -2.0635
1.59 | 4.4108 | 2.2012 | -0.88072 | 3.2644 | -2.0659
1.6 | 4.4125 | 2.173 | -0.88155 | 3.2644 | -2.0681
1.61 | 4.4141 | 2.1447 | -0.88236 | 3.2644 | -2.0703
1.62 | 4.4157 | 2.1164 | -0.88313 | 3.2644 | -2.0724
1.63 | 4.4172 | 2.0879 | -0.88387 | 3.2644 | -2.0745
1.64 | 4.4187 | 2.0595 | -0.88459 | 3.2644 | -2.0764
1.65 | 4.4201 | 2.031 | -0.88528 | 3.2644 | -2.0783
1.66 | 4.4215 | 2.0024 | -0.88594 | 3.2644 | -2.0802
1.67 | 4.4228 | 1.9738 | -0.88658 | 3.2644 | -2.0819
1.68 | 4.4242 | 1.9451 | -0.8872 | 3.2644 | -2.0836
1.69 | 4.4254 | 1.9164 | -0.88779 | 3.2644 | -2.0853
1.7 | 4.4266 | 1.8876 | -0.88836 | 3.2644 | -2.0869
1.71 | 4.4278 | 1.8588 | -0.8889 | 3.2644 | -2.0884
1.72 | 4.429 | 1.83 | -0.88943 | 3.2644 | -2.0899
1.73 | 4.4301 | 1.8012 | -0.88993 | 3.2644 | -2.0913
1.74 | 4.4312 | 1.7723 | -0.89041 | 3.2644 | -2.0927
1.75 | 4.4322 | 1.7433 | -0.89088 | 3.2644 | -2.094
1.76 | 4.4333 | 1.7144 | -0.89132 | 3.2644 | -2.0953
1.77 | 4.4343 | 1.6854 | -0.89175 | 3.2644 | -2.0966
1.78 | 4.4352 | 1.6564 | -0.89215 | 3.2644 | -2.0978
1.79 | 4.4362 | 1.6273 | -0.89254 | 3.2644 | -2.099
1.8 | 4.4371 | 1.5983 | -0.89292 | 3.2644 | -2.1001
1.81 | 4.4379 | 1.5692 | -0.89328 | 3.2644 | -2.1012
1.82 | 4.4388 | 1.5401 | -0.89362 | 3.2644 | -2.1022
1.83 | 4.4396 | 1.5109 | -0.89395 | 3.2644 | -2.1032
1.84 | 4.4404 | 1.4818 | -0.89426 | 3.2644 | -2.1042
1.85 | 4.4412 | 1.4526 | -0.89456 | 3.2644 | -2.1052
1.86 | 4.4419 | 1.4234 | -0.89484 | 3.2644 | -2.1061
1.87 | 4.4427 | 1.3942 | -0.89511 | 3.2644 | -2.107
1.88 | 4.4434 | 1.365 | -0.89537 | 3.2644 | -2.1078
1.89 | 4.4441 | 1.3357 | -0.89561 | 3.2644 | -2.1087
1.9 | 4.4447 | 1.3065 | -0.89585 | 3.2644 | -2.1095
1.91 | 4.4454 | 1.2772 | -0.89607 | 3.2644 | -2.1102
1.92 | 4.446 | 1.2479 | -0.89628 | 3.2644 | -2.111
1.93 | 4.4466 | 1.2186 | -0.89648 | 3.2644 | -2.1117
1.94 | 4.4472 | 1.1893 | -0.89667 | 3.2644 | -2.1124
1.95 | 4.4478 | 1.1599 | -0.89684 | 3.2644 | -2.1131
1.96 | 4.4483 | 1.1306 | -0.89701 | 3.2644 | -2.1138
1.97 | 4.4489 | 1.1012 | -0.89717 | 3.2644 | -2.1144
1.98 | 4.4494 | 1.0719 | -0.89732 | 3.2644 | -2.115
1.99 | 4.4499 | 1.0425 | -0.89746 | 3.2644 | -2.1156
2 | 4.4504 | 1.0131 | -0.89759 | 3.2644 | -2.1162
2.01 | 4.4509 | 0.9837 | -0.89771 | 3.2644 | -2.1167
2.02 | 4.4513 | 0.95429 | -0.89782 | 3.2644 | -2.1173
2.03 | 4.4518 | 0.92488 | -0.89793 | 3.2644 | -2.1178
2.04 | 4.4522 | 0.89545 | -0.89803 | 3.2644 | -2.1183
2.05 | 4.4527 | 0.86602 | -0.89812 | 3.2644 | -2.1188
2.06 | 4.4531 | 0.83658 | -0.8982 | 3.2644 | -2.1193
2.07 | 4.4535 | 0.80713 | -0.89828 | 3.2644 | -2.1197
2.08 | 4.4538 | 0.77767 | -0.89835 | 3.2644 | -2.1201
2.09 | 4.4542 | 0.74821 | -0.89841 | 3.2644 | -2.1206
2.1 | 4.4546 | 0.71874 | -0.89847 | 3.2644 | -2.121
2.11 | 4.4549 | 0.68927 | -0.89852 | 3.2644 | -2.1214
2.12 | 4.4553 | 0.65978 | -0.89856 | 3.2644 | -2.1218
2.13 | 4.4556 | 0.6303 | -0.8986 | 3.2644 | -2.1221
2.14 | 4.4559 | 0.6008 | -0.89864 | 3.2644 | -2.1225
2.15 | 4.4562 | 0.5713 | -0.89866 | 3.2644 | -2.1228
2.16 | 4.4565 | 0.5418 | -0.89869 | 3.2644 | -2.1232
2.17 | 4.4568 | 0.51229 | -0.8987 | 3.2644 | -2.1235
2.18 | 4.4571 | 0.48278 | -0.89872 | 3.2644 | -2.1238
2.19 | 4.4574 | 0.45326 | -0.89872 | 3.2644 | -2.1241
2.2 | 4.4576 | 0.42373 | -0.89873 | 3.2644 | -2.1244
2.21 | 4.4579 | 0.3942 | -0.89872 | 3.2644 | -2.1247
2.22 | 4.4581 | 0.36467 | -0.89872 | 3.2644 | -2.125
2.23 | 4.4584 | 0.33514 | -0.89871 | 3.2644 | -2.1252
2.24 | 4.4586 | 0.3056 | -0.89869 | 3.2644 | -2.1255
2.25 | 4.4588 | 0.27605 | -0.89868 | 3.2644 | -2.1257
2.26 | 4.459 | 0.2465 | -0.89865 | 3.2644 | -2.1259
2.27 | 4.4592 | 0.21695 | -0.89863 | 3.2644 | -2.1262
2.28 | 4.4594 | 0.1874 | -0.8986 | 3.2644 | -2.1264
2.29 | 4.4596 | 0.15784 | -0.89857 | 3.2644 | -2.1266
2.3 | 4.4598 | 0.12828 | -0.89853 | 3.2644 | -2.1268
2.31 | 4.4599 | 0.098719 | -0.89849 | 3.2644 | -2.127
2.32 | 4.4601 | 0.069153 | -0.89845 | 3.2644 | -2.1272
2.33 | 4.4602 | 0.039584 | -0.8984 | 3.2644 | -2.1274
2.34 | 4.4604 | 0.010012 | -0.89836 | 3.2644 | -2.1275
2.35 | 4.4605 | -0.019562 | -0.89831 | 3.2644 | -2.1277
2.36 | 4.4607 | -0.049138 | -0.89825 | 3.2644 | -2.1279
2.37 | 4.4608 | -0.078717 | -0.8982 | 3.2644 | -2.128
2.38 | 4.4609 | -0.1083 | -0.89814 | 3.2644 | -2.1281
2.39 | 4.461 | -0.13788 | -0.89807 | 3.2644 | -2.1283
2.4 | 4.4611 | -0.16747 | -0.89801 | 3.2644 | -2.1284
2.41 | 4.4612 | -0.19705 | -0.89794 | 3.2644 | -2.1285
2.42 | 4.4613 | -0.22664 | -0.89788 | 3.2644 | -2.1287
2.43 | 4.4614 | -0.25623 | -0.8978 | 3.2644 | -2.1288
2.44 | 4.4614 | -0.28583 | -0.89773 | 3.2644 | -2.1289
2.45 | 4.4615 | -0.31542 | -0.89766 | 3.2644 | -2.129
2.46 | 4.4615 | -0.34502 | -0.89758 | 3.2644 | -2.1291
2.47 | 4.4616 | -0.37462 | -0.8975 | 3.2644 | -2.1292
2.48 | 4.4616 | -0.40421 | -0.89742 | 3.2644 | -2.1293
2.49 | 4.4617 | -0.43381 | -0.89734 | 3.2644 | -2.1294
2.5 | 4.4617 | -0.46342 | -0.89725 | 3.2644 | -2.1295
2.51 | 4.4617 | -0.49302 | -0.89717 | 3.2644 | -2.1296
2.52 | 4.4617 | -0.52263 | -0.89708 | 3.2644 | -2.1297
2.53 | 4.4617 | -0.55223 | -0.89699 | 3.2644 | -2.1298
2.54 | 4.4617 | -0.58184 | -0.8969 | 3.2644 | -2.1299
2.55 | 4.4617 | -0.61145 | -0.89681 | 3.2644 | -2.13
2.56 | 4.4616 | -0.64106 | -0.89671 | 3.2644 | -2.1301
2.57 | 4.4616 | -0.67067 | -0.89662 | 3.2644 | -2.1302
2.58 | 4.4616 | -0.70028 | -0.89652 | 3.2644 | -2.1303
2.59 | 4.4615 | -0.72989 | -0.89642 | 3.2644 | -2.1305
2.6 | 4.4615 | -0.7595 | -0.89632 | 3.2644 | -2.1306
2.61 | 4.4615 | -0.78912 | -0.89622 | 3.2644 | -2.1307
2.62 | 4.4614 | -0.81873 | -0.89612 | 3.2644 | -2.1308
2.63 | 4.4613 | -0.84835 | -0.89602 | 3.2644 | -2.131
2.64 | 4.4613 | -0.87797 | -0.89592 | 3.2644 | -2.1311
2.65 | 4.4612 | -0.90759 | -0.89581 | 3.2644 | -2.1312
2.66 | 4.4611 | -0.93721 | -0.89571 | 3.2644 | -2.1314
2.67 | 4.4611 | -0.96683 | -0.8956 | 3.2644 | -2.1315
2.68 | 4.461 | -0.99645 | -0.89549 | 3.2644 | -2.1317
2.69 | 4.4609 | -1.0261 | -0.89538 | 3.2644 | -2.1318
2.7 | 4.4608 | -1.0557 | -0.89527 | 3.2644 | -2.132
2.71 | 4.4608 | -1.0853 | -0.89516 | 3.2644 | -2.1321
2.72 | 4.4607 | -1.1149 | -0.89505 | 3.2644 | -2.1323
2.73 | 4.4606 | -1.1446 | -0.89494 | 3.2644 | -2.1324
2.74 | 4.4605 | -1.1742 | -0.89483 | 3.2644 | -2.1326
2.75 | 4.4604 | -1.2038 | -0.89471 | 3.2644 | -2.1328
2.76 | 4.4603 | -1.2335 | -0.8946 | 3.2644 | -2.1329
2.77 | 4.4602 | -1.2631 | -0.89448 | 3.2644 | -2.1331
2.78 | 4.4601 | -1.2927 | -0.89437 | 3.2644 | -2.1333
2.79 | 4.46 | -1.3223 | -0.89425 | 3.2644 | -2.1334
2.8 | 4.4599 | -1.352 | -0.89414 | 3.2644 | -2.1336
2.81 | 4.4598 | -1.3816 | -0.89402 | 3.2644 | -2.1338
2.82 | 4.4597 | -1.4112 | -0.8939 | 3.2644 | -2.1339
2.83 | 4.4596 | -1.4409 | -0.89378 | 3.2644 | -2.1341
2.84 | 4.4595 | -1.4705 | -0.89366 | 3.2644 | -2.1343
2.85 | 4.4593 | -1.5002 | -0.89354 | 3.2644 | -2.1345
2.86 | 4.4592 | -1.5298 | -0.89342 | 3.2644 | -2.1347
2.87 | 4.4591 | -1.5594 | -0.8933 | 3.2644 | -2.1349
2.88 | 4.459 | -1.5891 | -0.89318 | 3.2644 | -2.135
2.89 | 4.4589 | -1.6187 | -0.89306 | 3.2644 | -2.1352
2.9 | 4.4588 | -1.6484 | -0.89294 | 3.2644 | -2.1354
2.91 | 4.4587 | -1.678 | -0.89281 | 3.2644 | -2.1356
2.92 | 4.4585 | -1.7076 | -0.89269 | 3.2644 | -2.1358
2.93 | 4.4584 | -1.7373 | -0.89257 | 3.2644 | -2.136
2.94 | 4.4583 | -1.7669 | -0.89244 | 3.2644 | -2.1362
2.95 | 4.4582 | -1.7966 | -0.89232 | 3.2644 | -2.1364
2.96 | 4.4581 | -1.8262 | -0.89219 | 3.2644 | -2.1366
2.97 | 4.4579 | -1.8559 | -0.89207 | 3.2644 | -2.1368
2.98 | 4.4578 | -1.8855 | -0.89194 | 3.2644 | -2.137
2.99 | 4.4577 | -1.9152 | -0.89181 | 3.2644 | -2.1371
3 | 4.4576 | -1.9448 | -0.89169 | 3.2644 | -2.1373
3.01 | 4.4574 | -1.9745 | -0.89156 | 3.2644 | -2.1375
3.02 | 4.4573 | -2.0042 | -0.89143 | 3.2644 | -2.1377
3.03 | 4.4572 | -2.0338 | -0.89131 | 3.2644 | -2.1379
3.04 | 4.4571 | -2.0635 | -0.89118 | 3.2644 | -2.1381
3.05 | 4.4569 | -2.0931 | -0.89105 | 3.2644 | -2.1383
3.06 | 4.4568 | -2.1228 | -0.89092 | 3.2644 | -2.1385
3.07 | 4.4567 | -2.1525 | -0.89079 | 3.2644 | -2.1387
3.08 | 4.4565 | -2.1821 | -0.89066 | 3.2644 | -2.1389
3.09 | 4.4564 | -2.2118 | -0.89053 | 3.2644 | -2.1391
3.1 | 4.4563 | -2.2414 | -0.89041 | 3.2644 | -2.1394
3.11 | 4.4561 | -2.2711 | -0.89028 | 3.2644 | -2.1396
3.12 | 4.456 | -2.3008 | -0.89015 | 3.2644 | -2.1398
3.13 | 4.4559 | -2.3304 | -0.89002 | 3.2644 | -2.14
3.14 | 4.4558 | -2.3601 | -0.88988 | 3.2644 | -2.1402
3.15 | 4.4556 | -2.3898 | -0.88975 | 3.2644 | -2.1404
3.16 | 4.4555 | -2.4195 | -0.88962 | 3.2644 | -2.1406
3.17 | 4.4554 | -2.4491 | -0.88949 | 3.2644 | -2.1408
3.18 | 4.4552 | -2.4788 | -0.88936 | 3.2644 | -2.141
3.19 | 4.4551 | -2.5085 | -0.88923 | 3.2644 | -2.1412
3.2 | 4.455 | -2.5382 | -0.8891 | 3.2644 | -2.1414
3.21 | 4.4548 | -2.5678 | -0.88896 | 3.2644 | -2.1416
3.22 | 4.4547 | -2.5975 | -0.88883 | 3.2644 | -2.1418
3.23 | 4.4546 | -2.6272 | -0.8887 | 3.2644 | -2.142
3.24 | 4.4544 | -2.6569 | -0.88857 | 3.2644 | -2.1422
3.25 | 4.4543 | -2.6866 | -0.88843 | 3.2644 | -2.1425
3.26 | 4.4541 | -2.7163 | -0.8883 | 3.2644 | -2.1427
3.27 | 4.454 | -2.7459 | -0.88817 | 3.2644 | -2.1429
3.28 | 4.4539 | -2.7756 | -0.88804 | 3.2644 | -2.1431
3.29 | 4.4537 | -2.8053 | -0.8879 | 3.2644 | -2.1433
3.3 | 4.4536 | -2.835 | -0.88777 | 3.2644 | -2.1435
3.31 | 4.4535 | -2.8647 | -0.88763 | 3.2644 | -2.1437
3.32 | 4.4533 | -2.8944 | -0.8875 | 3.2644 | -2.1439
3.33 | 4.4532 | -2.9241 | -0.88737 | 3.2644 | -2.1441
3.34 | 4.4531 | -2.9538 | -0.88723 | 3.2644 | -2.1444
3.35 | 4.4529 | -2.9835 | -0.8871 | 3.2644 | -2.1446
3.36 | 4.4528 | -3.0132 | -0.88696 | 3.2644 | -2.1448
3.37 | 4.4526 | -3.0429 | -0.88683 | 3.2644 | -2.145
3.38 | 4.4525 | -3.0726 | -0.88669 | 3.2644 | -2.1452
3.39 | 4.4524 | -3.1023 | -0.88656 | 3.2644 | -2.1454
3.4 | 4.4522 | -3.132 | -0.88642 | 3.2644 | -2.1456
3.41 | 4.4521 | -3.1617 | -0.88629 | 3.2644 | -2.1458
3.42 | 4.452 | -3.1914 | -0.88615 | 3.2644 | -2.1461
3.43 | 4.4518 | -3.2211 | -0.88602 | 3.2644 | -2.1463
3.44 | 4.4517 | -3.2508 | -0.88588 | 3.2644 | -2.1465
3.45 | 4.4515 | -3.2805 | -0.88574 | 3.2644 | -2.1467
3.46 | 4.4514 | -3.3102 | -0.88561 | 3.2644 | -2.1469
3.47 | 4.4513 | -3.3399 | -0.88547 | 3.2644 | -2.1471
3.48 | 4.4511 | -3.3697 | -0.88534 | 3.2644 | -2.1473
3.49 | 4.451 | -3.3994 | -0.8852 | 3.2644 | -2.1476
3.5 | 4.4508 | -3.4291 | -0.88506 | 3.2644 | -2.1478
3.51 | 4.4507 | -3.4588 | -0.88493 | 3.2644 | -2.148
3.52 | 4.4506 | -3.4885 | -0.88479 | 3.2644 | -2.1482
3.53 | 4.4504 | -3.5182 | -0.88465 | 3.2644 | -2.1484
3.54 | 4.4503 | -3.548 | -0.88452 | 3.2644 | -2.1486
3.55 | 4.4501 | -3.5777 | -0.88438 | 3.2644 | -2.1488
3.56 | 4.45 | -3.6074 | -0.88424 | 3.2644 | -2.1491
3.57 | 4.4499 | -3.6371 | -0.8841 | 3.2644 | -2.1493
3.58 | 4.4497 | -3.6669 | -0.88397 | 3.2644 | -2.1495
3.59 | 4.4496 | -3.6966 | -0.88383 | 3.2644 | -2.1497
3.6 | 4.4495 | -3.7263 | -0.88369 | 3.2644 | -2.1499
3.61 | 4.4493 | -3.7561 | -0.88355 | 3.2644 | -2.1501
3.62 | 4.4492 | -3.7858 | -0.88342 | 3.2644 | -2.1504
3.63 | 4.449 | -3.8155 | -0.88328 | 3.2644 | -2.1506
3.64 | 4.4489 | -3.8453 | -0.88314 | 3.2644 | -2.1508
3.65 | 4.4487 | -3.875 | -0.883 | 3.2644 | -2.151
3.66 | 4.4486 | -3.9047 | -0.88286 | 3.2644 | -2.1512
3.67 | 4.4485 | -3.9345 | -0.88273 | 3.2644 | -2.1514
3.68 | 4.4483 | -3.9642 | -0.88259 | 3.2644 | -2.1517
3.69 | 4.4482 | -3.994 | -0.88245 | 3.2644 | -2.1519
3.7 | 4.448 | -4.0237 | -0.88231 | 3.2644 | -2.1521
3.71 | 4.4479 | -4.0535 | -0.88217 | 3.2644 | -2.1523
3.72 | 4.4478 | -4.0832 | -0.88203 | 3.2644 | -2.1525
3.73 | 4.4476 | -4.113 | -0.88189 | 3.2644 | -2.1527
3.74 | 4.4475 | -4.1427 | -0.88176 | 3.2644 | -2.153
3.75 | 4.4473 | -4.1725 | -0.88162 | 3.2644 | -2.1532
3.76 | 4.4472 | -4.2022 | -0.88148 | 3.2644 | -2.1534
3.77 | 4.4471 | -4.232 | -0.88134 | 3.2644 | -2.1536
3.78 | 4.4469 | -4.2617 | -0.8812 | 3.2644 | -2.1538
3.79 | 4.4468 | -4.2915 | -0.88106 | 3.2644 | -2.1541
3.8 | 4.4466 | -4.3212 | -0.88092 | 3.2644 | -2.1543
3.81 | 4.4465 | -4.351 | -0.88078 | 3.2644 | -2.1545
3.82 | 4.4464 | -4.3808 | -0.88064 | 3.2644 | -2.1547
3.83 | 4.4462 | -4.4105 | -0.8805 | 3.2644 | -2.1549
3.84 | 4.4461 | -4.4403 | -0.88036 | 3.2644 | -2.1551
3.85 | 4.4459 | -4.4701 | -0.88022 | 3.2644 | -2.1554
3.86 | 4.4458 | -4.4998 | -0.88008 | 3.2644 | -2.1556
3.87 | 4.4456 | -4.5296 | -0.87994 | 3.2644 | -2.1558
3.88 | 4.4455 | -4.5594 | -0.8798 | 3.2644 | -2.156
3.89 | 4.4454 | -4.5891 | -0.87966 | 3.2644 | -2.1562
3.9 | 4.4452 | -4.6189 | -0.87952 | 3.2644 | -2.1565
3.91 | 4.4451 | -4.6487 | -0.87938 | 3.2644 | -2.1567
3.92 | 4.4449 | -4.6785 | -0.87924 | 3.2644 | -2.1569
3.93 | 4.4448 | -4.7082 | -0.8791 | 3.2644 | -2.1571
3.94 | 4.4447 | -4.738 | -0.87896 | 3.2644 | -2.1573
3.95 | 4.4445 | -4.7678 | -0.87882 | 3.2644 | -2.1576
3.96 | 4.4444 | -4.7976 | -0.87868 | 3.2644 | -2.1578
3.97 | 4.4442 | -4.8274 | -0.87854 | 3.2644 | -2.158
3.98 | 4.4441 | -4.8571 | -0.8784 | 3.2644 | -2.1582
3.99 | 4.4439 | -4.8869 | -0.87826 | 3.2644 | -2.1584
4 | 4.4438 | -4.9167 | -0.87812 | 3.2644 | -2.1587
4.01 | 4.4437 | -4.9465 | -0.87797 | 3.2644 | -2.1589
4.02 | 4.4435 | -4.9763 | -0.87783 | 3.2644 | -2.1591
4.03 | 4.4434 | -5.0061 | -0.87769 | 3.2644 | -2.1593
4.04 | 4.4432 | -5.0359 | -0.87755 | 3.2644 | -2.1595
4.05 | 4.4431 | -5.0657 | -0.87741 | 3.2644 | -2.1597
4.06 | 4.443 | -5.0955 | -0.87727 | 3.2644 | -2.16
4.07 | 4.4428 | -5.1253 | -0.87713 | 3.2644 | -2.1602
4.08 | 4.4427 | -5.1551 | -0.87698 | 3.2644 | -2.1604
4.09 | 4.4425 | -5.1849 | -0.87684 | 3.2644 | -2.1606
4.1 | 4.4424 | -5.2147 | -0.8767 | 3.2644 | -2.1608
4.11 | 4.4422 | -5.2445 | -0.87656 | 3.2644 | -2.1611
4.12 | 4.4421 | -5.2743 | -0.87642 | 3.2644 | -2.1613
4.13 | 4.442 | -5.3041 | -0.87627 | 3.2644 | -2.1615
4.14 | 4.4418 | -5.3339 | -0.87613 | 3.2644 | -2.1617
4.15 | 4.4417 | -5.3637 | -0.87599 | 3.2644 | -2.162
4.16 | 4.4415 | -5.3935 | -0.87585 | 3.2644 | -2.1622
4.17 | 4.4414 | -5.4233 | -0.87571 | 3.2644 | -2.1624
4.18 | 4.4412 | -5.4531 | -0.87556 | 3.2644 | -2.1626
4.19 | 4.4411 | -5.483 | -0.87542 | 3.2644 | -2.1628
4.2 | 4.441 | -5.5128 | -0.87528 | 3.2644 | -2.1631
4.21 | 4.4408 | -5.5426 | -0.87514 | 3.2644 | -2.1633
4.22 | 4.4407 | -5.5724 | -0.87499 | 3.2644 | -2.1635
4.23 | 4.4405 | -5.6022 | -0.87485 | 3.2644 | -2.1637
4.24 | 4.4404 | -5.6321 | -0.87471 | 3.2644 | -2.1639
4.25 | 4.4403 | -5.6619 | -0.87456 | 3.2644 | -2.1642
4.26 | 4.4401 | -5.6917 | -0.87442 | 3.2644 | -2.1644
4.27 | 4.44 | -5.7215 | -0.87428 | 3.2644 | -2.1646
4.28 | 4.4398 | -5.7514 | -0.87414 | 3.2644 | -2.1648
4.29 | 4.4397 | -5.7812 | -0.87399 | 3.2644 | -2.165
4.3 | 4.4395 | -5.811 | -0.87385 | 3.2644 | -2.1653
4.31 | 4.4394 | -5.8409 | -0.87371 | 3.2644 | -2.1655
4.32 | 4.4393 | -5.8707 | -0.87356 | 3.2644 | -2.1657
4.33 | 4.4391 | -5.9005 | -0.87342 | 3.2644 | -2.1659
4.34 | 4.439 | -5.9304 | -0.87328 | 3.2644 | -2.1662
4.35 | 4.4388 | -5.9602 | -0.87313 | 3.2644 | -2.1664
4.36 | 4.4387 | -5.99 | -0.87299 | 3.2644 | -2.1666
4.37 | 4.4385 | -6.0199 | -0.87284 | 3.2644 | -2.1668
4.38 | 4.4384 | -6.0497 | -0.8727 | 3.2644 | -2.167
4.39 | 4.4383 | -6.0796 | -0.87256 | 3.2644 | -2.1673
4.4 | 4.4381 | -6.1094 | -0.87241 | 3.2644 | -2.1675
4.41 | 4.438 | -6.1393 | -0.87227 | 3.2644 | -2.1677
4.42 | 4.4378 | -6.1691 | -0.87212 | 3.2644 | -2.1679
4.43 | 4.4377 | -6.199 | -0.87198 | 3.2644 | -2.1681
4.44 | 4.4375 | -6.2288 | -0.87184 | 3.2644 | -2.1684
4.45 | 4.4374 | -6.2587 | -0.87169 | 3.2644 | -2.1686
4.46 | 4.4372 | -6.2885 | -0.87155 | 3.2644 | -2.1688
4.47 | 4.4371 | -6.3184 | -0.8714 | 3.2644 | -2.169
4.48 | 4.437 | -6.3482 | -0.87126 | 3.2644 | -2.1693
4.49 | 4.4368 | -6.3781 | -0.87111 | 3.2644 | -2.1695
4.5 | 4.4367 | -6.408 | -0.87097 | 3.2644 | -2.1697
4.51 | 4.4365 | -6.4378 | -0.87082 | 3.2644 | -2.1699
4.52 | 4.4364 | -6.4677 | -0.87068 | 3.2644 | -2.1701
4.53 | 4.4362 | -6.4976 | -0.87053 | 3.2644 | -2.1704
4.54 | 4.4361 | -6.5274 | -0.87039 | 3.2644 | -2.1706
4.55 | 4.436 | -6.5573 | -0.87024 | 3.2644 | -2.1708
4.56 | 4.4358 | -6.5872 | -0.8701 | 3.2644 | -2.171
4.57 | 4.4357 | -6.617 | -0.86995 | 3.2644 | -2.1713
4.58 | 4.4355 | -6.6469 | -0.86981 | 3.2644 | -2.1715
4.59 | 4.4354 | -6.6768 | -0.86966 | 3.2644 | -2.1717
4.6 | 4.4352 | -6.7067 | -0.86952 | 3.2644 | -2.1719
4.61 | 4.4351 | -6.7366 | -0.86937 | 3.2644 | -2.1722
4.62 | 4.435 | -6.7664 | -0.86923 | 3.2644 | -2.1724
4.63 | 4.4348 | -6.7963 | -0.86908 | 3.2644 | -2.1726
4.64 | 4.4347 | -6.8262 | -0.86894 | 3.2644 | -2.1728
4.65 | 4.4345 | -6.8561 | -0.86879 | 3.2644 | -2.173
4.66 | 4.4344 | -6.886 | -0.86864 | 3.2644 | -2.1733
4.67 | 4.4342 | -6.9159 | -0.8685 | 3.2644 | -2.1735
4.68 | 4.4341 | -6.9457 | -0.86835 | 3.2644 | -2.1737
4.69 | 4.4339 | -6.9756 | -0.86821 | 3.2644 | -2.1739
4.7 | 4.4338 | -7.0055 | -0.86806 | 3.2644 | -2.1742
4.71 | 4.4337 | -7.0354 | -0.86791 | 3.2644 | -2.1744
4.72 | 4.4335 | -7.0653 | -0.86777 | 3.2644 | -2.1746
4.73 | 4.4334 | -7.0952 | -0.86762 | 3.2644 | -2.1748
4.74 | 4.4332 | -7.1251 | -0.86747 | 3.2644 | -2.1751
4.75 | 4.4331 | -7.155 | -0.86733 | 3.2644 | -2.1753
4.76 | 4.4329 | -7.1849 | -0.86718 | 3.2644 | -2.1755
4.77 | 4.4328 | -7.2148 | -0.86703 | 3.2644 | -2.1757
4.78 | 4.4327 | -7.2447 | -0.86689 | 3.2644 | -2.1759
4.79 | 4.4325 | -7.2746 | -0.86674 | 3.2644 | -2.1762
4.8 | 4.4324 | -7.3045 | -0.86659 | 3.2644 | -2.1764
4.81 | 4.4322 | -7.3344 | -0.86645 | 3.2644 | -2.1766
4.82 | 4.4321 | -7.3644 | -0.8663 | 3.2644 | -2.1768
4.83 | 4.4319 | -7.3943 | -0.86615 | 3.2644 | -2.1771
4.84 | 4.4318 | -7.4242 | -0.86601 | 3.2644 | -2.1773
4.85 | 4.4316 | -7.4541 | -0.86586 | 3.2644 | -2.1775
4.86 | 4.4315 | -7.484 | -0.86571 | 3.2644 | -2.1777
4.87 | 4.4314 | -7.5139 | -0.86556 | 3.2644 | -2.178
4.88 | 4.4312 | -7.5439 | -0.86542 | 3.2644 | -2.1782
4.89 | 4.4311 | -7.5738 | -0.86527 | 3.2644 | -2.1784
4.9 | 4.4309 | -7.6037 | -0.86512 | 3.2644 | -2.1786
4.91 | 4.4308 | -7.6336 | -0.86497 | 3.2644 | -2.1789
4.92 | 4.4306 | -7.6636 | -0.86483 | 3.2644 | -2.1791
4.93 | 4.4305 | -7.6935 | -0.86468 | 3.2644 | -2.1793
4.94 | 4.4303 | -7.7234 | -0.86453 | 3.2644 | -2.1795
4.95 | 4.4302 | -7.7533 | -0.86438 | 3.2644 | -2.1798
4.96 | 4.4301 | -7.7833 | -0.86424 | 3.2644 | -2.18
4.97 | 4.4299 | -7.8132 | -0.86409 | 3.2644 | -2.1802
4.98 | 4.4298 | -7.8432 | -0.86394 | 3.2644 | -2.1804
4.99 | 4.4296 | -7.8731 | -0.86379 | 3.2644 | -2.1807
5 | 4.4295 | -7.903 | -0.86364 | 3.2644 | -2.1809
5.01 | 4.4293 | -7.933 | -0.86349 | 3.2644 | -2.1811
5.02 | 4.4292 | -7.9629 | -0.86335 | 3.2644 | -2.1813
5.03 | 4.429 | -7.9929 | -0.8632 | 3.2644 | -2.1816
5.04 | 4.4289 | -8.0228 | -0.86305 | 3.2644 | -2.1818
5.05 | 4.4288 | -8.0528 | -0.8629 | 3.2644 | -2.182
5.06 | 4.4286 | -8.0827 | -0.86275 | 3.2644 | -2.1822
5.07 | 4.4285 | -8.1127 | -0.8626 | 3.2644 | -2.1825
5.08 | 4.4283 | -8.1426 | -0.86245 | 3.2644 | -2.1827
5.09 | 4.4282 | -8.1726 | -0.8623 | 3.2644 | -2.1829
5.1 | 4.428 | -8.2025 | -0.86216 | 3.2644 | -2.1831
5.11 | 4.4279 | -8.2325 | -0.86201 | 3.2644 | -2.1834
5.12 | 4.4277 | -8.2624 | -0.86186 | 3.2644 | -2.1836
5.13 | 4.4276 | -8.2924 | -0.86171 | 3.2644 | -2.1838
5.14 | 4.4275 | -8.3224 | -0.86156 | 3.2644 | -2.184
5.15 | 4.4273 | -8.3523 | -0.86141 | 3.2644 | -2.1843
5.16 | 4.4272 | -8.3823 | -0.86126 | 3.2644 | -2.1845
5.17 | 4.427 | -8.4123 | -0.86111 | 3.2644 | -2.1847
5.18 | 4.4269 | -8.4422 | -0.86096 | 3.2644 | -2.1849
5.19 | 4.4267 | -8.4722 | -0.86081 | 3.2644 | -2.1852
5.2 | 4.4266 | -8.5022 | -0.86066 | 3.2644 | -2.1854
5.21 | 4.4264 | -8.5321 | -0.86051 | 3.2644 | -2.1856
5.22 | 4.4263 | -8.5621 | -0.86036 | 3.2644 | -2.1858
5.23 | 4.4262 | -8.5921 | -0.86021 | 3.2644 | -2.1861
5.24 | 4.426 | -8.6221 | -0.86006 | 3.2644 | -2.1863
5.25 | 4.4259 | -8.652 | -0.85991 | 3.2644 | -2.1865
5.26 | 4.4257 | -8.682 | -0.85976 | 3.2644 | -2.1867
5.27 | 4.4256 | -8.712 | -0.85961 | 3.2644 | -2.187
5.28 | 4.4254 | -8.742 | -0.85946 | 3.2644 | -2.1872
5.29 | 4.4253 | -8.772 | -0.85931 | 3.2644 | -2.1874
5.3 | 4.4251 | -8.802 | -0.85916 | 3.2644 | -2.1877
5.31 | 4.425 | -8.832 | -0.85901 | 3.2644 | -2.1879
5.32 | 4.4249 | -8.8619 | -0.85886 | 3.2644 | -2.1881
5.33 | 4.4247 | -8.8919 | -0.85871 | 3.2644 | -2.1883
5.34 | 4.4246 | -8.9219 | -0.85856 | 3.2644 | -2.1886
5.35 | 4.4244 | -8.9519 | -0.85841 | 3.2644 | -2.1888
5.36 | 4.4243 | -8.9819 | -0.85826 | 3.2644 | -2.189
5.37 | 4.4241 | -9.0119 | -0.8581 | 3.2644 | -2.1892
5.38 | 4.424 | -9.0419 | -0.85795 | 3.2644 | -2.1895
5.39 | 4.4238 | -9.0719 | -0.8578 | 3.2644 | -2.1897
5.4 | 4.4237 | -9.1019 | -0.85765 | 3.2644 | -2.1899
5.41 | 4.4235 | -9.1319 | -0.8575 | 3.2644 | -2.1901
5.42 | 4.4234 | -9.162 | -0.85735 | 3.2644 | -2.1904
5.43 | 4.4233 | -9.192 | -0.8572 | 3.2644 | -2.1906
5.44 | 4.4231 | -9.222 | -0.85705 | 3.2644 | -2.1908
5.45 | 4.423 | -9.252 | -0.85689 | 3.2644 | -2.1911
5.46 | 4.4228 | -9.282 | -0.85674 | 3.2644 | -2.1913
5.47 | 4.4227 | -9.312 | -0.85659 | 3.2644 | -2.1915
5.48 | 4.4225 | -9.342 | -0.85644 | 3.2644 | -2.1917
5.49 | 4.4224 | -9.3721 | -0.85629 | 3.2644 | -2.192
5.5 | 4.4222 | -9.4021 | -0.85614 | 3.2644 | -2.1922
5.51 | 4.4221 | -9.4321 | -0.85598 | 3.2644 | -2.1924
5.52 | 4.4219 | -9.4621 | -0.85583 | 3.2644 | -2.1926
5.53 | 4.4218 | -9.4921 | -0.85568 | 3.2644 | -2.1929
5.54 | 4.4217 | -9.5222 | -0.85553 | 3.2644 | -2.1931
5.55 | 4.4215 | -9.5522 | -0.85537 | 3.2644 | -2.1933
5.56 | 4.4214 | -9.5822 | -0.85522 | 3.2644 | -2.1936
5.57 | 4.4212 | -9.6123 | -0.85507 | 3.2644 | -2.1938
5.58 | 4.4211 | -9.6423 | -0.85492 | 3.2644 | -2.194
5.59 | 4.4209 | -9.6723 | -0.85476 | 3.2644 | -2.1942
5.6 | 4.4208 | -9.7024 | -0.85461 | 3.2644 | -2.1945
5.61 | 4.4206 | -9.7324 | -0.85446 | 3.2644 | -2.1947
5.62 | 4.4205 | -9.7625 | -0.85431 | 3.2644 | -2.1949
5.63 | 4.4203 | -9.7925 | -0.85415 | 3.2644 | -2.1952
5.64 | 4.4202 | -9.8225 | -0.854 | 3.2644 | -2.1954
5.65 | 4.42 | -9.8526 | -0.85385 | 3.2644 | -2.1956
5.66 | 4.4199 | -9.8826 | -0.85369 | 3.2644 | -2.1958
5.67 | 4.4198 | -9.9127 | -0.85354 | 3.2644 | -2.1961
5.68 | 4.4196 | -9.9427 | -0.85339 | 3.2644 | -2.1963
5.69 | 4.4195 | -9.9728 | -0.85323 | 3.2644 | -2.1965
5.7 | 4.4193 | -10.0028 | -0.85308 | 3.2644 | -2.1967
5.71 | 4.4192 | -10.0329 | -0.85293 | 3.2644 | -2.197
5.72 | 4.419 | -10.063 | -0.85277 | 3.2644 | -2.1972
5.73 | 4.4189 | -10.093 | -0.85262 | 3.2644 | -2.1974
5.74 | 4.4187 | -10.1231 | -0.85247 | 3.2644 | -2.1977
5.75 | 4.4186 | -10.1531 | -0.85231 | 3.2644 | -2.1979
5.76 | 4.4184 | -10.1832 | -0.85216 | 3.2644 | -2.1981
5.77 | 4.4183 | -10.2133 | -0.852 | 3.2644 | -2.1983
5.78 | 4.4182 | -10.2433 | -0.85185 | 3.2644 | -2.1986
5.79 | 4.418 | -10.2734 | -0.8517 | 3.2644 | -2.1988
5.8 | 4.4179 | -10.3035 | -0.85154 | 3.2644 | -2.199
5.81 | 4.4177 | -10.3336 | -0.85139 | 3.2644 | -2.1993
5.82 | 4.4176 | -10.3636 | -0.85123 | 3.2644 | -2.1995
5.83 | 4.4174 | -10.3937 | -0.85108 | 3.2644 | -2.1997
5.84 | 4.4173 | -10.4238 | -0.85092 | 3.2644 | -2.1999
5.85 | 4.4171 | -10.4539 | -0.85077 | 3.2644 | -2.2002
5.86 | 4.417 | -10.4839 | -0.85062 | 3.2644 | -2.2004
5.87 | 4.4168 | -10.514 | -0.85046 | 3.2644 | -2.2006
5.88 | 4.4167 | -10.5441 | -0.85031 | 3.2644 | -2.2009
5.89 | 4.4165 | -10.5742 | -0.85015 | 3.2644 | -2.2011
5.9 | 4.4164 | -10.6043 | -0.85 | 3.2644 | -2.2013
5.91 | 4.4162 | -10.6344 | -0.84984 | 3.2644 | -2.2016
5.92 | 4.4161 | -10.6645 | -0.84969 | 3.2644 | -2.2018
5.93 | 4.416 | -10.6946 | -0.84953 | 3.2644 | -2.202
5.94 | 4.4158 | -10.7247 | -0.84938 | 3.2644 | -2.2022
5.95 | 4.4157 | -10.7548 | -0.84922 | 3.2644 | -2.2025
5.96 | 4.4155 | -10.7849 | -0.84907 | 3.2644 | -2.2027
5.97 | 4.4154 | -10.815 | -0.84891 | 3.2644 | -2.2029
5.98 | 4.4152 | -10.8451 | -0.84875 | 3.2644 | -2.2032
5.99 | 4.4151 | -10.8752 | -0.8486 | 3.2644 | -2.2034
6 | 4.4149 | -10.9053 | -0.84844 | 3.2644 | -2.2036
6.01 | 4.4148 | -10.9354 | -0.84829 | 3.2644 | -2.2039
6.02 | 4.4146 | -10.9655 | -0.84813 | 3.2644 | -2.2041
6.03 | 4.4145 | -10.9956 | -0.84798 | 3.2644 | -2.2043
6.04 | 4.4143 | -11.0257 | -0.84782 | 3.2644 | -2.2045
6.05 | 4.4142 | -11.0558 | -0.84766 | 3.2644 | -2.2048
6.06 | 4.414 | -11.0859 | -0.84751 | 3.2644 | -2.205
6.07 | 4.4139 | -11.1161 | -0.84735 | 3.2644 | -2.2052
6.08 | 4.4138 | -11.1462 | -0.84719 | 3.2644 | -2.2055
6.09 | 4.4136 | -11.1763 | -0.84704 | 3.2644 | -2.2057
6.1 | 4.4135 | -11.2064 | -0.84688 | 3.2644 | -2.2059
6.11 | 4.4133 | -11.2365 | -0.84673 | 3.2644 | -2.2062
6.12 | 4.4132 | -11.2667 | -0.84657 | 3.2644 | -2.2064
6.13 | 4.413 | -11.2968 | -0.84641 | 3.2644 | -2.2066
6.14 | 4.4129 | -11.3269 | -0.84625 | 3.2644 | -2.2068
6.15 | 4.4127 | -11.3571 | -0.8461 | 3.2644 | -2.2071
6.16 | 4.4126 | -11.3872 | -0.84594 | 3.2644 | -2.2073
6.17 | 4.4124 | -11.4173 | -0.84578 | 3.2644 | -2.2075
6.18 | 4.4123 | -11.4475 | -0.84563 | 3.2644 | -2.2078
6.19 | 4.4121 | -11.4776 | -0.84547 | 3.2644 | -2.208
6.2 | 4.412 | -11.5077 | -0.84531 | 3.2644 | -2.2082
6.21 | 4.4118 | -11.5379 | -0.84516 | 3.2644 | -2.2085
6.22 | 4.4117 | -11.568 | -0.845 | 3.2644 | -2.2087
6.23 | 4.4115 | -11.5982 | -0.84484 | 3.2644 | -2.2089
6.24 | 4.4114 | -11.6283 | -0.84468 | 3.2644 | -2.2092
6.25 | 4.4113 | -11.6585 | -0.84453 | 3.2644 | -2.2094
6.26 | 4.4111 | -11.6886 | -0.84437 | 3.2644 | -2.2096
6.27 | 4.411 | -11.7188 | -0.84421 | 3.2644 | -2.2098
6.28 | 4.4108 | -11.7489 | -0.84405 | 3.2644 | -2.2101
6.29 | 4.4107 | -11.7791 | -0.84389 | 3.2644 | -2.2103
6.3 | 4.4105 | -11.8092 | -0.84374 | 3.2644 | -2.2105
6.31 | 4.4104 | -11.8394 | -0.84358 | 3.2644 | -2.2108
6.32 | 4.4102 | -11.8696 | -0.84342 | 3.2644 | -2.211
6.33 | 4.4101 | -11.8997 | -0.84326 | 3.2644 | -2.2112
6.34 | 4.4099 | -11.9299 | -0.8431 | 3.2644 | -2.2115
6.35 | 4.4098 | -11.9601 | -0.84294 | 3.2644 | -2.2117
6.36 | 4.4096 | -11.9902 | -0.84279 | 3.2644 | -2.2119
6.37 | 4.4095 | -12.0204 | -0.84263 | 3.2644 | -2.2122
6.38 | 4.4093 | -12.0506 | -0.84247 | 3.2644 | -2.2124
6.39 | 4.4092 | -12.0807 | -0.84231 | 3.2644 | -2.2126
6.4 | 4.409 | -12.1109 | -0.84215 | 3.2644 | -2.2129
6.41 | 4.4089 | -12.1411 | -0.84199 | 3.2644 | -2.2131
6.42 | 4.4087 | -12.1713 | -0.84183 | 3.2644 | -2.2133
6.43 | 4.4086 | -12.2015 | -0.84168 | 3.2644 | -2.2135
6.44 | 4.4085 | -12.2316 | -0.84152 | 3.2644 | -2.2138
6.45 | 4.4083 | -12.2618 | -0.84136 | 3.2644 | -2.214
6.46 | 4.4082 | -12.292 | -0.8412 | 3.2644 | -2.2142
6.47 | 4.408 | -12.3222 | -0.84104 | 3.2644 | -2.2145
6.48 | 4.4079 | -12.3524 | -0.84088 | 3.2644 | -2.2147
6.49 | 4.4077 | -12.3826 | -0.84072 | 3.2644 | -2.2149
6.5 | 4.4076 | -12.4128 | -0.84056 | 3.2644 | -2.2152
6.51 | 4.4074 | -12.443 | -0.8404 | 3.2644 | -2.2154
6.52 | 4.4073 | -12.4732 | -0.84024 | 3.2644 | -2.2156
6.53 | 4.4071 | -12.5034 | -0.84008 | 3.2644 | -2.2159
6.54 | 4.407 | -12.5336 | -0.83992 | 3.2644 | -2.2161
6.55 | 4.4068 | -12.5638 | -0.83976 | 3.2644 | -2.2163
6.56 | 4.4067 | -12.594 | -0.8396 | 3.2644 | -2.2166
6.57 | 4.4065 | -12.6242 | -0.83944 | 3.2644 | -2.2168
6.58 | 4.4064 | -12.6544 | -0.83928 | 3.2644 | -2.217
6.59 | 4.4062 | -12.6846 | -0.83912 | 3.2644 | -2.2173
6.6 | 4.4061 | -12.7148 | -0.83896 | 3.2644 | -2.2175
6.61 | 4.4059 | -12.745 | -0.8388 | 3.2644 | -2.2177
6.62 | 4.4058 | -12.7753 | -0.83864 | 3.2644 | -2.218
6.63 | 4.4056 | -12.8055 | -0.83848 | 3.2644 | -2.2182
6.64 | 4.4055 | -12.8357 | -0.83832 | 3.2644 | -2.2184
6.65 | 4.4053 | -12.8659 | -0.83816 | 3.2644 | -2.2187
6.66 | 4.4052 | -12.8961 | -0.838 | 3.2644 | -2.2189
6.67 | 4.4051 | -12.9264 | -0.83784 | 3.2644 | -2.2191
6.68 | 4.4049 | -12.9566 | -0.83767 | 3.2644 | -2.2194
6.69 | 4.4048 | -12.9868 | -0.83751 | 3.2644 | -2.2196
6.7 | 4.4046 | -13.017 | -0.83735 | 3.2644 | -2.2198
6.71 | 4.4045 | -13.0473 | -0.83719 | 3.2644 | -2.2201
6.72 | 4.4043 | -13.0775 | -0.83703 | 3.2644 | -2.2203
6.73 | 4.4042 | -13.1077 | -0.83687 | 3.2644 | -2.2205
6.74 | 4.404 | -13.138 | -0.83671 | 3.2644 | -2.2208
6.75 | 4.4039 | -13.1682 | -0.83654 | 3.2644 | -2.221
6.76 | 4.4037 | -13.1985 | -0.83638 | 3.2644 | -2.2212
6.77 | 4.4036 | -13.2287 | -0.83622 | 3.2644 | -2.2215
6.78 | 4.4034 | -13.259 | -0.83606 | 3.2644 | -2.2217
6.79 | 4.4033 | -13.2892 | -0.8359 | 3.2644 | -2.2219
6.8 | 4.4031 | -13.3194 | -0.83574 | 3.2644 | -2.2222
6.81 | 4.403 | -13.3497 | -0.83557 | 3.2644 | -2.2224
6.82 | 4.4028 | -13.38 | -0.83541 | 3.2644 | -2.2226
6.83 | 4.4027 | -13.4102 | -0.83525 | 3.2644 | -2.2229
6.84 | 4.4025 | -13.4405 | -0.83509 | 3.2644 | -2.2231
6.85 | 4.4024 | -13.4707 | -0.83493 | 3.2644 | -2.2233
6.86 | 4.4022 | -13.501 | -0.83476 | 3.2644 | -2.2236
6.87 | 4.4021 | -13.5312 | -0.8346 | 3.2644 | -2.2238
6.88 | 4.4019 | -13.5615 | -0.83444 | 3.2644 | -2.224
6.89 | 4.4018 | -13.5918 | -0.83427 | 3.2644 | -2.2243
6.9 | 4.4016 | -13.622 | -0.83411 | 3.2644 | -2.2245
6.91 | 4.4015 | -13.6523 | -0.83395 | 3.2644 | -2.2247
6.92 | 4.4013 | -13.6826 | -0.83379 | 3.2644 | -2.225
6.93 | 4.4012 | -13.7129 | -0.83362 | 3.2644 | -2.2252
6.94 | 4.401 | -13.7431 | -0.83346 | 3.2644 | -2.2254
6.95 | 4.4009 | -13.7734 | -0.8333 | 3.2644 | -2.2257
6.96 | 4.4007 | -13.8037 | -0.83313 | 3.2644 | -2.2259
6.97 | 4.4006 | -13.834 | -0.83297 | 3.2644 | -2.2261
6.98 | 4.4004 | -13.8642 | -0.83281 | 3.2644 | -2.2264
6.99 | 4.4003 | -13.8945 | -0.83264 | 3.2644 | -2.2266
7 | 4.4002 | -13.9248 | -0.83248 | 3.2644 | -2.2269
7.01 | 4.4 | -13.9551 | -0.83232 | 3.2644 | -2.2271
7.02 | 4.3999 | -13.9854 | -0.83215 | 3.2644 | -2.2273
7.03 | 4.3997 | -14.0157 | -0.83199 | 3.2644 | -2.2276
7.04 | 4.3996 | -14.046 | -0.83183 | 3.2644 | -2.2278
7.05 | 4.3994 | -14.0763 | -0.83166 | 3.2644 | -2.228
7.06 | 4.3993 | -14.1066 | -0.8315 | 3.2644 | -2.2283
7.07 | 4.3991 | -14.1369 | -0.83133 | 3.2644 | -2.2285
7.08 | 4.399 | -14.1672 | -0.83117 | 3.2644 | -2.2287
7.09 | 4.3988 | -14.1975 | -0.831 | 3.2644 | -2.229
7.1 | 4.3987 | -14.2278 | -0.83084 | 3.2644 | -2.2292
7.11 | 4.3985 | -14.2581 | -0.83068 | 3.2644 | -2.2294
7.12 | 4.3984 | -14.2884 | -0.83051 | 3.2644 | -2.2297
7.13 | 4.3982 | -14.3187 | -0.83035 | 3.2644 | -2.2299
7.14 | 4.3981 | -14.349 | -0.83018 | 3.2644 | -2.2301
7.15 | 4.3979 | -14.3793 | -0.83002 | 3.2644 | -2.2304
7.16 | 4.3978 | -14.4096 | -0.82985 | 3.2644 | -2.2306
7.17 | 4.3976 | -14.44 | -0.82969 | 3.2644 | -2.2308
7.18 | 4.3975 | -14.4703 | -0.82952 | 3.2644 | -2.2311
7.19 | 4.3973 | -14.5006 | -0.82936 | 3.2644 | -2.2313
7.2 | 4.3972 | -14.5309 | -0.82919 | 3.2644 | -2.2316
7.21 | 4.397 | -14.5613 | -0.82903 | 3.2644 | -2.2318
7.22 | 4.3969 | -14.5916 | -0.82886 | 3.2644 | -2.232
7.23 | 4.3967 | -14.6219 | -0.8287 | 3.2644 | -2.2323
7.24 | 4.3966 | -14.6523 | -0.82853 | 3.2644 | -2.2325
7.25 | 4.3964 | -14.6826 | -0.82837 | 3.2644 | -2.2327
7.26 | 4.3963 | -14.7129 | -0.8282 | 3.2644 | -2.233
7.27 | 4.3961 | -14.7433 | -0.82803 | 3.2644 | -2.2332
7.28 | 4.396 | -14.7736 | -0.82787 | 3.2644 | -2.2334
7.29 | 4.3958 | -14.8039 | -0.8277 | 3.2644 | -2.2337
7.3 | 4.3957 | -14.8343 | -0.82754 | 3.2644 | -2.2339
7.31 | 4.3955 | -14.8646 | -0.82737 | 3.2644 | -2.2342
7.32 | 4.3954 | -14.895 | -0.8272 | 3.2644 | -2.2344
7.33 | 4.3952 | -14.9253 | -0.82704 | 3.2644 | -2.2346
7.34 | 4.3951 | -14.9557 | -0.82687 | 3.2644 | -2.2349
7.35 | 4.3949 | -14.986 | -0.8267 | 3.2644 | -2.2351
7.36 | 4.3948 | -15.0164 | -0.82654 | 3.2644 | -2.2353
7.37 | 4.3946 | -15.0467 | -0.82637 | 3.2644 | -2.2356
7.38 | 4.3945 | -15.0771 | -0.82621 | 3.2644 | -2.2358
7.39 | 4.3943 | -15.1075 | -0.82604 | 3.2644 | -2.236
7.4 | 4.3942 | -15.1378 | -0.82587 | 3.2644 | -2.2363
7.41 | 4.394 | -15.1682 | -0.8257 | 3.2644 | -2.2365
7.42 | 4.3939 | -15.1986 | -0.82554 | 3.2644 | -2.2368
7.43 | 4.3937 | -15.2289 | -0.82537 | 3.2644 | -2.237
7.44 | 4.3936 | -15.2593 | -0.8252 | 3.2644 | -2.2372
7.45 | 4.3934 | -15.2897 | -0.82504 | 3.2644 | -2.2375
7.46 | 4.3933 | -15.32 | -0.82487 | 3.2644 | -2.2377
7.47 | 4.3931 | -15.3504 | -0.8247 | 3.2644 | -2.2379
7.48 | 4.393 | -15.3808 | -0.82453 | 3.2644 | -2.2382
7.49 | 4.3928 | -15.4112 | -0.82437 | 3.2644 | -2.2384
7.5 | 4.3927 | -15.4416 | -0.8242 | 3.2644 | -2.2387
7.51 | 4.3925 | -15.4719 | -0.82403 | 3.2644 | -2.2389
7.52 | 4.3924 | -15.5023 | -0.82386 | 3.2644 | -2.2391
7.53 | 4.3922 | -15.5327 | -0.8237 | 3.2644 | -2.2394
7.54 | 4.3921 | -15.5631 | -0.82353 | 3.2644 | -2.2396
7.55 | 4.3919 | -15.5935 | -0.82336 | 3.2644 | -2.2398
7.56 | 4.3918 | -15.6239 | -0.82319 | 3.2644 | -2.2401
7.57 | 4.3916 | -15.6543 | -0.82302 | 3.2644 | -2.2403
7.58 | 4.3915 | -15.6847 | -0.82285 | 3.2644 | -2.2406
7.59 | 4.3913 | -15.7151 | -0.82269 | 3.2644 | -2.2408
7.6 | 4.3912 | -15.7455 | -0.82252 | 3.2644 | -2.241
7.61 | 4.391 | -15.7759 | -0.82235 | 3.2644 | -2.2413
7.62 | 4.3909 | -15.8063 | -0.82218 | 3.2644 | -2.2415
7.63 | 4.3907 | -15.8367 | -0.82201 | 3.2644 | -2.2417
7.64 | 4.3906 | -15.8671 | -0.82184 | 3.2644 | -2.242
7.65 | 4.3904 | -15.8975 | -0.82167 | 3.2644 | -2.2422
7.66 | 4.3903 | -15.9279 | -0.8215 | 3.2644 | -2.2425
7.67 | 4.3901 | -15.9584 | -0.82134 | 3.2644 | -2.2427
7.68 | 4.39 | -15.9888 | -0.82117 | 3.2644 | -2.2429
7.69 | 4.3898 | -16.0192 | -0.821 | 3.2644 | -2.2432
7.7 | 4.3897 | -16.0496 | -0.82083 | 3.2644 | -2.2434
7.71 | 4.3895 | -16.08 | -0.82066 | 3.2644 | -2.2436
7.72 | 4.3894 | -16.1105 | -0.82049 | 3.2644 | -2.2439
7.73 | 4.3892 | -16.1409 | -0.82032 | 3.2644 | -2.2441
7.74 | 4.3891 | -16.1713 | -0.82015 | 3.2644 | -2.2444
7.75 | 4.3889 | -16.2018 | -0.81998 | 3.2644 | -2.2446
7.76 | 4.3888 | -16.2322 | -0.81981 | 3.2644 | -2.2448
7.77 | 4.3886 | -16.2626 | -0.81964 | 3.2644 | -2.2451
7.78 | 4.3885 | -16.2931 | -0.81947 | 3.2644 | -2.2453
7.79 | 4.3883 | -16.3235 | -0.8193 | 3.2644 | -2.2456
7.8 | 4.3882 | -16.3539 | -0.81913 | 3.2644 | -2.2458
7.81 | 4.388 | -16.3844 | -0.81896 | 3.2644 | -2.246
7.82 | 4.3879 | -16.4148 | -0.81879 | 3.2644 | -2.2463
7.83 | 4.3877 | -16.4453 | -0.81862 | 3.2644 | -2.2465
7.84 | 4.3876 | -16.4757 | -0.81845 | 3.2644 | -2.2468
7.85 | 4.3874 | -16.5062 | -0.81828 | 3.2644 | -2.247
7.86 | 4.3873 | -16.5366 | -0.81811 | 3.2644 | -2.2472
7.87 | 4.3871 | -16.5671 | -0.81794 | 3.2644 | -2.2475
7.88 | 4.387 | -16.5976 | -0.81777 | 3.2644 | -2.2477
7.89 | 4.3868 | -16.628 | -0.81759 | 3.2644 | -2.2479
7.9 | 4.3867 | -16.6585 | -0.81742 | 3.2644 | -2.2482
7.91 | 4.3865 | -16.6889 | -0.81725 | 3.2644 | -2.2484
7.92 | 4.3864 | -16.7194 | -0.81708 | 3.2644 | -2.2487
7.93 | 4.3862 | -16.7499 | -0.81691 | 3.2644 | -2.2489
7.94 | 4.3861 | -16.7803 | -0.81674 | 3.2644 | -2.2491
7.95 | 4.3859 | -16.8108 | -0.81657 | 3.2644 | -2.2494
7.96 | 4.3858 | -16.8413 | -0.8164 | 3.2644 | -2.2496
7.97 | 4.3856 | -16.8718 | -0.81622 | 3.2644 | -2.2499
7.98 | 4.3855 | -16.9022 | -0.81605 | 3.2644 | -2.2501
7.99 | 4.3853 | -16.9327 | -0.81588 | 3.2644 | -2.2503
8 | 4.3851 | -16.9632 | -0.81571 | 3.2644 | -2.2506
8.01 | 4.385 | -16.9937 | -0.81554 | 3.2644 | -2.2508
8.02 | 4.3848 | -17.0242 | -0.81536 | 3.2644 | -2.2511
8.03 | 4.3847 | -17.0547 | -0.81519 | 3.2644 | -2.2513
8.04 | 4.3845 | -17.0852 | -0.81502 | 3.2644 | -2.2515
8.05 | 4.3844 | -17.1156 | -0.81485 | 3.2644 | -2.2518
8.06 | 4.3842 | -17.1461 | -0.81467 | 3.2644 | -2.252
8.07 | 4.3841 | -17.1766 | -0.8145 | 3.2644 | -2.2523
8.08 | 4.3839 | -17.2071 | -0.81433 | 3.2644 | -2.2525
8.09 | 4.3838 | -17.2376 | -0.81416 | 3.2644 | -2.2527
8.1 | 4.3836 | -17.2681 | -0.81398 | 3.2644 | -2.253
8.11 | 4.3835 | -17.2986 | -0.81381 | 3.2644 | -2.2532
8.12 | 4.3833 | -17.3292 | -0.81364 | 3.2644 | -2.2535
8.13 | 4.3832 | -17.3597 | -0.81347 | 3.2644 | -2.2537
8.14 | 4.383 | -17.3902 | -0.81329 | 3.2644 | -2.2539
8.15 | 4.3829 | -17.4207 | -0.81312 | 3.2644 | -2.2542
8.16 | 4.3827 | -17.4512 | -0.81295 | 3.2644 | -2.2544
8.17 | 4.3826 | -17.4817 | -0.81277 | 3.2644 | -2.2547
8.18 | 4.3824 | -17.5122 | -0.8126 | 3.2644 | -2.2549
8.19 | 4.3823 | -17.5428 | -0.81243 | 3.2644 | -2.2552
8.2 | 4.3821 | -17.5733 | -0.81225 | 3.2644 | -2.2554
8.21 | 4.382 | -17.6038 | -0.81208 | 3.2644 | -2.2556
8.22 | 4.3818 | -17.6343 | -0.8119 | 3.2644 | -2.2559
8.23 | 4.3817 | -17.6649 | -0.81173 | 3.2644 | -2.2561
8.24 | 4.3815 | -17.6954 | -0.81156 | 3.2644 | -2.2564
8.25 | 4.3814 | -17.7259 | -0.81138 | 3.2644 | -2.2566
8.26 | 4.3812 | -17.7565 | -0.81121 | 3.2644 | -2.2568
8.27 | 4.3811 | -17.787 | -0.81103 | 3.2644 | -2.2571
8.28 | 4.3809 | -17.8176 | -0.81086 | 3.2644 | -2.2573
8.29 | 4.3808 | -17.8481 | -0.81069 | 3.2644 | -2.2576
8.3 | 4.3806 | -17.8786 | -0.81051 | 3.2644 | -2.2578
8.31 | 4.3805 | -17.9092 | -0.81034 | 3.2644 | -2.258
8.32 | 4.3803 | -17.9397 | -0.81016 | 3.2644 | -2.2583
8.33 | 4.3801 | -17.9703 | -0.80999 | 3.2644 | -2.2585
8.34 | 4.38 | -18.0008 | -0.80981 | 3.2644 | -2.2588
8.35 | 4.3798 | -18.0314 | -0.80964 | 3.2644 | -2.259
8.36 | 4.3797 | -18.062 | -0.80946 | 3.2644 | -2.2593
8.37 | 4.3795 | -18.0925 | -0.80929 | 3.2644 | -2.2595
8.38 | 4.3794 | -18.1231 | -0.80911 | 3.2644 | -2.2597
8.39 | 4.3792 | -18.1536 | -0.80894 | 3.2644 | -2.26
8.4 | 4.3791 | -18.1842 | -0.80876 | 3.2644 | -2.2602
8.41 | 4.3789 | -18.2148 | -0.80859 | 3.2644 | -2.2605
8.42 | 4.3788 | -18.2453 | -0.80841 | 3.2644 | -2.2607
8.43 | 4.3786 | -18.2759 | -0.80823 | 3.2644 | -2.2609
8.44 | 4.3785 | -18.3065 | -0.80806 | 3.2644 | -2.2612
8.45 | 4.3783 | -18.3371 | -0.80788 | 3.2644 | -2.2614
8.46 | 4.3782 | -18.3676 | -0.80771 | 3.2644 | -2.2617
8.47 | 4.378 | -18.3982 | -0.80753 | 3.2644 | -2.2619
8.48 | 4.3779 | -18.4288 | -0.80735 | 3.2644 | -2.2622
8.49 | 4.3777 | -18.4594 | -0.80718 | 3.2644 | -2.2624
8.5 | 4.3776 | -18.49 | -0.807 | 3.2644 | -2.2626
8.51 | 4.3774 | -18.5206 | -0.80683 | 3.2644 | -2.2629
8.52 | 4.3773 | -18.5512 | -0.80665 | 3.2644 | -2.2631
8.53 | 4.3771 | -18.5818 | -0.80647 | 3.2644 | -2.2634
8.54 | 4.377 | -18.6123 | -0.8063 | 3.2644 | -2.2636
8.55 | 4.3768 | -18.6429 | -0.80612 | 3.2644 | -2.2639
8.56 | 4.3766 | -18.6735 | -0.80594 | 3.2644 | -2.2641
8.57 | 4.3765 | -18.7041 | -0.80577 | 3.2644 | -2.2643
8.58 | 4.3763 | -18.7348 | -0.80559 | 3.2644 | -2.2646
8.59 | 4.3762 | -18.7654 | -0.80541 | 3.2644 | -2.2648
8.6 | 4.376 | -18.796 | -0.80523 | 3.2644 | -2.2651
8.61 | 4.3759 | -18.8266 | -0.80506 | 3.2644 | -2.2653
8.62 | 4.3757 | -18.8572 | -0.80488 | 3.2644 | -2.2656
8.63 | 4.3756 | -18.8878 | -0.8047 | 3.2644 | -2.2658
8.64 | 4.3754 | -18.9184 | -0.80452 | 3.2644 | -2.266
8.65 | 4.3753 | -18.949 | -0.80435 | 3.2644 | -2.2663
8.66 | 4.3751 | -18.9797 | -0.80417 | 3.2644 | -2.2665
8.67 | 4.375 | -19.0103 | -0.80399 | 3.2644 | -2.2668
8.68 | 4.3748 | -19.0409 | -0.80381 | 3.2644 | -2.267
8.69 | 4.3747 | -19.0715 | -0.80364 | 3.2644 | -2.2673
8.7 | 4.3745 | -19.1022 | -0.80346 | 3.2644 | -2.2675
8.71 | 4.3744 | -19.1328 | -0.80328 | 3.2644 | -2.2677
8.72 | 4.3742 | -19.1634 | -0.8031 | 3.2644 | -2.268
8.73 | 4.3741 | -19.1941 | -0.80292 | 3.2644 | -2.2682
8.74 | 4.3739 | -19.2247 | -0.80274 | 3.2644 | -2.2685
8.75 | 4.3737 | -19.2554 | -0.80257 | 3.2644 | -2.2687
8.76 | 4.3736 | -19.286 | -0.80239 | 3.2644 | -2.269
8.77 | 4.3734 | -19.3166 | -0.80221 | 3.2644 | -2.2692
8.78 | 4.3733 | -19.3473 | -0.80203 | 3.2644 | -2.2695
8.79 | 4.3731 | -19.3779 | -0.80185 | 3.2644 | -2.2697
8.8 | 4.373 | -19.4086 | -0.80167 | 3.2644 | -2.2699
8.81 | 4.3728 | -19.4392 | -0.80149 | 3.2644 | -2.2702
8.82 | 4.3727 | -19.4699 | -0.80131 | 3.2644 | -2.2704
8.83 | 4.3725 | -19.5006 | -0.80113 | 3.2644 | -2.2707
8.84 | 4.3724 | -19.5312 | -0.80096 | 3.2644 | -2.2709
8.85 | 4.3722 | -19.5619 | -0.80078 | 3.2644 | -2.2712
8.86 | 4.3721 | -19.5925 | -0.8006 | 3.2644 | -2.2714
8.87 | 4.3719 | -19.6232 | -0.80042 | 3.2644 | -2.2716
8.88 | 4.3718 | -19.6539 | -0.80024 | 3.2644 | -2.2719
8.89 | 4.3716 | -19.6846 | -0.80006 | 3.2644 | -2.2721
8.9 | 4.3715 | -19.7152 | -0.79988 | 3.2644 | -2.2724
8.91 | 4.3713 | -19.7459 | -0.7997 | 3.2644 | -2.2726
8.92 | 4.3711 | -19.7766 | -0.79952 | 3.2644 | -2.2729
8.93 | 4.371 | -19.8073 | -0.79934 | 3.2644 | -2.2731
8.94 | 4.3708 | -19.8379 | -0.79916 | 3.2644 | -2.2734
8.95 | 4.3707 | -19.8686 | -0.79898 | 3.2644 | -2.2736
8.96 | 4.3705 | -19.8993 | -0.7988 | 3.2644 | -2.2739
8.97 | 4.3704 | -19.93 | -0.79862 | 3.2644 | -2.2741
8.98 | 4.3702 | -19.9607 | -0.79844 | 3.2644 | -2.2743
8.99 | 4.3701 | -19.9914 | -0.79825 | 3.2644 | -2.2746
9 | 4.3699 | -20.0221 | -0.79807 | 3.2644 | -2.2748
9.01 | 4.3698 | -20.0528 | -0.79789 | 3.2644 | -2.2751
9.02 | 4.3696 | -20.0835 | -0.79771 | 3.2644 | -2.2753
9.03 | 4.3695 | -20.1142 | -0.79753 | 3.2644 | -2.2756
9.04 | 4.3693 | -20.1449 | -0.79735 | 3.2644 | -2.2758
9.05 | 4.3692 | -20.1756 | -0.79717 | 3.2644 | -2.2761
9.06 | 4.369 | -20.2063 | -0.79699 | 3.2644 | -2.2763
9.07 | 4.3688 | -20.237 | -0.79681 | 3.2644 | -2.2765
9.08 | 4.3687 | -20.2677 | -0.79662 | 3.2644 | -2.2768
9.09 | 4.3685 | -20.2985 | -0.79644 | 3.2644 | -2.277
9.1 | 4.3684 | -20.3292 | -0.79626 | 3.2644 | -2.2773
9.11 | 4.3682 | -20.3599 | -0.79608 | 3.2644 | -2.2775
9.12 | 4.3681 | -20.3906 | -0.7959 | 3.2644 | -2.2778
9.13 | 4.3679 | -20.4213 | -0.79571 | 3.2644 | -2.278
9.14 | 4.3678 | -20.4521 | -0.79553 | 3.2644 | -2.2783
9.15 | 4.3676 | -20.4828 | -0.79535 | 3.2644 | -2.2785
9.16 | 4.3675 | -20.5135 | -0.79517 | 3.2644 | -2.2788
9.17 | 4.3673 | -20.5443 | -0.79499 | 3.2644 | -2.279
9.18 | 4.3672 | -20.575 | -0.7948 | 3.2644 | -2.2792
9.19 | 4.367 | -20.6057 | -0.79462 | 3.2644 | -2.2795
9.2 | 4.3668 | -20.6365 | -0.79444 | 3.2644 | -2.2797
9.21 | 4.3667 | -20.6672 | -0.79426 | 3.2644 | -2.28
9.22 | 4.3665 | -20.698 | -0.79407 | 3.2644 | -2.2802
9.23 | 4.3664 | -20.7287 | -0.79389 | 3.2644 | -2.2805
9.24 | 4.3662 | -20.7595 | -0.79371 | 3.2644 | -2.2807
9.25 | 4.3661 | -20.7902 | -0.79352 | 3.2644 | -2.281
9.26 | 4.3659 | -20.821 | -0.79334 | 3.2644 | -2.2812
9.27 | 4.3658 | -20.8517 | -0.79316 | 3.2644 | -2.2815
9.28 | 4.3656 | -20.8825 | -0.79297 | 3.2644 | -2.2817
9.29 | 4.3655 | -20.9132 | -0.79279 | 3.2644 | -2.282
9.3 | 4.3653 | -20.944 | -0.79261 | 3.2644 | -2.2822
9.31 | 4.3652 | -20.9748 | -0.79242 | 3.2644 | -2.2825
9.32 | 4.365 | -21.0055 | -0.79224 | 3.2644 | -2.2827
9.33 | 4.3648 | -21.0363 | -0.79206 | 3.2644 | -2.2829
9.34 | 4.3647 | -21.0671 | -0.79187 | 3.2644 | -2.2832
9.35 | 4.3645 | -21.0979 | -0.79169 | 3.2644 | -2.2834
9.36 | 4.3644 | -21.1286 | -0.7915 | 3.2644 | -2.2837
9.37 | 4.3642 | -21.1594 | -0.79132 | 3.2644 | -2.2839
9.38 | 4.3641 | -21.1902 | -0.79113 | 3.2644 | -2.2842
9.39 | 4.3639 | -21.221 | -0.79095 | 3.2644 | -2.2844
9.4 | 4.3638 | -21.2518 | -0.79077 | 3.2644 | -2.2847
9.41 | 4.3636 | -21.2826 | -0.79058 | 3.2644 | -2.2849
9.42 | 4.3635 | -21.3134 | -0.7904 | 3.2644 | -2.2852
9.43 | 4.3633 | -21.3441 | -0.79021 | 3.2644 | -2.2854
9.44 | 4.3631 | -21.3749 | -0.79003 | 3.2644 | -2.2857
9.45 | 4.363 | -21.4057 | -0.78984 | 3.2644 | -2.2859
9.46 | 4.3628 | -21.4365 | -0.78966 | 3.2644 | -2.2862
9.47 | 4.3627 | -21.4673 | -0.78947 | 3.2644 | -2.2864
9.48 | 4.3625 | -21.4982 | -0.78929 | 3.2644 | -2.2867
9.49 | 4.3624 | -21.529 | -0.7891 | 3.2644 | -2.2869
9.5 | 4.3622 | -21.5598 | -0.78892 | 3.2644 | -2.2871
9.51 | 4.3621 | -21.5906 | -0.78873 | 3.2644 | -2.2874
9.52 | 4.3619 | -21.6214 | -0.78854 | 3.2644 | -2.2876
9.53 | 4.3618 | -21.6522 | -0.78836 | 3.2644 | -2.2879
9.54 | 4.3616 | -21.683 | -0.78817 | 3.2644 | -2.2881
9.55 | 4.3614 | -21.7139 | -0.78799 | 3.2644 | -2.2884
9.56 | 4.3613 | -21.7447 | -0.7878 | 3.2644 | -2.2886
9.57 | 4.3611 | -21.7755 | -0.78761 | 3.2644 | -2.2889
9.58 | 4.361 | -21.8063 | -0.78743 | 3.2644 | -2.2891
9.59 | 4.3608 | -21.8372 | -0.78724 | 3.2644 | -2.2894
9.6 | 4.3607 | -21.868 | -0.78706 | 3.2644 | -2.2896
9.61 | 4.3605 | -21.8988 | -0.78687 | 3.2644 | -2.2899
9.62 | 4.3604 | -21.9297 | -0.78668 | 3.2644 | -2.2901
9.63 | 4.3602 | -21.9605 | -0.7865 | 3.2644 | -2.2904
9.64 | 4.3601 | -21.9913 | -0.78631 | 3.2644 | -2.2906
9.65 | 4.3599 | -22.0222 | -0.78612 | 3.2644 | -2.2909
9.66 | 4.3597 | -22.053 | -0.78593 | 3.2644 | -2.2911
9.67 | 4.3596 | -22.0839 | -0.78575 | 3.2644 | -2.2914
9.68 | 4.3594 | -22.1147 | -0.78556 | 3.2644 | -2.2916
9.69 | 4.3593 | -22.1456 | -0.78537 | 3.2644 | -2.2919
9.7 | 4.3591 | -22.1765 | -0.78519 | 3.2644 | -2.2921
9.71 | 4.359 | -22.2073 | -0.785 | 3.2644 | -2.2924
9.72 | 4.3588 | -22.2382 | -0.78481 | 3.2644 | -2.2926
9.73 | 4.3587 | -22.269 | -0.78462 | 3.2644 | -2.2929
9.74 | 4.3585 | -22.2999 | -0.78443 | 3.2644 | -2.2931
9.75 | 4.3583 | -22.3308 | -0.78425 | 3.2644 | -2.2934
9.76 | 4.3582 | -22.3616 | -0.78406 | 3.2644 | -2.2936
9.77 | 4.358 | -22.3925 | -0.78387 | 3.2644 | -2.2939
9.78 | 4.3579 | -22.4234 | -0.78368 | 3.2644 | -2.2941
9.79 | 4.3577 | -22.4543 | -0.78349 | 3.2644 | -2.2944
9.8 | 4.3576 | -22.4851 | -0.78331 | 3.2644 | -2.2946
9.81 | 4.3574 | -22.516 | -0.78312 | 3.2644 | -2.2949
9.82 | 4.3573 | -22.5469 | -0.78293 | 3.2644 | -2.2951
9.83 | 4.3571 | -22.5778 | -0.78274 | 3.2644 | -2.2954
9.84 | 4.3569 | -22.6087 | -0.78255 | 3.2644 | -2.2956
9.85 | 4.3568 | -22.6396 | -0.78236 | 3.2644 | -2.2959
9.86 | 4.3566 | -22.6705 | -0.78217 | 3.2644 | -2.2961
9.87 | 4.3565 | -22.7014 | -0.78199 | 3.2644 | -2.2963
9.88 | 4.3563 | -22.7323 | -0.7818 | 3.2644 | -2.2966
9.89 | 4.3562 | -22.7632 | -0.78161 | 3.2644 | -2.2968
9.9 | 4.356 | -22.7941 | -0.78142 | 3.2644 | -2.2971
9.91 | 4.3559 | -22.825 | -0.78123 | 3.2644 | -2.2973
9.92 | 4.3557 | -22.8559 | -0.78104 | 3.2644 | -2.2976
9.93 | 4.3555 | -22.8868 | -0.78085 | 3.2644 | -2.2978
9.94 | 4.3554 | -22.9177 | -0.78066 | 3.2644 | -2.2981
9.95 | 4.3552 | -22.9486 | -0.78047 | 3.2644 | -2.2983
9.96 | 4.3551 | -22.9796 | -0.78028 | 3.2644 | -2.2986
9.97 | 4.3549 | -23.0105 | -0.78009 | 3.2644 | -2.2988
9.98 | 4.3548 | -23.0414 | -0.7799 | 3.2644 | -2.2991
9.99 | 4.3546 | -23.0723 | -0.77971 | 3.2644 | -2.2993
10 | 4.3545 | -23.1033 | -0.77952 | 3.2644 | -2.2996

## Phi_160
Time_sec | X_m | Y_m | Z_m | Phi_rad | Alpha_rad
0 | 0 | 0.5 | 0 | 2.7925 | 1.7453e-07
0.01 | 0.11318 | 0.59459 | -0.00014386 | 2.796 | -0.0024475
0.02 | 0.22286 | 0.68582 | -0.00064614 | 2.8021 | -0.0031277
0.03 | 0.32914 | 0.77396 | -0.0015261 | 2.8088 | -0.0034562
0.04 | 0.43218 | 0.8592 | -0.0027683 | 2.8156 | -0.0037177
0.05 | 0.53215 | 0.94167 | -0.0043522 | 2.8224 | -0.0039726
0.06 | 0.6292 | 1.0215 | -0.0062578 | 2.8293 | -0.0042347
0.07 | 0.72345 | 1.0989 | -0.0084659 | 2.8362 | -0.0045074
0.08 | 0.81505 | 1.1739 | -0.010959 | 2.8431 | -0.0047919
0.09 | 0.90411 | 1.2467 | -0.01372 | 2.85 | -0.0050889
0.1 | 0.99073 | 1.3173 | -0.016735 | 2.857 | -0.0053988
0.11 | 1.075 | 1.3858 | -0.019989 | 2.8639 | -0.0057221
0.12 | 1.1571 | 1.4524 | -0.023467 | 2.8709 | -0.0060594
0.13 | 1.237 | 1.5171 | -0.027159 | 2.8779 | -0.0064111
0.14 | 1.3149 | 1.58 | -0.031051 | 2.8849 | -0.0067778
0.15 | 1.3908 | 1.6411 | -0.035132 | 2.892 | -0.0071602
0.16 | 1.4647 | 1.7006 | -0.039392 | 2.899 | -0.0075588
0.17 | 1.5369 | 1.7585 | -0.043821 | 2.9061 | -0.0079743
0.18 | 1.6072 | 1.8148 | -0.048408 | 2.9131 | -0.0084074
0.19 | 1.6759 | 1.8696 | -0.053144 | 2.9202 | -0.0088588
0.2 | 1.7429 | 1.923 | -0.05802 | 2.9273 | -0.0093293
0.21 | 1.8082 | 1.975 | -0.063028 | 2.9344 | -0.0098197
0.22 | 1.8721 | 2.0256 | -0.068159 | 2.9415 | -0.010331
0.23 | 1.9344 | 2.075 | -0.073406 | 2.9487 | -0.010864
0.24 | 1.9953 | 2.1231 | -0.07876 | 2.9558 | -0.011419
0.25 | 2.0547 | 2.17 | -0.084214 | 2.9629 | -0.011998
0.26 | 2.1128 | 2.2156 | -0.089761 | 2.9701 | -0.012602
0.27 | 2.1695 | 2.2602 | -0.095394 | 2.9773 | -0.013231
0.28 | 2.2249 | 2.3036 | -0.10111 | 2.9844 | -0.013888
0.29 | 2.2791 | 2.346 | -0.10689 | 2.9916 | -0.014573
0.3 | 2.3321 | 2.3873 | -0.11274 | 2.9988 | -0.015288
0.31 | 2.3838 | 2.4276 | -0.11865 | 3.006 | -0.016034
0.32 | 2.4344 | 2.4669 | -0.12461 | 3.0132 | -0.016813
0.33 | 2.4838 | 2.5052 | -0.13062 | 3.0204 | -0.017626
0.34 | 2.5321 | 2.5426 | -0.13667 | 3.0276 | -0.018475
0.35 | 2.5793 | 2.579 | -0.14276 | 3.0348 | -0.019363
0.36 | 2.6255 | 2.6146 | -0.14887 | 3.042 | -0.020291
0.37 | 2.6706 | 2.6493 | -0.15501 | 3.0492 | -0.021261
0.38 | 2.7147 | 2.6831 | -0.16116 | 3.0565 | -0.022275
0.39 | 2.7579 | 2.7161 | -0.16733 | 3.0637 | -0.023337
0.4 | 2.8 | 2.7482 | -0.17351 | 3.0709 | -0.024449
0.41 | 2.8412 | 2.7796 | -0.17968 | 3.0781 | -0.025613
0.42 | 2.8815 | 2.8102 | -0.18586 | 3.0853 | -0.026834
0.43 | 2.9209 | 2.84 | -0.19202 | 3.0925 | -0.028113
0.44 | 2.9594 | 2.8691 | -0.19817 | 3.0997 | -0.029455
0.45 | 2.997 | 2.8974 | -0.2043 | 3.1069 | -0.030863
0.46 | 3.0337 | 2.925 | -0.21041 | 3.1141 | -0.032343
0.47 | 3.0696 | 2.9519 | -0.21649 | 3.1213 | -0.033897
0.48 | 3.1047 | 2.978 | -0.22253 | 3.1285 | -0.035532
0.49 | 3.139 | 3.0035 | -0.22854 | 3.1357 | -0.037253
0.5 | 3.1725 | 3.0284 | -0.2345 | 3.1428 | -0.039064
0.51 | 3.2052 | 3.0525 | -0.24041 | 3.15 | -0.040973
0.52 | 3.2372 | 3.076 | -0.24627 | 3.1571 | -0.042987
0.53 | 3.2684 | 3.0989 | -0.25207 | 3.1642 | -0.045112
0.54 | 3.2988 | 3.1211 | -0.25781 | 3.1714 | -0.047357
0.55 | 3.3286 | 3.1427 | -0.26348 | 3.1785 | -0.04973
0.56 | 3.3576 | 3.1636 | -0.26908 | 3.1855 | -0.052242
0.57 | 3.386 | 3.184 | -0.2746 | 3.1926 | -0.054903
0.58 | 3.4136 | 3.2037 | -0.28004 | 3.1997 | -0.057725
0.59 | 3.4406 | 3.2229 | -0.2854 | 3.2067 | -0.06072
0.6 | 3.4669 | 3.2415 | -0.29067 | 3.2137 | -0.063902
0.61 | 3.4926 | 3.2595 | -0.29584 | 3.2207 | -0.067288
0.62 | 3.5176 | 3.2769 | -0.30092 | 3.2276 | -0.070894
0.63 | 3.542 | 3.2937 | -0.3059 | 3.2346 | -0.074739
0.64 | 3.5658 | 3.3099 | -0.31077 | 3.2415 | -0.078845
0.65 | 3.5889 | 3.3256 | -0.31553 | 3.2484 | -0.083236
0.66 | 3.6115 | 3.3408 | -0.32017 | 3.2552 | -0.087936
0.67 | 3.6335 | 3.3554 | -0.3247 | 3.2621 | -0.092977
0.68 | 3.6549 | 3.3694 | -0.32911 | 3.2688 | -0.09839
0.69 | 3.6757 | 3.3829 | -0.33339 | 3.2756 | -0.10421
0.7 | 3.696 | 3.3958 | -0.33754 | 3.2823 | -0.11049
0.71 | 3.7157 | 3.4082 | -0.34156 | 3.289 | -0.11726
0.72 | 3.7349 | 3.42 | -0.34544 | 3.2956 | -0.12458
0.73 | 3.7536 | 3.4313 | -0.34918 | 3.3022 | -0.13252
0.74 | 3.7717 | 3.4421 | -0.35278 | 3.3087 | -0.14114
0.75 | 3.7893 | 3.4523 | -0.35623 | 3.3152 | -0.15052
0.76 | 3.8064 | 3.462 | -0.35953 | 3.3216 | -0.16075
0.77 | 3.8229 | 3.4711 | -0.36268 | 3.3279 | -0.17193
0.78 | 3.839 | 3.4796 | -0.36567 | 3.3342 | -0.1842
0.79 | 3.8546 | 3.4877 | -0.3685 | 3.3404 | -0.19769
0.8 | 3.8697 | 3.4951 | -0.37117 | 3.3465 | -0.21257
0.81 | 3.8843 | 3.5021 | -0.37367 | 3.3525 | -0.22903
0.82 | 3.8984 | 3.5084 | -0.37601 | 3.3584 | -0.24731
0.83 | 3.9121 | 3.5142 | -0.37818 | 3.3642 | -0.26769
0.84 | 3.9252 | 3.5194 | -0.38018 | 3.3698 | -0.2905
0.85 | 3.9379 | 3.524 | -0.38201 | 3.3753 | -0.31616
0.86 | 3.9501 | 3.528 | -0.38367 | 3.3806 | -0.34515
0.87 | 3.9618 | 3.5315 | -0.38516 | 3.3857 | -0.37809
0.88 | 3.973 | 3.5343 | -0.38649 | 3.3906 | -0.41576
0.89 | 3.9836 | 3.5364 | -0.38765 | 3.3951 | -0.4591
0.9 | 3.9938 | 3.538 | -0.38866 | 3.3993 | -0.50934
0.91 | 4.0035 | 3.5389 | -0.38952 | 3.403 | -0.56799
0.92 | 4.0128 | 3.5391 | -0.39027 | 3.4061 | -0.63673
0.93 | 4.0217 | 3.5386 | -0.39091 | 3.4084 | -0.71676
0.94 | 4.0304 | 3.5373 | -0.39149 | 3.4099 | -0.807
0.95 | 4.0389 | 3.5351 | -0.39203 | 3.4106 | -0.90281
0.96 | 4.0473 | 3.5321 | -0.39256 | 3.4109 | -0.99822
0.97 | 4.0557 | 3.5281 | -0.39307 | 3.411 | -1.089
0.98 | 4.064 | 3.5232 | -0.39357 | 3.4111 | -1.173
0.99 | 4.0722 | 3.5174 | -0.39407 | 3.4111 | -1.2496
1 | 4.0803 | 3.5107 | -0.39456 | 3.4111 | -1.3187
1.01 | 4.0882 | 3.5031 | -0.39505 | 3.4111 | -1.3808
1.02 | 4.0961 | 3.4947 | -0.39553 | 3.4111 | -1.4365
1.03 | 4.1039 | 3.4853 | -0.396 | 3.4111 | -1.4864
1.04 | 4.1115 | 3.4752 | -0.39646 | 3.4111 | -1.5312
1.05 | 4.1191 | 3.4642 | -0.39692 | 3.4111 | -1.5714
1.06 | 4.1265 | 3.4524 | -0.39737 | 3.4111 | -1.6077
1.07 | 4.1337 | 3.4399 | -0.39782 | 3.4111 | -1.6405
1.08 | 4.1409 | 3.4266 | -0.39825 | 3.4111 | -1.6702
1.09 | 4.1479 | 3.4126 | -0.39868 | 3.4111 | -1.6973
1.1 | 4.1548 | 3.3979 | -0.3991 | 3.4111 | -1.7219
1.11 | 4.1616 | 3.3825 | -0.39951 | 3.4111 | -1.7446
1.12 | 4.1682 | 3.3664 | -0.39991 | 3.4111 | -1.7653
1.13 | 4.1746 | 3.3497 | -0.4003 | 3.4111 | -1.7845
1.14 | 4.181 | 3.3324 | -0.40068 | 3.4111 | -1.8021
1.15 | 4.1872 | 3.3145 | -0.40106 | 3.4111 | -1.8185
1.16 | 4.1932 | 3.2961 | -0.40142 | 3.4111 | -1.8337
1.17 | 4.1991 | 3.2771 | -0.40177 | 3.4111 | -1.8479
1.18 | 4.2049 | 3.2576 | -0.40212 | 3.4111 | -1.8611
1.19 | 4.2105 | 3.2376 | -0.40246 | 3.4111 | -1.8735
1.2 | 4.216 | 3.2172 | -0.40278 | 3.4111 | -1.885
1.21 | 4.2213 | 3.1963 | -0.4031 | 3.4111 | -1.8959
1.22 | 4.2265 | 3.1749 | -0.4034 | 3.4111 | -1.9061
1.23 | 4.2316 | 3.1532 | -0.4037 | 3.4111 | -1.9158
1.24 | 4.2366 | 3.131 | -0.40399 | 3.4111 | -1.9249
1.25 | 4.2414 | 3.1085 | -0.40427 | 3.4111 | -1.9334
1.26 | 4.246 | 3.0856 | -0.40454 | 3.4111 | -1.9416
1.27 | 4.2506 | 3.0624 | -0.4048 | 3.4111 | -1.9493
1.28 | 4.255 | 3.0389 | -0.40505 | 3.4111 | -1.9566
1.29 | 4.2593 | 3.015 | -0.40529 | 3.4111 | -1.9635
1.3 | 4.2635 | 2.9909 | -0.40552 | 3.4111 | -1.9701
1.31 | 4.2675 | 2.9665 | -0.40575 | 3.4111 | -1.9763
1.32 | 4.2715 | 2.9418 | -0.40596 | 3.4111 | -1.9823
1.33 | 4.2753 | 2.9169 | -0.40617 | 3.4111 | -1.988
1.34 | 4.279 | 2.8917 | -0.40637 | 3.4111 | -1.9934
1.35 | 4.2826 | 2.8663 | -0.40656 | 3.4111 | -1.9986
1.36 | 4.2861 | 2.8407 | -0.40674 | 3.4111 | -2.0036
1.37 | 4.2895 | 2.8149 | -0.40691 | 3.4111 | -2.0083
1.38 | 4.2928 | 2.7889 | -0.40708 | 3.4111 | -2.0128
1.39 | 4.2959 | 2.7628 | -0.40723 | 3.4111 | -2.0172
1.4 | 4.299 | 2.7364 | -0.40738 | 3.4111 | -2.0213
1.41 | 4.302 | 2.7099 | -0.40753 | 3.4111 | -2.0253
1.42 | 4.3049 | 2.6832 | -0.40766 | 3.4111 | -2.0291
1.43 | 4.3077 | 2.6564 | -0.40779 | 3.4111 | -2.0328
1.44 | 4.3105 | 2.6294 | -0.40791 | 3.4111 | -2.0363
1.45 | 4.3131 | 2.6024 | -0.40803 | 3.4111 | -2.0397
1.46 | 4.3157 | 2.5751 | -0.40814 | 3.4111 | -2.0429
1.47 | 4.3181 | 2.5478 | -0.40824 | 3.4111 | -2.046
1.48 | 4.3205 | 2.5204 | -0.40833 | 3.4111 | -2.049
1.49 | 4.3229 | 2.4928 | -0.40842 | 3.4111 | -2.0519
1.5 | 4.3251 | 2.4651 | -0.4085 | 3.4111 | -2.0547
1.51 | 4.3273 | 2.4374 | -0.40858 | 3.4111 | -2.0573
1.52 | 4.3294 | 2.4096 | -0.40865 | 3.4111 | -2.0599
1.53 | 4.3314 | 2.3816 | -0.40872 | 3.4111 | -2.0623
1.54 | 4.3334 | 2.3536 | -0.40878 | 3.4111 | -2.0647
1.55 | 4.3353 | 2.3255 | -0.40883 | 3.4111 | -2.067
1.56 | 4.3372 | 2.2974 | -0.40888 | 3.4111 | -2.0692
1.57 | 4.339 | 2.2691 | -0.40892 | 3.4111 | -2.0713
1.58 | 4.3407 | 2.2408 | -0.40896 | 3.4111 | -2.0734
1.59 | 4.3424 | 2.2125 | -0.409 | 3.4111 | -2.0753
1.6 | 4.344 | 2.1841 | -0.40903 | 3.4111 | -2.0772
1.61 | 4.3456 | 2.1556 | -0.40905 | 3.4111 | -2.0791
1.62 | 4.3471 | 2.1271 | -0.40907 | 3.4111 | -2.0808
1.63 | 4.3486 | 2.0985 | -0.40909 | 3.4111 | -2.0825
1.64 | 4.35 | 2.0698 | -0.4091 | 3.4111 | -2.0841
1.65 | 4.3514 | 2.0412 | -0.40911 | 3.4111 | -2.0857
1.66 | 4.3527 | 2.0125 | -0.40911 | 3.4111 | -2.0872
1.67 | 4.354 | 1.9837 | -0.40911 | 3.4111 | -2.0887
1.68 | 4.3552 | 1.9549 | -0.40911 | 3.4111 | -2.0901
1.69 | 4.3564 | 1.9261 | -0.4091 | 3.4111 | -2.0915
1.7 | 4.3576 | 1.8972 | -0.40909 | 3.4111 | -2.0928
1.71 | 4.3587 | 1.8683 | -0.40907 | 3.4111 | -2.0941
1.72 | 4.3598 | 1.8394 | -0.40906 | 3.4111 | -2.0953
1.73 | 4.3609 | 1.8104 | -0.40903 | 3.4111 | -2.0965
1.74 | 4.3619 | 1.7814 | -0.40901 | 3.4111 | -2.0976
1.75 | 4.3629 | 1.7524 | -0.40898 | 3.4111 | -2.0987
1.76 | 4.3638 | 1.7233 | -0.40895 | 3.4111 | -2.0998
1.77 | 4.3647 | 1.6942 | -0.40892 | 3.4111 | -2.1008
1.78 | 4.3656 | 1.6651 | -0.40888 | 3.4111 | -2.1018
1.79 | 4.3665 | 1.636 | -0.40884 | 3.4111 | -2.1028
1.8 | 4.3673 | 1.6069 | -0.4088 | 3.4111 | -2.1037
1.81 | 4.3681 | 1.5777 | -0.40875 | 3.4111 | -2.1046
1.82 | 4.3689 | 1.5485 | -0.40871 | 3.4111 | -2.1054
1.83 | 4.3696 | 1.5193 | -0.40866 | 3.4111 | -2.1063
1.84 | 4.3703 | 1.4901 | -0.4086 | 3.4111 | -2.107
1.85 | 4.371 | 1.4609 | -0.40855 | 3.4111 | -2.1078
1.86 | 4.3717 | 1.4316 | -0.40849 | 3.4111 | -2.1086
1.87 | 4.3723 | 1.4023 | -0.40843 | 3.4111 | -2.1093
1.88 | 4.3729 | 1.3731 | -0.40837 | 3.4111 | -2.11
1.89 | 4.3736 | 1.3438 | -0.40831 | 3.4111 | -2.1106
1.9 | 4.3741 | 1.3145 | -0.40824 | 3.4111 | -2.1113
1.91 | 4.3747 | 1.2851 | -0.40817 | 3.4111 | -2.1119
1.92 | 4.3752 | 1.2558 | -0.4081 | 3.4111 | -2.1125
1.93 | 4.3757 | 1.2264 | -0.40803 | 3.4111 | -2.1131
1.94 | 4.3762 | 1.1971 | -0.40796 | 3.4111 | -2.1136
1.95 | 4.3767 | 1.1677 | -0.40789 | 3.4111 | -2.1141
1.96 | 4.3772 | 1.1383 | -0.40781 | 3.4111 | -2.1147
1.97 | 4.3776 | 1.1089 | -0.40773 | 3.4111 | -2.1152
1.98 | 4.3781 | 1.0796 | -0.40765 | 3.4111 | -2.1156
1.99 | 4.3785 | 1.0501 | -0.40757 | 3.4111 | -2.1161
2 | 4.3789 | 1.0207 | -0.40749 | 3.4111 | -2.1165
2.01 | 4.3793 | 0.9913 | -0.4074 | 3.4111 | -2.117
2.02 | 4.3796 | 0.96187 | -0.40732 | 3.4111 | -2.1174
2.03 | 4.38 | 0.93243 | -0.40723 | 3.4111 | -2.1178
2.04 | 4.3803 | 0.90298 | -0.40714 | 3.4111 | -2.1182
2.05 | 4.3806 | 0.87353 | -0.40705 | 3.4111 | -2.1185
2.06 | 4.3809 | 0.84407 | -0.40696 | 3.4111 | -2.1189
2.07 | 4.3812 | 0.8146 | -0.40687 | 3.4111 | -2.1192
2.08 | 4.3815 | 0.78513 | -0.40677 | 3.4111 | -2.1195
2.09 | 4.3818 | 0.75565 | -0.40668 | 3.4111 | -2.1198
2.1 | 4.3821 | 0.72617 | -0.40658 | 3.4111 | -2.1201
2.11 | 4.3823 | 0.69668 | -0.40649 | 3.4111 | -2.1204
2.12 | 4.3825 | 0.66718 | -0.40639 | 3.4111 | -2.1207
2.13 | 4.3828 | 0.63768 | -0.40629 | 3.4111 | -2.121
2.14 | 4.383 | 0.60818 | -0.40619 | 3.4111 | -2.1212
2.15 | 4.3832 | 0.57867 | -0.40609 | 3.4111 | -2.1215
2.16 | 4.3834 | 0.54916 | -0.40599 | 3.4111 | -2.1217
2.17 | 4.3835 | 0.51964 | -0.40588 | 3.4111 | -2.1219
2.18 | 4.3837 | 0.49012 | -0.40578 | 3.4111 | -2.1222
2.19 | 4.3839 | 0.4606 | -0.40567 | 3.4111 | -2.1224
2.2 | 4.384 | 0.43107 | -0.40557 | 3.4111 | -2.1226
2.21 | 4.3842 | 0.40154 | -0.40546 | 3.4111 | -2.1227
2.22 | 4.3843 | 0.37201 | -0.40536 | 3.4111 | -2.1229
2.23 | 4.3844 | 0.34247 | -0.40525 | 3.4111 | -2.1231
2.24 | 4.3845 | 0.31293 | -0.40514 | 3.4111 | -2.1233
2.25 | 4.3846 | 0.28339 | -0.40503 | 3.4111 | -2.1234
2.26 | 4.3847 | 0.25384 | -0.40492 | 3.4111 | -2.1236
2.27 | 4.3848 | 0.22429 | -0.40481 | 3.4111 | -2.1237
2.28 | 4.3849 | 0.19474 | -0.4047 | 3.4111 | -2.1239
2.29 | 4.3849 | 0.16519 | -0.40459 | 3.4111 | -2.124
2.3 | 4.385 | 0.13563 | -0.40447 | 3.4111 | -2.1242
2.31 | 4.385 | 0.10608 | -0.40436 | 3.4111 | -2.1243
2.32 | 4.3851 | 0.076516 | -0.40425 | 3.4111 | -2.1244
2.33 | 4.3851 | 0.046953 | -0.40413 | 3.4111 | -2.1245
2.34 | 4.3851 | 0.017389 | -0.40402 | 3.4111 | -2.1247
2.35 | 4.3851 | -0.012176 | -0.4039 | 3.4111 | -2.1248
2.36 | 4.3851 | -0.041744 | -0.40379 | 3.4111 | -2.1249
2.37 | 4.3851 | -0.071313 | -0.40367 | 3.4111 | -2.125
2.38 | 4.3851 | -0.10088 | -0.40355 | 3.4111 | -2.1252
2.39 | 4.3851 | -0.13046 | -0.40343 | 3.4111 | -2.1253
2.4 | 4.3851 | -0.16003 | -0.40332 | 3.4111 | -2.1254
2.41 | 4.385 | -0.18961 | -0.4032 | 3.4111 | -2.1256
2.42 | 4.385 | -0.21918 | -0.40308 | 3.4111 | -2.1257
2.43 | 4.385 | -0.24876 | -0.40296 | 3.4111 | -2.1258
2.44 | 4.3849 | -0.27834 | -0.40284 | 3.4111 | -2.126
2.45 | 4.3849 | -0.30792 | -0.40272 | 3.4111 | -2.1261
2.46 | 4.3848 | -0.33751 | -0.4026 | 3.4111 | -2.1263
2.47 | 4.3848 | -0.36709 | -0.40248 | 3.4111 | -2.1264
2.48 | 4.3847 | -0.39668 | -0.40236 | 3.4111 | -2.1265
2.49 | 4.3846 | -0.42626 | -0.40224 | 3.4111 | -2.1267
2.5 | 4.3846 | -0.45585 | -0.40212 | 3.4111 | -2.1268
2.51 | 4.3845 | -0.48544 | -0.402 | 3.4111 | -2.127
2.52 | 4.3844 | -0.51503 | -0.40187 | 3.4111 | -2.1272
2.53 | 4.3843 | -0.54462 | -0.40175 | 3.4111 | -2.1273
2.54 | 4.3843 | -0.57421 | -0.40163 | 3.4111 | -2.1275
2.55 | 4.3842 | -0.60381 | -0.40151 | 3.4111 | -2.1276
2.56 | 4.3841 | -0.6334 | -0.40138 | 3.4111 | -2.1278
2.57 | 4.384 | -0.663 | -0.40126 | 3.4111 | -2.128
2.58 | 4.3839 | -0.69259 | -0.40114 | 3.4111 | -2.1281
2.59 | 4.3838 | -0.72219 | -0.40101 | 3.4111 | -2.1283
2.6 | 4.3837 | -0.75179 | -0.40089 | 3.4111 | -2.1285
2.61 | 4.3836 | -0.78139 | -0.40076 | 3.4111 | -2.1286
2.62 | 4.3835 | -0.81099 | -0.40064 | 3.4111 | -2.1288
2.63 | 4.3834 | -0.84059 | -0.40052 | 3.4111 | -2.129
2.64 | 4.3833 | -0.8702 | -0.40039 | 3.4111 | -2.1291
2.65 | 4.3832 | -0.8998 | -0.40027 | 3.4111 | -2.1293
2.66 | 4.3831 | -0.92941 | -0.40014 | 3.4111 | -2.1295
2.67 | 4.383 | -0.95901 | -0.40001 | 3.4111 | -2.1297
2.68 | 4.3829 | -0.98862 | -0.39989 | 3.4111 | -2.1299
2.69 | 4.3828 | -1.0182 | -0.39976 | 3.4111 | -2.13
2.7 | 4.3827 | -1.0478 | -0.39964 | 3.4111 | -2.1302
2.71 | 4.3826 | -1.0774 | -0.39951 | 3.4111 | -2.1304
2.72 | 4.3825 | -1.1071 | -0.39938 | 3.4111 | -2.1306
2.73 | 4.3823 | -1.1367 | -0.39926 | 3.4111 | -2.1308
2.74 | 4.3822 | -1.1663 | -0.39913 | 3.4111 | -2.1309
2.75 | 4.3821 | -1.1959 | -0.39901 | 3.4111 | -2.1311
2.76 | 4.382 | -1.2255 | -0.39888 | 3.4111 | -2.1313
2.77 | 4.3819 | -1.2551 | -0.39875 | 3.4111 | -2.1315
2.78 | 4.3818 | -1.2848 | -0.39862 | 3.4111 | -2.1317
2.79 | 4.3816 | -1.3144 | -0.3985 | 3.4111 | -2.1319
2.8 | 4.3815 | -1.344 | -0.39837 | 3.4111 | -2.1321
2.81 | 4.3814 | -1.3736 | -0.39824 | 3.4111 | -2.1322
2.82 | 4.3813 | -1.4032 | -0.39811 | 3.4111 | -2.1324
2.83 | 4.3812 | -1.4329 | -0.39799 | 3.4111 | -2.1326
2.84 | 4.3811 | -1.4625 | -0.39786 | 3.4111 | -2.1328
2.85 | 4.3809 | -1.4921 | -0.39773 | 3.4111 | -2.133
2.86 | 4.3808 | -1.5217 | -0.3976 | 3.4111 | -2.1332
2.87 | 4.3807 | -1.5514 | -0.39747 | 3.4111 | -2.1334
2.88 | 4.3806 | -1.581 | -0.39735 | 3.4111 | -2.1336
2.89 | 4.3804 | -1.6106 | -0.39722 | 3.4111 | -2.1338
2.9 | 4.3803 | -1.6403 | -0.39709 | 3.4111 | -2.134
2.91 | 4.3802 | -1.6699 | -0.39696 | 3.4111 | -2.1342
2.92 | 4.3801 | -1.6995 | -0.39683 | 3.4111 | -2.1343
2.93 | 4.3799 | -1.7292 | -0.3967 | 3.4111 | -2.1345
2.94 | 4.3798 | -1.7588 | -0.39657 | 3.4111 | -2.1347
2.95 | 4.3797 | -1.7884 | -0.39644 | 3.4111 | -2.1349
2.96 | 4.3796 | -1.8181 | -0.39631 | 3.4111 | -2.1351
2.97 | 4.3794 | -1.8477 | -0.39618 | 3.4111 | -2.1353
2.98 | 4.3793 | -1.8774 | -0.39606 | 3.4111 | -2.1355
2.99 | 4.3792 | -1.907 | -0.39593 | 3.4111 | -2.1357
3 | 4.3791 | -1.9367 | -0.3958 | 3.4111 | -2.1359
3.01 | 4.3789 | -1.9663 | -0.39567 | 3.4111 | -2.1361
3.02 | 4.3788 | -1.9959 | -0.39554 | 3.4111 | -2.1363
3.03 | 4.3787 | -2.0256 | -0.39541 | 3.4111 | -2.1365
3.04 | 4.3786 | -2.0552 | -0.39528 | 3.4111 | -2.1367
3.05 | 4.3784 | -2.0849 | -0.39515 | 3.4111 | -2.1369
3.06 | 4.3783 | -2.1145 | -0.39502 | 3.4111 | -2.1371
3.07 | 4.3782 | -2.1442 | -0.39489 | 3.4111 | -2.1373
3.08 | 4.3781 | -2.1738 | -0.39476 | 3.4111 | -2.1375
3.09 | 4.3779 | -2.2035 | -0.39463 | 3.4111 | -2.1377
3.1 | 4.3778 | -2.2332 | -0.39449 | 3.4111 | -2.1378
3.11 | 4.3777 | -2.2628 | -0.39436 | 3.4111 | -2.138
3.12 | 4.3775 | -2.2925 | -0.39423 | 3.4111 | -2.1382
3.13 | 4.3774 | -2.3221 | -0.3941 | 3.4111 | -2.1384
3.14 | 4.3773 | -2.3518 | -0.39397 | 3.4111 | -2.1386
3.15 | 4.3772 | -2.3814 | -0.39384 | 3.4111 | -2.1388
3.16 | 4.377 | -2.4111 | -0.39371 | 3.4111 | -2.139
3.17 | 4.3769 | -2.4408 | -0.39358 | 3.4111 | -2.1392
3.18 | 4.3768 | -2.4704 | -0.39345 | 3.4111 | -2.1394
3.19 | 4.3767 | -2.5001 | -0.39332 | 3.4111 | -2.1396
3.2 | 4.3765 | -2.5298 | -0.39319 | 3.4111 | -2.1398
3.21 | 4.3764 | -2.5594 | -0.39305 | 3.4111 | -2.14
3.22 | 4.3763 | -2.5891 | -0.39292 | 3.4111 | -2.1402
3.23 | 4.3761 | -2.6188 | -0.39279 | 3.4111 | -2.1404
3.24 | 4.376 | -2.6485 | -0.39266 | 3.4111 | -2.1406
3.25 | 4.3759 | -2.6781 | -0.39253 | 3.4111 | -2.1408
3.26 | 4.3757 | -2.7078 | -0.3924 | 3.4111 | -2.141
3.27 | 4.3756 | -2.7375 | -0.39226 | 3.4111 | -2.1412
3.28 | 4.3755 | -2.7672 | -0.39213 | 3.4111 | -2.1414
3.29 | 4.3754 | -2.7968 | -0.392 | 3.4111 | -2.1416
3.3 | 4.3752 | -2.8265 | -0.39187 | 3.4111 | -2.1418
3.31 | 4.3751 | -2.8562 | -0.39174 | 3.4111 | -2.142
3.32 | 4.375 | -2.8859 | -0.3916 | 3.4111 | -2.1422
3.33 | 4.3748 | -2.9156 | -0.39147 | 3.4111 | -2.1424
3.34 | 4.3747 | -2.9453 | -0.39134 | 3.4111 | -2.1426
3.35 | 4.3746 | -2.9749 | -0.39121 | 3.4111 | -2.1428
3.36 | 4.3745 | -3.0046 | -0.39108 | 3.4111 | -2.143
3.37 | 4.3743 | -3.0343 | -0.39094 | 3.4111 | -2.1432
3.38 | 4.3742 | -3.064 | -0.39081 | 3.4111 | -2.1434
3.39 | 4.3741 | -3.0937 | -0.39068 | 3.4111 | -2.1436
3.4 | 4.3739 | -3.1234 | -0.39054 | 3.4111 | -2.1438
3.41 | 4.3738 | -3.1531 | -0.39041 | 3.4111 | -2.144
3.42 | 4.3737 | -3.1828 | -0.39028 | 3.4111 | -2.1442
3.43 | 4.3735 | -3.2125 | -0.39015 | 3.4111 | -2.1444
3.44 | 4.3734 | -3.2422 | -0.39001 | 3.4111 | -2.1446
3.45 | 4.3733 | -3.2719 | -0.38988 | 3.4111 | -2.1448
3.46 | 4.3732 | -3.3016 | -0.38975 | 3.4111 | -2.145
3.47 | 4.373 | -3.3313 | -0.38961 | 3.4111 | -2.1452
3.48 | 4.3729 | -3.361 | -0.38948 | 3.4111 | -2.1454
3.49 | 4.3728 | -3.3907 | -0.38935 | 3.4111 | -2.1456
3.5 | 4.3726 | -3.4204 | -0.38921 | 3.4111 | -2.1458
3.51 | 4.3725 | -3.4501 | -0.38908 | 3.4111 | -2.146
3.52 | 4.3724 | -3.4798 | -0.38895 | 3.4111 | -2.1462
3.53 | 4.3722 | -3.5095 | -0.38881 | 3.4111 | -2.1464
3.54 | 4.3721 | -3.5392 | -0.38868 | 3.4111 | -2.1466
3.55 | 4.372 | -3.5689 | -0.38855 | 3.4111 | -2.1468
3.56 | 4.3718 | -3.5986 | -0.38841 | 3.4111 | -2.147
3.57 | 4.3717 | -3.6284 | -0.38828 | 3.4111 | -2.1472
3.58 | 4.3716 | -3.6581 | -0.38815 | 3.4111 | -2.1474
3.59 | 4.3715 | -3.6878 | -0.38801 | 3.4111 | -2.1476
3.6 | 4.3713 | -3.7175 | -0.38788 | 3.4111 | -2.1478
3.61 | 4.3712 | -3.7472 | -0.38774 | 3.4111 | -2.148
3.62 | 4.3711 | -3.777 | -0.38761 | 3.4111 | -2.1482
3.63 | 4.3709 | -3.8067 | -0.38747 | 3.4111 | -2.1484
3.64 | 4.3708 | -3.8364 | -0.38734 | 3.4111 | -2.1486
3.65 | 4.3707 | -3.8661 | -0.38721 | 3.4111 | -2.1488
3.66 | 4.3705 | -3.8959 | -0.38707 | 3.4111 | -2.149
3.67 | 4.3704 | -3.9256 | -0.38694 | 3.4111 | -2.1492
3.68 | 4.3703 | -3.9553 | -0.3868 | 3.4111 | -2.1494
3.69 | 4.3701 | -3.985 | -0.38667 | 3.4111 | -2.1496
3.7 | 4.37 | -4.0148 | -0.38653 | 3.4111 | -2.1498
3.71 | 4.3699 | -4.0445 | -0.3864 | 3.4111 | -2.15
3.72 | 4.3698 | -4.0742 | -0.38626 | 3.4111 | -2.1502
3.73 | 4.3696 | -4.104 | -0.38613 | 3.4111 | -2.1504
3.74 | 4.3695 | -4.1337 | -0.38599 | 3.4111 | -2.1506
3.75 | 4.3694 | -4.1634 | -0.38586 | 3.4111 | -2.1508
3.76 | 4.3692 | -4.1932 | -0.38572 | 3.4111 | -2.151
3.77 | 4.3691 | -4.2229 | -0.38559 | 3.4111 | -2.1512
3.78 | 4.369 | -4.2527 | -0.38545 | 3.4111 | -2.1514
3.79 | 4.3688 | -4.2824 | -0.38532 | 3.4111 | -2.1516
3.8 | 4.3687 | -4.3121 | -0.38518 | 3.4111 | -2.1518
3.81 | 4.3686 | -4.3419 | -0.38505 | 3.4111 | -2.152
3.82 | 4.3684 | -4.3716 | -0.38491 | 3.4111 | -2.1522
3.83 | 4.3683 | -4.4014 | -0.38478 | 3.4111 | -2.1524
3.84 | 4.3682 | -4.4311 | -0.38464 | 3.4111 | -2.1526
3.85 | 4.3681 | -4.4609 | -0.38451 | 3.4111 | -2.1528
3.86 | 4.3679 | -4.4906 | -0.38437 | 3.4111 | -2.153
3.87 | 4.3678 | -4.5204 | -0.38424 | 3.4111 | -2.1532
3.88 | 4.3677 | -4.5502 | -0.3841 | 3.4111 | -2.1534
3.89 | 4.3675 | -4.5799 | -0.38396 | 3.4111 | -2.1536
3.9 | 4.3674 | -4.6097 | -0.38383 | 3.4111 | -2.1538
3.91 | 4.3673 | -4.6394 | -0.38369 | 3.4111 | -2.154
3.92 | 4.3671 | -4.6692 | -0.38356 | 3.4111 | -2.1542
3.93 | 4.367 | -4.6989 | -0.38342 | 3.4111 | -2.1544
3.94 | 4.3669 | -4.7287 | -0.38328 | 3.4111 | -2.1546
3.95 | 4.3667 | -4.7585 | -0.38315 | 3.4111 | -2.1548
3.96 | 4.3666 | -4.7882 | -0.38301 | 3.4111 | -2.155
3.97 | 4.3665 | -4.818 | -0.38288 | 3.4111 | -2.1552
3.98 | 4.3663 | -4.8478 | -0.38274 | 3.4111 | -2.1554
3.99 | 4.3662 | -4.8775 | -0.3826 | 3.4111 | -2.1556
4 | 4.3661 | -4.9073 | -0.38247 | 3.4111 | -2.1558
4.01 | 4.3659 | -4.9371 | -0.38233 | 3.4111 | -2.156
4.02 | 4.3658 | -4.9669 | -0.38219 | 3.4111 | -2.1562
4.03 | 4.3657 | -4.9966 | -0.38206 | 3.4111 | -2.1565
4.04 | 4.3656 | -5.0264 | -0.38192 | 3.4111 | -2.1567
4.05 | 4.3654 | -5.0562 | -0.38178 | 3.4111 | -2.1569
4.06 | 4.3653 | -5.086 | -0.38165 | 3.4111 | -2.1571
4.07 | 4.3652 | -5.1157 | -0.38151 | 3.4111 | -2.1573
4.08 | 4.365 | -5.1455 | -0.38137 | 3.4111 | -2.1575
4.09 | 4.3649 | -5.1753 | -0.38124 | 3.4111 | -2.1577
4.1 | 4.3648 | -5.2051 | -0.3811 | 3.4111 | -2.1579
4.11 | 4.3646 | -5.2349 | -0.38096 | 3.4111 | -2.1581
4.12 | 4.3645 | -5.2647 | -0.38082 | 3.4111 | -2.1583
4.13 | 4.3644 | -5.2945 | -0.38069 | 3.4111 | -2.1585
4.14 | 4.3642 | -5.3242 | -0.38055 | 3.4111 | -2.1587
4.15 | 4.3641 | -5.354 | -0.38041 | 3.4111 | -2.1589
4.16 | 4.364 | -5.3838 | -0.38027 | 3.4111 | -2.1591
4.17 | 4.3638 | -5.4136 | -0.38014 | 3.4111 | -2.1593
4.18 | 4.3637 | -5.4434 | -0.38 | 3.4111 | -2.1595
4.19 | 4.3636 | -5.4732 | -0.37986 | 3.4111 | -2.1597
4.2 | 4.3634 | -5.503 | -0.37972 | 3.4111 | -2.1599
4.21 | 4.3633 | -5.5328 | -0.37959 | 3.4111 | -2.1601
4.22 | 4.3632 | -5.5626 | -0.37945 | 3.4111 | -2.1603
4.23 | 4.363 | -5.5924 | -0.37931 | 3.4111 | -2.1605
4.24 | 4.3629 | -5.6222 | -0.37917 | 3.4111 | -2.1607
4.25 | 4.3628 | -5.652 | -0.37903 | 3.4111 | -2.1609
4.26 | 4.3627 | -5.6818 | -0.3789 | 3.4111 | -2.1611
4.27 | 4.3625 | -5.7116 | -0.37876 | 3.4111 | -2.1613
4.28 | 4.3624 | -5.7414 | -0.37862 | 3.4111 | -2.1615
4.29 | 4.3623 | -5.7712 | -0.37848 | 3.4111 | -2.1617
4.3 | 4.3621 | -5.8011 | -0.37834 | 3.4111 | -2.1619
4.31 | 4.362 | -5.8309 | -0.37821 | 3.4111 | -2.1621
4.32 | 4.3619 | -5.8607 | -0.37807 | 3.4111 | -2.1623
4.33 | 4.3617 | -5.8905 | -0.37793 | 3.4111 | -2.1625
4.34 | 4.3616 | -5.9203 | -0.37779 | 3.4111 | -2.1627
4.35 | 4.3615 | -5.9501 | -0.37765 | 3.4111 | -2.1629
4.36 | 4.3613 | -5.9799 | -0.37751 | 3.4111 | -2.1632
4.37 | 4.3612 | -6.0098 | -0.37737 | 3.4111 | -2.1634
4.38 | 4.3611 | -6.0396 | -0.37723 | 3.4111 | -2.1636
4.39 | 4.3609 | -6.0694 | -0.3771 | 3.4111 | -2.1638
4.4 | 4.3608 | -6.0992 | -0.37696 | 3.4111 | -2.164
4.41 | 4.3607 | -6.1291 | -0.37682 | 3.4111 | -2.1642
4.42 | 4.3605 | -6.1589 | -0.37668 | 3.4111 | -2.1644
4.43 | 4.3604 | -6.1887 | -0.37654 | 3.4111 | -2.1646
4.44 | 4.3603 | -6.2186 | -0.3764 | 3.4111 | -2.1648
4.45 | 4.3601 | -6.2484 | -0.37626 | 3.4111 | -2.165
4.46 | 4.36 | -6.2782 | -0.37612 | 3.4111 | -2.1652
4.47 | 4.3599 | -6.3081 | -0.37598 | 3.4111 | -2.1654
4.48 | 4.3597 | -6.3379 | -0.37584 | 3.4111 | -2.1656
4.49 | 4.3596 | -6.3677 | -0.3757 | 3.4111 | -2.1658
4.5 | 4.3595 | -6.3976 | -0.37556 | 3.4111 | -2.166
4.51 | 4.3593 | -6.4274 | -0.37542 | 3.4111 | -2.1662
4.52 | 4.3592 | -6.4572 | -0.37528 | 3.4111 | -2.1664
4.53 | 4.3591 | -6.4871 | -0.37515 | 3.4111 | -2.1666
4.54 | 4.359 | -6.5169 | -0.37501 | 3.4111 | -2.1668
4.55 | 4.3588 | -6.5468 | -0.37487 | 3.4111 | -2.167
4.56 | 4.3587 | -6.5766 | -0.37473 | 3.4111 | -2.1672
4.57 | 4.3586 | -6.6065 | -0.37459 | 3.4111 | -2.1674
4.58 | 4.3584 | -6.6363 | -0.37445 | 3.4111 | -2.1676
4.59 | 4.3583 | -6.6662 | -0.37431 | 3.4111 | -2.1679
4.6 | 4.3582 | -6.696 | -0.37417 | 3.4111 | -2.1681
4.61 | 4.358 | -6.7259 | -0.37403 | 3.4111 | -2.1683
4.62 | 4.3579 | -6.7557 | -0.37388 | 3.4111 | -2.1685
4.63 | 4.3578 | -6.7856 | -0.37374 | 3.4111 | -2.1687
4.64 | 4.3576 | -6.8155 | -0.3736 | 3.4111 | -2.1689
4.65 | 4.3575 | -6.8453 | -0.37346 | 3.4111 | -2.1691
4.66 | 4.3574 | -6.8752 | -0.37332 | 3.4111 | -2.1693
4.67 | 4.3572 | -6.905 | -0.37318 | 3.4111 | -2.1695
4.68 | 4.3571 | -6.9349 | -0.37304 | 3.4111 | -2.1697
4.69 | 4.357 | -6.9648 | -0.3729 | 3.4111 | -2.1699
4.7 | 4.3568 | -6.9946 | -0.37276 | 3.4111 | -2.1701
4.71 | 4.3567 | -7.0245 | -0.37262 | 3.4111 | -2.1703
4.72 | 4.3566 | -7.0544 | -0.37248 | 3.4111 | -2.1705
4.73 | 4.3564 | -7.0842 | -0.37234 | 3.4111 | -2.1707
4.74 | 4.3563 | -7.1141 | -0.3722 | 3.4111 | -2.1709
4.75 | 4.3562 | -7.144 | -0.37206 | 3.4111 | -2.1711
4.76 | 4.356 | -7.1739 | -0.37191 | 3.4111 | -2.1713
4.77 | 4.3559 | -7.2037 | -0.37177 | 3.4111 | -2.1715
4.78 | 4.3558 | -7.2336 | -0.37163 | 3.4111 | -2.1718
4.79 | 4.3556 | -7.2635 | -0.37149 | 3.4111 | -2.172
4.8 | 4.3555 | -7.2934 | -0.37135 | 3.4111 | -2.1722
4.81 | 4.3554 | -7.3233 | -0.37121 | 3.4111 | -2.1724
4.82 | 4.3552 | -7.3531 | -0.37107 | 3.4111 | -2.1726
4.83 | 4.3551 | -7.383 | -0.37092 | 3.4111 | -2.1728
4.84 | 4.355 | -7.4129 | -0.37078 | 3.4111 | -2.173
4.85 | 4.3548 | -7.4428 | -0.37064 | 3.4111 | -2.1732
4.86 | 4.3547 | -7.4727 | -0.3705 | 3.4111 | -2.1734
4.87 | 4.3546 | -7.5026 | -0.37036 | 3.4111 | -2.1736
4.88 | 4.3544 | -7.5325 | -0.37021 | 3.4111 | -2.1738
4.89 | 4.3543 | -7.5624 | -0.37007 | 3.4111 | -2.174
4.9 | 4.3542 | -7.5923 | -0.36993 | 3.4111 | -2.1742
4.91 | 4.354 | -7.6222 | -0.36979 | 3.4111 | -2.1744
4.92 | 4.3539 | -7.6521 | -0.36965 | 3.4111 | -2.1746
4.93 | 4.3538 | -7.682 | -0.3695 | 3.4111 | -2.1748
4.94 | 4.3536 | -7.7119 | -0.36936 | 3.4111 | -2.175
4.95 | 4.3535 | -7.7418 | -0.36922 | 3.4111 | -2.1753
4.96 | 4.3534 | -7.7717 | -0.36908 | 3.4111 | -2.1755
4.97 | 4.3532 | -7.8016 | -0.36893 | 3.4111 | -2.1757
4.98 | 4.3531 | -7.8315 | -0.36879 | 3.4111 | -2.1759
4.99 | 4.353 | -7.8614 | -0.36865 | 3.4111 | -2.1761
5 | 4.3528 | -7.8913 | -0.36851 | 3.4111 | -2.1763
5.01 | 4.3527 | -7.9212 | -0.36836 | 3.4111 | -2.1765
5.02 | 4.3526 | -7.9511 | -0.36822 | 3.4111 | -2.1767
5.03 | 4.3524 | -7.981 | -0.36808 | 3.4111 | -2.1769
5.04 | 4.3523 | -8.0109 | -0.36793 | 3.4111 | -2.1771
5.05 | 4.3522 | -8.0409 | -0.36779 | 3.4111 | -2.1773
5.06 | 4.352 | -8.0708 | -0.36765 | 3.4111 | -2.1775
5.07 | 4.3519 | -8.1007 | -0.36751 | 3.4111 | -2.1777
5.08 | 4.3518 | -8.1306 | -0.36736 | 3.4111 | -2.1779
5.09 | 4.3516 | -8.1605 | -0.36722 | 3.4111 | -2.1781
5.1 | 4.3515 | -8.1905 | -0.36708 | 3.4111 | -2.1783
5.11 | 4.3514 | -8.2204 | -0.36693 | 3.4111 | -2.1786
5.12 | 4.3512 | -8.2503 | -0.36679 | 3.4111 | -2.1788
5.13 | 4.3511 | -8.2802 | -0.36665 | 3.4111 | -2.179
5.14 | 4.351 | -8.3102 | -0.3665 | 3.4111 | -2.1792
5.15 | 4.3508 | -8.3401 | -0.36636 | 3.4111 | -2.1794
5.16 | 4.3507 | -8.37 | -0.36621 | 3.4111 | -2.1796
5.17 | 4.3506 | -8.4 | -0.36607 | 3.4111 | -2.1798
5.18 | 4.3504 | -8.4299 | -0.36593 | 3.4111 | -2.18
5.19 | 4.3503 | -8.4598 | -0.36578 | 3.4111 | -2.1802
5.2 | 4.3502 | -8.4898 | -0.36564 | 3.4111 | -2.1804
5.21 | 4.35 | -8.5197 | -0.36549 | 3.4111 | -2.1806
5.22 | 4.3499 | -8.5497 | -0.36535 | 3.4111 | -2.1808
5.23 | 4.3498 | -8.5796 | -0.36521 | 3.4111 | -2.181
5.24 | 4.3496 | -8.6095 | -0.36506 | 3.4111 | -2.1812
5.25 | 4.3495 | -8.6395 | -0.36492 | 3.4111 | -2.1815
5.26 | 4.3494 | -8.6694 | -0.36477 | 3.4111 | -2.1817
5.27 | 4.3492 | -8.6994 | -0.36463 | 3.4111 | -2.1819
5.28 | 4.3491 | -8.7293 | -0.36448 | 3.4111 | -2.1821
5.29 | 4.349 | -8.7593 | -0.36434 | 3.4111 | -2.1823
5.3 | 4.3488 | -8.7892 | -0.3642 | 3.4111 | -2.1825
5.31 | 4.3487 | -8.8192 | -0.36405 | 3.4111 | -2.1827
5.32 | 4.3486 | -8.8492 | -0.36391 | 3.4111 | -2.1829
5.33 | 4.3484 | -8.8791 | -0.36376 | 3.4111 | -2.1831
5.34 | 4.3483 | -8.9091 | -0.36362 | 3.4111 | -2.1833
5.35 | 4.3482 | -8.939 | -0.36347 | 3.4111 | -2.1835
5.36 | 4.348 | -8.969 | -0.36333 | 3.4111 | -2.1837
5.37 | 4.3479 | -8.999 | -0.36318 | 3.4111 | -2.184
5.38 | 4.3478 | -9.0289 | -0.36304 | 3.4111 | -2.1842
5.39 | 4.3476 | -9.0589 | -0.36289 | 3.4111 | -2.1844
5.4 | 4.3475 | -9.0889 | -0.36275 | 3.4111 | -2.1846
5.41 | 4.3474 | -9.1188 | -0.3626 | 3.4111 | -2.1848
5.42 | 4.3472 | -9.1488 | -0.36245 | 3.4111 | -2.185
5.43 | 4.3471 | -9.1788 | -0.36231 | 3.4111 | -2.1852
5.44 | 4.347 | -9.2087 | -0.36216 | 3.4111 | -2.1854
5.45 | 4.3468 | -9.2387 | -0.36202 | 3.4111 | -2.1856
5.46 | 4.3467 | -9.2687 | -0.36187 | 3.4111 | -2.1858
5.47 | 4.3466 | -9.2987 | -0.36173 | 3.4111 | -2.186
5.48 | 4.3464 | -9.3287 | -0.36158 | 3.4111 | -2.1862
5.49 | 4.3463 | -9.3586 | -0.36144 | 3.4111 | -2.1864
5.5 | 4.3462 | -9.3886 | -0.36129 | 3.4111 | -2.1867
5.51 | 4.346 | -9.4186 | -0.36114 | 3.4111 | -2.1869
5.52 | 4.3459 | -9.4486 | -0.361 | 3.4111 | -2.1871
5.53 | 4.3458 | -9.4786 | -0.36085 | 3.4111 | -2.1873
5.54 | 4.3456 | -9.5086 | -0.3607 | 3.4111 | -2.1875
5.55 | 4.3455 | -9.5386 | -0.36056 | 3.4111 | -2.1877
5.56 | 4.3453 | -9.5685 | -0.36041 | 3.4111 | -2.1879
5.57 | 4.3452 | -9.5985 | -0.36027 | 3.4111 | -2.1881
5.58 | 4.3451 | -9.6285 | -0.36012 | 3.4111 | -2.1883
5.59 | 4.3449 | -9.6585 | -0.35997 | 3.4111 | -2.1885
5.6 | 4.3448 | -9.6885 | -0.35983 | 3.4111 | -2.1887
5.61 | 4.3447 | -9.7185 | -0.35968 | 3.4111 | -2.189
5.62 | 4.3445 | -9.7485 | -0.35953 | 3.4111 | -2.1892
5.63 | 4.3444 | -9.7785 | -0.35939 | 3.4111 | -2.1894
5.64 | 4.3443 | -9.8085 | -0.35924 | 3.4111 | -2.1896
5.65 | 4.3441 | -9.8385 | -0.35909 | 3.4111 | -2.1898
5.66 | 4.344 | -9.8685 | -0.35895 | 3.4111 | -2.19
5.67 | 4.3439 | -9.8986 | -0.3588 | 3.4111 | -2.1902
5.68 | 4.3437 | -9.9286 | -0.35865 | 3.4111 | -2.1904
5.69 | 4.3436 | -9.9586 | -0.3585 | 3.4111 | -2.1906
5.7 | 4.3435 | -9.9886 | -0.35836 | 3.4111 | -2.1908
5.71 | 4.3433 | -10.0186 | -0.35821 | 3.4111 | -2.191
5.72 | 4.3432 | -10.0486 | -0.35806 | 3.4111 | -2.1913
5.73 | 4.3431 | -10.0786 | -0.35791 | 3.4111 | -2.1915
5.74 | 4.3429 | -10.1087 | -0.35777 | 3.4111 | -2.1917
5.75 | 4.3428 | -10.1387 | -0.35762 | 3.4111 | -2.1919
5.76 | 4.3427 | -10.1687 | -0.35747 | 3.4111 | -2.1921
5.77 | 4.3425 | -10.1987 | -0.35732 | 3.4111 | -2.1923
5.78 | 4.3424 | -10.2288 | -0.35718 | 3.4111 | -2.1925
5.79 | 4.3423 | -10.2588 | -0.35703 | 3.4111 | -2.1927
5.8 | 4.3421 | -10.2888 | -0.35688 | 3.4111 | -2.1929
5.81 | 4.342 | -10.3188 | -0.35673 | 3.4111 | -2.1931
5.82 | 4.3419 | -10.3489 | -0.35658 | 3.4111 | -2.1934
5.83 | 4.3417 | -10.3789 | -0.35644 | 3.4111 | -2.1936
5.84 | 4.3416 | -10.4089 | -0.35629 | 3.4111 | -2.1938
5.85 | 4.3414 | -10.439 | -0.35614 | 3.4111 | -2.194
5.86 | 4.3413 | -10.469 | -0.35599 | 3.4111 | -2.1942
5.87 | 4.3412 | -10.499 | -0.35584 | 3.4111 | -2.1944
5.88 | 4.341 | -10.5291 | -0.35569 | 3.4111 | -2.1946
5.89 | 4.3409 | -10.5591 | -0.35555 | 3.4111 | -2.1948
5.9 | 4.3408 | -10.5892 | -0.3554 | 3.4111 | -2.195
5.91 | 4.3406 | -10.6192 | -0.35525 | 3.4111 | -2.1952
5.92 | 4.3405 | -10.6493 | -0.3551 | 3.4111 | -2.1955
5.93 | 4.3404 | -10.6793 | -0.35495 | 3.4111 | -2.1957
5.94 | 4.3402 | -10.7094 | -0.3548 | 3.4111 | -2.1959
5.95 | 4.3401 | -10.7394 | -0.35465 | 3.4111 | -2.1961
5.96 | 4.34 | -10.7695 | -0.3545 | 3.4111 | -2.1963
5.97 | 4.3398 | -10.7995 | -0.35436 | 3.4111 | -2.1965
5.98 | 4.3397 | -10.8296 | -0.35421 | 3.4111 | -2.1967
5.99 | 4.3396 | -10.8596 | -0.35406 | 3.4111 | -2.1969
6 | 4.3394 | -10.8897 | -0.35391 | 3.4111 | -2.1971
6.01 | 4.3393 | -10.9198 | -0.35376 | 3.4111 | -2.1973
6.02 | 4.3392 | -10.9498 | -0.35361 | 3.4111 | -2.1976
6.03 | 4.339 | -10.9799 | -0.35346 | 3.4111 | -2.1978
6.04 | 4.3389 | -11.01 | -0.35331 | 3.4111 | -2.198
6.05 | 4.3387 | -11.04 | -0.35316 | 3.4111 | -2.1982
6.06 | 4.3386 | -11.0701 | -0.35301 | 3.4111 | -2.1984
6.07 | 4.3385 | -11.1002 | -0.35286 | 3.4111 | -2.1986
6.08 | 4.3383 | -11.1302 | -0.35271 | 3.4111 | -2.1988
6.09 | 4.3382 | -11.1603 | -0.35256 | 3.4111 | -2.199
6.1 | 4.3381 | -11.1904 | -0.35241 | 3.4111 | -2.1992
6.11 | 4.3379 | -11.2205 | -0.35226 | 3.4111 | -2.1995
6.12 | 4.3378 | -11.2505 | -0.35211 | 3.4111 | -2.1997
6.13 | 4.3377 | -11.2806 | -0.35196 | 3.4111 | -2.1999
6.14 | 4.3375 | -11.3107 | -0.35181 | 3.4111 | -2.2001
6.15 | 4.3374 | -11.3408 | -0.35166 | 3.4111 | -2.2003
6.16 | 4.3373 | -11.3709 | -0.35151 | 3.4111 | -2.2005
6.17 | 4.3371 | -11.4009 | -0.35136 | 3.4111 | -2.2007
6.18 | 4.337 | -11.431 | -0.35121 | 3.4111 | -2.2009
6.19 | 4.3369 | -11.4611 | -0.35106 | 3.4111 | -2.2011
6.2 | 4.3367 | -11.4912 | -0.35091 | 3.4111 | -2.2014
6.21 | 4.3366 | -11.5213 | -0.35076 | 3.4111 | -2.2016
6.22 | 4.3365 | -11.5514 | -0.35061 | 3.4111 | -2.2018
6.23 | 4.3363 | -11.5815 | -0.35046 | 3.4111 | -2.202
6.24 | 4.3362 | -11.6116 | -0.35031 | 3.4111 | -2.2022
6.25 | 4.336 | -11.6417 | -0.35016 | 3.4111 | -2.2024
6.26 | 4.3359 | -11.6718 | -0.35 | 3.4111 | -2.2026
6.27 | 4.3358 | -11.7019 | -0.34985 | 3.4111 | -2.2028
6.28 | 4.3356 | -11.732 | -0.3497 | 3.4111 | -2.2031
6.29 | 4.3355 | -11.7621 | -0.34955 | 3.4111 | -2.2033
6.3 | 4.3354 | -11.7922 | -0.3494 | 3.4111 | -2.2035
6.31 | 4.3352 | -11.8223 | -0.34925 | 3.4111 | -2.2037
6.32 | 4.3351 | -11.8524 | -0.3491 | 3.4111 | -2.2039
6.33 | 4.335 | -11.8825 | -0.34895 | 3.4111 | -2.2041
6.34 | 4.3348 | -11.9127 | -0.34879 | 3.4111 | -2.2043
6.35 | 4.3347 | -11.9428 | -0.34864 | 3.4111 | -2.2045
6.36 | 4.3346 | -11.9729 | -0.34849 | 3.4111 | -2.2047
6.37 | 4.3344 | -12.003 | -0.34834 | 3.4111 | -2.205
6.38 | 4.3343 | -12.0331 | -0.34819 | 3.4111 | -2.2052
6.39 | 4.3341 | -12.0632 | -0.34804 | 3.4111 | -2.2054
6.4 | 4.334 | -12.0934 | -0.34788 | 3.4111 | -2.2056
6.41 | 4.3339 | -12.1235 | -0.34773 | 3.4111 | -2.2058
6.42 | 4.3337 | -12.1536 | -0.34758 | 3.4111 | -2.206
6.43 | 4.3336 | -12.1837 | -0.34743 | 3.4111 | -2.2062
6.44 | 4.3335 | -12.2139 | -0.34727 | 3.4111 | -2.2064
6.45 | 4.3333 | -12.244 | -0.34712 | 3.4111 | -2.2067
6.46 | 4.3332 | -12.2741 | -0.34697 | 3.4111 | -2.2069
6.47 | 4.3331 | -12.3043 | -0.34682 | 3.4111 | -2.2071
6.48 | 4.3329 | -12.3344 | -0.34667 | 3.4111 | -2.2073
6.49 | 4.3328 | -12.3645 | -0.34651 | 3.4111 | -2.2075
6.5 | 4.3327 | -12.3947 | -0.34636 | 3.4111 | -2.2077
6.51 | 4.3325 | -12.4248 | -0.34621 | 3.4111 | -2.2079
6.52 | 4.3324 | -12.455 | -0.34605 | 3.4111 | -2.2081
6.53 | 4.3322 | -12.4851 | -0.3459 | 3.4111 | -2.2084
6.54 | 4.3321 | -12.5153 | -0.34575 | 3.4111 | -2.2086
6.55 | 4.332 | -12.5454 | -0.3456 | 3.4111 | -2.2088
6.56 | 4.3318 | -12.5756 | -0.34544 | 3.4111 | -2.209
6.57 | 4.3317 | -12.6057 | -0.34529 | 3.4111 | -2.2092
6.58 | 4.3316 | -12.6359 | -0.34514 | 3.4111 | -2.2094
6.59 | 4.3314 | -12.666 | -0.34498 | 3.4111 | -2.2096
6.6 | 4.3313 | -12.6962 | -0.34483 | 3.4111 | -2.2099
6.61 | 4.3312 | -12.7263 | -0.34468 | 3.4111 | -2.2101
6.62 | 4.331 | -12.7565 | -0.34452 | 3.4111 | -2.2103
6.63 | 4.3309 | -12.7866 | -0.34437 | 3.4111 | -2.2105
6.64 | 4.3308 | -12.8168 | -0.34422 | 3.4111 | -2.2107
6.65 | 4.3306 | -12.847 | -0.34406 | 3.4111 | -2.2109
6.66 | 4.3305 | -12.8771 | -0.34391 | 3.4111 | -2.2111
6.67 | 4.3303 | -12.9073 | -0.34375 | 3.4111 | -2.2113
6.68 | 4.3302 | -12.9375 | -0.3436 | 3.4111 | -2.2116
6.69 | 4.3301 | -12.9676 | -0.34345 | 3.4111 | -2.2118
6.7 | 4.3299 | -12.9978 | -0.34329 | 3.4111 | -2.212
6.71 | 4.3298 | -13.028 | -0.34314 | 3.4111 | -2.2122
6.72 | 4.3297 | -13.0582 | -0.34298 | 3.4111 | -2.2124
6.73 | 4.3295 | -13.0883 | -0.34283 | 3.4111 | -2.2126
6.74 | 4.3294 | -13.1185 | -0.34268 | 3.4111 | -2.2128
6.75 | 4.3293 | -13.1487 | -0.34252 | 3.4111 | -2.2131
6.76 | 4.3291 | -13.1789 | -0.34237 | 3.4111 | -2.2133
6.77 | 4.329 | -13.2091 | -0.34221 | 3.4111 | -2.2135
6.78 | 4.3288 | -13.2392 | -0.34206 | 3.4111 | -2.2137
6.79 | 4.3287 | -13.2694 | -0.3419 | 3.4111 | -2.2139
6.8 | 4.3286 | -13.2996 | -0.34175 | 3.4111 | -2.2141
6.81 | 4.3284 | -13.3298 | -0.34159 | 3.4111 | -2.2143
6.82 | 4.3283 | -13.36 | -0.34144 | 3.4111 | -2.2146
6.83 | 4.3282 | -13.3902 | -0.34128 | 3.4111 | -2.2148
6.84 | 4.328 | -13.4204 | -0.34113 | 3.4111 | -2.215
6.85 | 4.3279 | -13.4506 | -0.34097 | 3.4111 | -2.2152
6.86 | 4.3278 | -13.4808 | -0.34082 | 3.4111 | -2.2154
6.87 | 4.3276 | -13.511 | -0.34066 | 3.4111 | -2.2156
6.88 | 4.3275 | -13.5412 | -0.34051 | 3.4111 | -2.2158
6.89 | 4.3273 | -13.5714 | -0.34035 | 3.4111 | -2.2161
6.9 | 4.3272 | -13.6016 | -0.3402 | 3.4111 | -2.2163
6.91 | 4.3271 | -13.6318 | -0.34004 | 3.4111 | -2.2165
6.92 | 4.3269 | -13.662 | -0.33989 | 3.4111 | -2.2167
6.93 | 4.3268 | -13.6922 | -0.33973 | 3.4111 | -2.2169
6.94 | 4.3267 | -13.7224 | -0.33957 | 3.4111 | -2.2171
6.95 | 4.3265 | -13.7526 | -0.33942 | 3.4111 | -2.2173
6.96 | 4.3264 | -13.7829 | -0.33926 | 3.4111 | -2.2176
6.97 | 4.3262 | -13.8131 | -0.33911 | 3.4111 | -2.2178
6.98 | 4.3261 | -13.8433 | -0.33895 | 3.4111 | -2.218
6.99 | 4.326 | -13.8735 | -0.33879 | 3.4111 | -2.2182
7 | 4.3258 | -13.9037 | -0.33864 | 3.4111 | -2.2184
7.01 | 4.3257 | -13.934 | -0.33848 | 3.4111 | -2.2186
7.02 | 4.3256 | -13.9642 | -0.33833 | 3.4111 | -2.2188
7.03 | 4.3254 | -13.9944 | -0.33817 | 3.4111 | -2.2191
7.04 | 4.3253 | -14.0246 | -0.33801 | 3.4111 | -2.2193
7.05 | 4.3252 | -14.0549 | -0.33786 | 3.4111 | -2.2195
7.06 | 4.325 | -14.0851 | -0.3377 | 3.4111 | -2.2197
7.07 | 4.3249 | -14.1153 | -0.33754 | 3.4111 | -2.2199
7.08 | 4.3247 | -14.1456 | -0.33739 | 3.4111 | -2.2201
7.09 | 4.3246 | -14.1758 | -0.33723 | 3.4111 | -2.2204
7.1 | 4.3245 | -14.206 | -0.33707 | 3.4111 | -2.2206
7.11 | 4.3243 | -14.2363 | -0.33692 | 3.4111 | -2.2208
7.12 | 4.3242 | -14.2665 | -0.33676 | 3.4111 | -2.221
7.13 | 4.3241 | -14.2968 | -0.3366 | 3.4111 | -2.2212
7.14 | 4.3239 | -14.327 | -0.33645 | 3.4111 | -2.2214
7.15 | 4.3238 | -14.3573 | -0.33629 | 3.4111 | -2.2216
7.16 | 4.3237 | -14.3875 | -0.33613 | 3.4111 | -2.2219
7.17 | 4.3235 | -14.4178 | -0.33597 | 3.4111 | -2.2221
7.18 | 4.3234 | -14.448 | -0.33582 | 3.4111 | -2.2223
7.19 | 4.3232 | -14.4783 | -0.33566 | 3.4111 | -2.2225
7.2 | 4.3231 | -14.5085 | -0.3355 | 3.4111 | -2.2227
7.21 | 4.323 | -14.5388 | -0.33534 | 3.4111 | -2.2229
7.22 | 4.3228 | -14.569 | -0.33519 | 3.4111 | -2.2232
7.23 | 4.3227 | -14.5993 | -0.33503 | 3.4111 | -2.2234
7.24 | 4.3226 | -14.6296 | -0.33487 | 3.4111 | -2.2236
7.25 | 4.3224 | -14.6598 | -0.33471 | 3.4111 | -2.2238
7.26 | 4.3223 | -14.6901 | -0.33455 | 3.4111 | -2.224
7.27 | 4.3221 | -14.7204 | -0.3344 | 3.4111 | -2.2242
7.28 | 4.322 | -14.7506 | -0.33424 | 3.4111 | -2.2244
7.29 | 4.3219 | -14.7809 | -0.33408 | 3.4111 | -2.2247
7.3 | 4.3217 | -14.8112 | -0.33392 | 3.4111 | -2.2249
7.31 | 4.3216 | -14.8414 | -0.33376 | 3.4111 | -2.2251
7.32 | 4.3215 | -14.8717 | -0.3336 | 3.4111 | -2.2253
7.33 | 4.3213 | -14.902 | -0.33345 | 3.4111 | -2.2255
7.34 | 4.3212 | -14.9323 | -0.33329 | 3.4111 | -2.2257
7.35 | 4.321 | -14.9626 | -0.33313 | 3.4111 | -2.226
7.36 | 4.3209 | -14.9928 | -0.33297 | 3.4111 | -2.2262
7.37 | 4.3208 | -15.0231 | -0.33281 | 3.4111 | -2.2264
7.38 | 4.3206 | -15.0534 | -0.33265 | 3.4111 | -2.2266
7.39 | 4.3205 | -15.0837 | -0.33249 | 3.4111 | -2.2268
7.4 | 4.3204 | -15.114 | -0.33233 | 3.4111 | -2.227
7.41 | 4.3202 | -15.1443 | -0.33218 | 3.4111 | -2.2273
7.42 | 4.3201 | -15.1746 | -0.33202 | 3.4111 | -2.2275
7.43 | 4.3199 | -15.2049 | -0.33186 | 3.4111 | -2.2277
7.44 | 4.3198 | -15.2352 | -0.3317 | 3.4111 | -2.2279
7.45 | 4.3197 | -15.2655 | -0.33154 | 3.4111 | -2.2281
7.46 | 4.3195 | -15.2958 | -0.33138 | 3.4111 | -2.2283
7.47 | 4.3194 | -15.3261 | -0.33122 | 3.4111 | -2.2286
7.48 | 4.3193 | -15.3564 | -0.33106 | 3.4111 | -2.2288
7.49 | 4.3191 | -15.3867 | -0.3309 | 3.4111 | -2.229
7.5 | 4.319 | -15.417 | -0.33074 | 3.4111 | -2.2292
7.51 | 4.3188 | -15.4473 | -0.33058 | 3.4111 | -2.2294
7.52 | 4.3187 | -15.4776 | -0.33042 | 3.4111 | -2.2296
7.53 | 4.3186 | -15.5079 | -0.33026 | 3.4111 | -2.2299
7.54 | 4.3184 | -15.5382 | -0.3301 | 3.4111 | -2.2301
7.55 | 4.3183 | -15.5686 | -0.32994 | 3.4111 | -2.2303
7.56 | 4.3182 | -15.5989 | -0.32978 | 3.4111 | -2.2305
7.57 | 4.318 | -15.6292 | -0.32962 | 3.4111 | -2.2307
7.58 | 4.3179 | -15.6595 | -0.32946 | 3.4111 | -2.231
7.59 | 4.3177 | -15.6898 | -0.3293 | 3.4111 | -2.2312
7.6 | 4.3176 | -15.7202 | -0.32914 | 3.4111 | -2.2314
7.61 | 4.3175 | -15.7505 | -0.32898 | 3.4111 | -2.2316
7.62 | 4.3173 | -15.7808 | -0.32882 | 3.4111 | -2.2318
7.63 | 4.3172 | -15.8111 | -0.32866 | 3.4111 | -2.232
7.64 | 4.3171 | -15.8415 | -0.3285 | 3.4111 | -2.2323
7.65 | 4.3169 | -15.8718 | -0.32834 | 3.4111 | -2.2325
7.66 | 4.3168 | -15.9021 | -0.32817 | 3.4111 | -2.2327
7.67 | 4.3166 | -15.9325 | -0.32801 | 3.4111 | -2.2329
7.68 | 4.3165 | -15.9628 | -0.32785 | 3.4111 | -2.2331
7.69 | 4.3164 | -15.9932 | -0.32769 | 3.4111 | -2.2333
7.7 | 4.3162 | -16.0235 | -0.32753 | 3.4111 | -2.2336
7.71 | 4.3161 | -16.0539 | -0.32737 | 3.4111 | -2.2338
7.72 | 4.316 | -16.0842 | -0.32721 | 3.4111 | -2.234
7.73 | 4.3158 | -16.1145 | -0.32705 | 3.4111 | -2.2342
7.74 | 4.3157 | -16.1449 | -0.32688 | 3.4111 | -2.2344
7.75 | 4.3155 | -16.1752 | -0.32672 | 3.4111 | -2.2347
7.76 | 4.3154 | -16.2056 | -0.32656 | 3.4111 | -2.2349
7.77 | 4.3153 | -16.236 | -0.3264 | 3.4111 | -2.2351
7.78 | 4.3151 | -16.2663 | -0.32624 | 3.4111 | -2.2353
7.79 | 4.315 | -16.2967 | -0.32608 | 3.4111 | -2.2355
7.8 | 4.3148 | -16.327 | -0.32591 | 3.4111 | -2.2357
7.81 | 4.3147 | -16.3574 | -0.32575 | 3.4111 | -2.236
7.82 | 4.3146 | -16.3878 | -0.32559 | 3.4111 | -2.2362
7.83 | 4.3144 | -16.4181 | -0.32543 | 3.4111 | -2.2364
7.84 | 4.3143 | -16.4485 | -0.32527 | 3.4111 | -2.2366
7.85 | 4.3142 | -16.4789 | -0.3251 | 3.4111 | -2.2368
7.86 | 4.314 | -16.5092 | -0.32494 | 3.4111 | -2.2371
7.87 | 4.3139 | -16.5396 | -0.32478 | 3.4111 | -2.2373
7.88 | 4.3137 | -16.57 | -0.32462 | 3.4111 | -2.2375
7.89 | 4.3136 | -16.6004 | -0.32445 | 3.4111 | -2.2377
7.9 | 4.3135 | -16.6307 | -0.32429 | 3.4111 | -2.2379
7.91 | 4.3133 | -16.6611 | -0.32413 | 3.4111 | -2.2381
7.92 | 4.3132 | -16.6915 | -0.32396 | 3.4111 | -2.2384
7.93 | 4.3131 | -16.7219 | -0.3238 | 3.4111 | -2.2386
7.94 | 4.3129 | -16.7523 | -0.32364 | 3.4111 | -2.2388
7.95 | 4.3128 | -16.7827 | -0.32348 | 3.4111 | -2.239
7.96 | 4.3126 | -16.8131 | -0.32331 | 3.4111 | -2.2392
7.97 | 4.3125 | -16.8434 | -0.32315 | 3.4111 | -2.2395
7.98 | 4.3124 | -16.8738 | -0.32299 | 3.4111 | -2.2397
7.99 | 4.3122 | -16.9042 | -0.32282 | 3.4111 | -2.2399
8 | 4.3121 | -16.9346 | -0.32266 | 3.4111 | -2.2401
8.01 | 4.3119 | -16.965 | -0.3225 | 3.4111 | -2.2403
8.02 | 4.3118 | -16.9954 | -0.32233 | 3.4111 | -2.2406
8.03 | 4.3117 | -17.0258 | -0.32217 | 3.4111 | -2.2408
8.04 | 4.3115 | -17.0562 | -0.322 | 3.4111 | -2.241
8.05 | 4.3114 | -17.0866 | -0.32184 | 3.4111 | -2.2412
8.06 | 4.3113 | -17.117 | -0.32168 | 3.4111 | -2.2414
8.07 | 4.3111 | -17.1475 | -0.32151 | 3.4111 | -2.2417
8.08 | 4.311 | -17.1779 | -0.32135 | 3.4111 | -2.2419
8.09 | 4.3108 | -17.2083 | -0.32119 | 3.4111 | -2.2421
8.1 | 4.3107 | -17.2387 | -0.32102 | 3.4111 | -2.2423
8.11 | 4.3106 | -17.2691 | -0.32086 | 3.4111 | -2.2425
8.12 | 4.3104 | -17.2995 | -0.32069 | 3.4111 | -2.2428
8.13 | 4.3103 | -17.33 | -0.32053 | 3.4111 | -2.243
8.14 | 4.3101 | -17.3604 | -0.32036 | 3.4111 | -2.2432
8.15 | 4.31 | -17.3908 | -0.3202 | 3.4111 | -2.2434
8.16 | 4.3099 | -17.4212 | -0.32003 | 3.4111 | -2.2436
8.17 | 4.3097 | -17.4517 | -0.31987 | 3.4111 | -2.2439
8.18 | 4.3096 | -17.4821 | -0.3197 | 3.4111 | -2.2441
8.19 | 4.3095 | -17.5125 | -0.31954 | 3.4111 | -2.2443
8.2 | 4.3093 | -17.543 | -0.31937 | 3.4111 | -2.2445
8.21 | 4.3092 | -17.5734 | -0.31921 | 3.4111 | -2.2447
8.22 | 4.309 | -17.6038 | -0.31904 | 3.4111 | -2.245
8.23 | 4.3089 | -17.6343 | -0.31888 | 3.4111 | -2.2452
8.24 | 4.3088 | -17.6647 | -0.31871 | 3.4111 | -2.2454
8.25 | 4.3086 | -17.6951 | -0.31855 | 3.4111 | -2.2456
8.26 | 4.3085 | -17.7256 | -0.31838 | 3.4111 | -2.2458
8.27 | 4.3083 | -17.756 | -0.31822 | 3.4111 | -2.2461
8.28 | 4.3082 | -17.7865 | -0.31805 | 3.4111 | -2.2463
8.29 | 4.3081 | -17.8169 | -0.31789 | 3.4111 | -2.2465
8.3 | 4.3079 | -17.8474 | -0.31772 | 3.4111 | -2.2467
8.31 | 4.3078 | -17.8778 | -0.31756 | 3.4111 | -2.2469
8.32 | 4.3076 | -17.9083 | -0.31739 | 3.4111 | -2.2472
8.33 | 4.3075 | -17.9388 | -0.31722 | 3.4111 | -2.2474
8.34 | 4.3074 | -17.9692 | -0.31706 | 3.4111 | -2.2476
8.35 | 4.3072 | -17.9997 | -0.31689 | 3.4111 | -2.2478
8.36 | 4.3071 | -18.0301 | -0.31673 | 3.4111 | -2.248
8.37 | 4.3069 | -18.0606 | -0.31656 | 3.4111 | -2.2483
8.38 | 4.3068 | -18.0911 | -0.31639 | 3.4111 | -2.2485
8.39 | 4.3067 | -18.1215 | -0.31623 | 3.4111 | -2.2487
8.4 | 4.3065 | -18.152 | -0.31606 | 3.4111 | -2.2489
8.41 | 4.3064 | -18.1825 | -0.31589 | 3.4111 | -2.2491
8.42 | 4.3063 | -18.213 | -0.31573 | 3.4111 | -2.2494
8.43 | 4.3061 | -18.2434 | -0.31556 | 3.4111 | -2.2496
8.44 | 4.306 | -18.2739 | -0.31539 | 3.4111 | -2.2498
8.45 | 4.3058 | -18.3044 | -0.31523 | 3.4111 | -2.25
8.46 | 4.3057 | -18.3349 | -0.31506 | 3.4111 | -2.2503
8.47 | 4.3056 | -18.3654 | -0.31489 | 3.4111 | -2.2505
8.48 | 4.3054 | -18.3959 | -0.31473 | 3.4111 | -2.2507
8.49 | 4.3053 | -18.4263 | -0.31456 | 3.4111 | -2.2509
8.5 | 4.3051 | -18.4568 | -0.31439 | 3.4111 | -2.2511
8.51 | 4.305 | -18.4873 | -0.31422 | 3.4111 | -2.2514
8.52 | 4.3049 | -18.5178 | -0.31406 | 3.4111 | -2.2516
8.53 | 4.3047 | -18.5483 | -0.31389 | 3.4111 | -2.2518
8.54 | 4.3046 | -18.5788 | -0.31372 | 3.4111 | -2.252
8.55 | 4.3044 | -18.6093 | -0.31355 | 3.4111 | -2.2522
8.56 | 4.3043 | -18.6398 | -0.31339 | 3.4111 | -2.2525
8.57 | 4.3042 | -18.6703 | -0.31322 | 3.4111 | -2.2527
8.58 | 4.304 | -18.7008 | -0.31305 | 3.4111 | -2.2529
8.59 | 4.3039 | -18.7313 | -0.31288 | 3.4111 | -2.2531
8.6 | 4.3037 | -18.7618 | -0.31271 | 3.4111 | -2.2534
8.61 | 4.3036 | -18.7923 | -0.31255 | 3.4111 | -2.2536
8.62 | 4.3035 | -18.8229 | -0.31238 | 3.4111 | -2.2538
8.63 | 4.3033 | -18.8534 | -0.31221 | 3.4111 | -2.254
8.64 | 4.3032 | -18.8839 | -0.31204 | 3.4111 | -2.2542
8.65 | 4.303 | -18.9144 | -0.31187 | 3.4111 | -2.2545
8.66 | 4.3029 | -18.9449 | -0.3117 | 3.4111 | -2.2547
8.67 | 4.3028 | -18.9754 | -0.31154 | 3.4111 | -2.2549
8.68 | 4.3026 | -19.006 | -0.31137 | 3.4111 | -2.2551
8.69 | 4.3025 | -19.0365 | -0.3112 | 3.4111 | -2.2554
8.7 | 4.3024 | -19.067 | -0.31103 | 3.4111 | -2.2556
8.71 | 4.3022 | -19.0976 | -0.31086 | 3.4111 | -2.2558
8.72 | 4.3021 | -19.1281 | -0.31069 | 3.4111 | -2.256
8.73 | 4.3019 | -19.1586 | -0.31052 | 3.4111 | -2.2562
8.74 | 4.3018 | -19.1892 | -0.31035 | 3.4111 | -2.2565
8.75 | 4.3017 | -19.2197 | -0.31018 | 3.4111 | -2.2567
8.76 | 4.3015 | -19.2502 | -0.31001 | 3.4111 | -2.2569
8.77 | 4.3014 | -19.2808 | -0.30985 | 3.4111 | -2.2571
8.78 | 4.3012 | -19.3113 | -0.30968 | 3.4111 | -2.2574
8.79 | 4.3011 | -19.3419 | -0.30951 | 3.4111 | -2.2576
8.8 | 4.301 | -19.3724 | -0.30934 | 3.4111 | -2.2578
8.81 | 4.3008 | -19.403 | -0.30917 | 3.4111 | -2.258
8.82 | 4.3007 | -19.4335 | -0.309 | 3.4111 | -2.2582
8.83 | 4.3005 | -19.4641 | -0.30883 | 3.4111 | -2.2585
8.84 | 4.3004 | -19.4946 | -0.30866 | 3.4111 | -2.2587
8.85 | 4.3003 | -19.5252 | -0.30849 | 3.4111 | -2.2589
8.86 | 4.3001 | -19.5557 | -0.30832 | 3.4111 | -2.2591
8.87 | 4.3 | -19.5863 | -0.30815 | 3.4111 | -2.2594
8.88 | 4.2998 | -19.6169 | -0.30798 | 3.4111 | -2.2596
8.89 | 4.2997 | -19.6474 | -0.30781 | 3.4111 | -2.2598
8.9 | 4.2996 | -19.678 | -0.30764 | 3.4111 | -2.26
8.91 | 4.2994 | -19.7086 | -0.30747 | 3.4111 | -2.2603
8.92 | 4.2993 | -19.7391 | -0.3073 | 3.4111 | -2.2605
8.93 | 4.2991 | -19.7697 | -0.30713 | 3.4111 | -2.2607
8.94 | 4.299 | -19.8003 | -0.30695 | 3.4111 | -2.2609
8.95 | 4.2989 | -19.8309 | -0.30678 | 3.4111 | -2.2611
8.96 | 4.2987 | -19.8614 | -0.30661 | 3.4111 | -2.2614
8.97 | 4.2986 | -19.892 | -0.30644 | 3.4111 | -2.2616
8.98 | 4.2984 | -19.9226 | -0.30627 | 3.4111 | -2.2618
8.99 | 4.2983 | -19.9532 | -0.3061 | 3.4111 | -2.262
9 | 4.2982 | -19.9838 | -0.30593 | 3.4111 | -2.2623
9.01 | 4.298 | -20.0144 | -0.30576 | 3.4111 | -2.2625
9.02 | 4.2979 | -20.0449 | -0.30559 | 3.4111 | -2.2627
9.03 | 4.2977 | -20.0755 | -0.30541 | 3.4111 | -2.2629
9.04 | 4.2976 | -20.1061 | -0.30524 | 3.4111 | -2.2632
9.05 | 4.2975 | -20.1367 | -0.30507 | 3.4111 | -2.2634
9.06 | 4.2973 | -20.1673 | -0.3049 | 3.4111 | -2.2636
9.07 | 4.2972 | -20.1979 | -0.30473 | 3.4111 | -2.2638
9.08 | 4.297 | -20.2285 | -0.30456 | 3.4111 | -2.2641
9.09 | 4.2969 | -20.2591 | -0.30438 | 3.4111 | -2.2643
9.1 | 4.2968 | -20.2897 | -0.30421 | 3.4111 | -2.2645
9.11 | 4.2966 | -20.3204 | -0.30404 | 3.4111 | -2.2647
9.12 | 4.2965 | -20.351 | -0.30387 | 3.4111 | -2.265
9.13 | 4.2963 | -20.3816 | -0.3037 | 3.4111 | -2.2652
9.14 | 4.2962 | -20.4122 | -0.30352 | 3.4111 | -2.2654
9.15 | 4.2961 | -20.4428 | -0.30335 | 3.4111 | -2.2656
9.16 | 4.2959 | -20.4734 | -0.30318 | 3.4111 | -2.2658
9.17 | 4.2958 | -20.504 | -0.30301 | 3.4111 | -2.2661
9.18 | 4.2956 | -20.5347 | -0.30283 | 3.4111 | -2.2663
9.19 | 4.2955 | -20.5653 | -0.30266 | 3.4111 | -2.2665
9.2 | 4.2953 | -20.5959 | -0.30249 | 3.4111 | -2.2667
9.21 | 4.2952 | -20.6265 | -0.30232 | 3.4111 | -2.267
9.22 | 4.2951 | -20.6572 | -0.30214 | 3.4111 | -2.2672
9.23 | 4.2949 | -20.6878 | -0.30197 | 3.4111 | -2.2674
9.24 | 4.2948 | -20.7184 | -0.3018 | 3.4111 | -2.2676
9.25 | 4.2946 | -20.7491 | -0.30162 | 3.4111 | -2.2679
9.26 | 4.2945 | -20.7797 | -0.30145 | 3.4111 | -2.2681
9.27 | 4.2944 | -20.8104 | -0.30128 | 3.4111 | -2.2683
9.28 | 4.2942 | -20.841 | -0.3011 | 3.4111 | -2.2685
9.29 | 4.2941 | -20.8716 | -0.30093 | 3.4111 | -2.2688
9.3 | 4.2939 | -20.9023 | -0.30076 | 3.4111 | -2.269
9.31 | 4.2938 | -20.9329 | -0.30058 | 3.4111 | -2.2692
9.32 | 4.2937 | -20.9636 | -0.30041 | 3.4111 | -2.2694
9.33 | 4.2935 | -20.9942 | -0.30024 | 3.4111 | -2.2697
9.34 | 4.2934 | -21.0249 | -0.30006 | 3.4111 | -2.2699
9.35 | 4.2932 | -21.0555 | -0.29989 | 3.4111 | -2.2701
9.36 | 4.2931 | -21.0862 | -0.29971 | 3.4111 | -2.2703
9.37 | 4.293 | -21.1169 | -0.29954 | 3.4111 | -2.2706
9.38 | 4.2928 | -21.1475 | -0.29936 | 3.4111 | -2.2708
9.39 | 4.2927 | -21.1782 | -0.29919 | 3.4111 | -2.271
9.4 | 4.2925 | -21.2089 | -0.29902 | 3.4111 | -2.2712
9.41 | 4.2924 | -21.2395 | -0.29884 | 3.4111 | -2.2715
9.42 | 4.2923 | -21.2702 | -0.29867 | 3.4111 | -2.2717
9.43 | 4.2921 | -21.3009 | -0.29849 | 3.4111 | -2.2719
9.44 | 4.292 | -21.3315 | -0.29832 | 3.4111 | -2.2721
9.45 | 4.2918 | -21.3622 | -0.29814 | 3.4111 | -2.2724
9.46 | 4.2917 | -21.3929 | -0.29797 | 3.4111 | -2.2726
9.47 | 4.2915 | -21.4236 | -0.29779 | 3.4111 | -2.2728
9.48 | 4.2914 | -21.4543 | -0.29762 | 3.4111 | -2.273
9.49 | 4.2913 | -21.4849 | -0.29744 | 3.4111 | -2.2733
9.5 | 4.2911 | -21.5156 | -0.29727 | 3.4111 | -2.2735
9.51 | 4.291 | -21.5463 | -0.29709 | 3.4111 | -2.2737
9.52 | 4.2908 | -21.577 | -0.29692 | 3.4111 | -2.274
9.53 | 4.2907 | -21.6077 | -0.29674 | 3.4111 | -2.2742
9.54 | 4.2906 | -21.6384 | -0.29657 | 3.4111 | -2.2744
9.55 | 4.2904 | -21.6691 | -0.29639 | 3.4111 | -2.2746
9.56 | 4.2903 | -21.6998 | -0.29621 | 3.4111 | -2.2749
9.57 | 4.2901 | -21.7305 | -0.29604 | 3.4111 | -2.2751
9.58 | 4.29 | -21.7612 | -0.29586 | 3.4111 | -2.2753
9.59 | 4.2899 | -21.7919 | -0.29569 | 3.4111 | -2.2755
9.6 | 4.2897 | -21.8226 | -0.29551 | 3.4111 | -2.2758
9.61 | 4.2896 | -21.8533 | -0.29533 | 3.4111 | -2.276
9.62 | 4.2894 | -21.884 | -0.29516 | 3.4111 | -2.2762
9.63 | 4.2893 | -21.9148 | -0.29498 | 3.4111 | -2.2764
9.64 | 4.2891 | -21.9455 | -0.29481 | 3.4111 | -2.2767
9.65 | 4.289 | -21.9762 | -0.29463 | 3.4111 | -2.2769
9.66 | 4.2889 | -22.0069 | -0.29445 | 3.4111 | -2.2771
9.67 | 4.2887 | -22.0376 | -0.29428 | 3.4111 | -2.2773
9.68 | 4.2886 | -22.0684 | -0.2941 | 3.4111 | -2.2776
9.69 | 4.2884 | -22.0991 | -0.29392 | 3.4111 | -2.2778
9.7 | 4.2883 | -22.1298 | -0.29375 | 3.4111 | -2.278
9.71 | 4.2882 | -22.1605 | -0.29357 | 3.4111 | -2.2783
9.72 | 4.288 | -22.1913 | -0.29339 | 3.4111 | -2.2785
9.73 | 4.2879 | -22.222 | -0.29321 | 3.4111 | -2.2787
9.74 | 4.2877 | -22.2527 | -0.29304 | 3.4111 | -2.2789
9.75 | 4.2876 | -22.2835 | -0.29286 | 3.4111 | -2.2792
9.76 | 4.2875 | -22.3142 | -0.29268 | 3.4111 | -2.2794
9.77 | 4.2873 | -22.345 | -0.29251 | 3.4111 | -2.2796
9.78 | 4.2872 | -22.3757 | -0.29233 | 3.4111 | -2.2798
9.79 | 4.287 | -22.4065 | -0.29215 | 3.4111 | -2.2801
9.8 | 4.2869 | -22.4372 | -0.29197 | 3.4111 | -2.2803
9.81 | 4.2867 | -22.468 | -0.29179 | 3.4111 | -2.2805
9.82 | 4.2866 | -22.4987 | -0.29162 | 3.4111 | -2.2808
9.83 | 4.2865 | -22.5295 | -0.29144 | 3.4111 | -2.281
9.84 | 4.2863 | -22.5602 | -0.29126 | 3.4111 | -2.2812
9.85 | 4.2862 | -22.591 | -0.29108 | 3.4111 | -2.2814
9.86 | 4.286 | -22.6217 | -0.2909 | 3.4111 | -2.2817
9.87 | 4.2859 | -22.6525 | -0.29073 | 3.4111 | -2.2819
9.88 | 4.2858 | -22.6833 | -0.29055 | 3.4111 | -2.2821
9.89 | 4.2856 | -22.714 | -0.29037 | 3.4111 | -2.2823
9.9 | 4.2855 | -22.7448 | -0.29019 | 3.4111 | -2.2826
9.91 | 4.2853 | -22.7756 | -0.29001 | 3.4111 | -2.2828
9.92 | 4.2852 | -22.8064 | -0.28983 | 3.4111 | -2.283
9.93 | 4.285 | -22.8371 | -0.28965 | 3.4111 | -2.2833
9.94 | 4.2849 | -22.8679 | -0.28948 | 3.4111 | -2.2835
9.95 | 4.2848 | -22.8987 | -0.2893 | 3.4111 | -2.2837
9.96 | 4.2846 | -22.9295 | -0.28912 | 3.4111 | -2.2839
9.97 | 4.2845 | -22.9603 | -0.28894 | 3.4111 | -2.2842
9.98 | 4.2843 | -22.991 | -0.28876 | 3.4111 | -2.2844
9.99 | 4.2842 | -23.0218 | -0.28858 | 3.4111 | -2.2846
10 | 4.2841 | -23.0526 | -0.2884 | 3.4111 | -2.2849

## Phi_170
Time_sec | X_m | Y_m | Z_m | Phi_rad | Alpha_rad
0 | 0 | 0.5 | 0 | 2.9671 | 1.7453e-07
0.01 | 0.11316 | 0.59461 | -0.00012813 | 2.9707 | -0.0025636
0.02 | 0.22276 | 0.68593 | -0.00054262 | 2.9771 | -0.0032723
0.03 | 0.32892 | 0.77421 | -0.0012422 | 2.9841 | -0.0036106
0.04 | 0.43178 | 0.85965 | -0.0022081 | 2.9912 | -0.0038775
0.05 | 0.53151 | 0.9424 | -0.0034193 | 2.9983 | -0.0041365
0.06 | 0.62827 | 1.0226 | -0.004856 | 3.0055 | -0.004402
0.07 | 0.7222 | 1.1003 | -0.0064996 | 3.0126 | -0.0046777
0.08 | 0.81342 | 1.1758 | -0.008333 | 3.0198 | -0.0049647
0.09 | 0.90207 | 1.249 | -0.01034 | 3.0269 | -0.0052636
0.1 | 0.98825 | 1.3201 | -0.012506 | 3.0341 | -0.0055748
0.11 | 1.0721 | 1.3892 | -0.014816 | 3.0413 | -0.005899
0.12 | 1.1536 | 1.4564 | -0.017258 | 3.0485 | -0.0062364
0.13 | 1.233 | 1.5217 | -0.019819 | 3.0557 | -0.0065877
0.14 | 1.3103 | 1.5852 | -0.022488 | 3.0628 | -0.0069533
0.15 | 1.3856 | 1.647 | -0.025253 | 3.07 | -0.0073337
0.16 | 1.459 | 1.7072 | -0.028104 | 3.0772 | -0.0077297
0.17 | 1.5305 | 1.7658 | -0.031031 | 3.0844 | -0.0081417
0.18 | 1.6002 | 1.8228 | -0.034024 | 3.0916 | -0.0085704
0.19 | 1.6682 | 1.8784 | -0.037074 | 3.0988 | -0.0090166
0.2 | 1.7346 | 1.9326 | -0.040173 | 3.106 | -0.0094809
0.21 | 1.7993 | 1.9854 | -0.043313 | 3.1132 | -0.0099641
0.22 | 1.8624 | 2.0369 | -0.046484 | 3.1204 | -0.010467
0.23 | 1.924 | 2.087 | -0.049681 | 3.1276 | -0.010991
0.24 | 1.9842 | 2.136 | -0.052894 | 3.1348 | -0.011536
0.25 | 2.0429 | 2.1837 | -0.056117 | 3.142 | -0.012103
0.26 | 2.1003 | 2.2302 | -0.059344 | 3.1492 | -0.012695
0.27 | 2.1563 | 2.2756 | -0.062566 | 3.1564 | -0.013311
0.28 | 2.2111 | 2.3199 | -0.065779 | 3.1635 | -0.013952
0.29 | 2.2645 | 2.3632 | -0.068975 | 3.1707 | -0.014621
0.3 | 2.3168 | 2.4053 | -0.072148 | 3.1779 | -0.015319
0.31 | 2.3678 | 2.4465 | -0.075293 | 3.185 | -0.016046
0.32 | 2.4177 | 2.4866 | -0.078404 | 3.1922 | -0.016805
0.33 | 2.4664 | 2.5258 | -0.081474 | 3.1993 | -0.017597
0.34 | 2.5141 | 2.564 | -0.084499 | 3.2065 | -0.018424
0.35 | 2.5606 | 2.6013 | -0.087473 | 3.2136 | -0.019288
0.36 | 2.6062 | 2.6377 | -0.090391 | 3.2207 | -0.02019
0.37 | 2.6507 | 2.6732 | -0.093248 | 3.2278 | -0.021134
0.38 | 2.6941 | 2.7078 | -0.096038 | 3.2349 | -0.02212
0.39 | 2.7367 | 2.7416 | -0.098758 | 3.242 | -0.023153
0.4 | 2.7782 | 2.7746 | -0.1014 | 3.2491 | -0.024235
0.41 | 2.8189 | 2.8067 | -0.10396 | 3.2562 | -0.025367
0.42 | 2.8586 | 2.838 | -0.10644 | 3.2632 | -0.026555
0.43 | 2.8974 | 2.8686 | -0.10883 | 3.2702 | -0.0278
0.44 | 2.9354 | 2.8983 | -0.11112 | 3.2773 | -0.029107
0.45 | 2.9725 | 2.9273 | -0.11332 | 3.2843 | -0.03048
0.46 | 3.0087 | 2.9556 | -0.11541 | 3.2913 | -0.031922
0.47 | 3.0442 | 2.9831 | -0.11739 | 3.2983 | -0.03344
0.48 | 3.0788 | 3.0099 | -0.11927 | 3.3052 | -0.035036
0.49 | 3.1127 | 3.0359 | -0.12103 | 3.3122 | -0.036718
0.5 | 3.1458 | 3.0613 | -0.12267 | 3.3191 | -0.038491
0.51 | 3.1781 | 3.086 | -0.12419 | 3.326 | -0.040361
0.52 | 3.2098 | 3.11 | -0.12558 | 3.3329 | -0.042336
0.53 | 3.2406 | 3.1333 | -0.12684 | 3.3398 | -0.044422
0.54 | 3.2708 | 3.1559 | -0.12797 | 3.3467 | -0.046629
0.55 | 3.3003 | 3.1779 | -0.12896 | 3.3535 | -0.048966
0.56 | 3.3291 | 3.1992 | -0.12981 | 3.3603 | -0.051443
0.57 | 3.3572 | 3.2198 | -0.13052 | 3.3671 | -0.054069
0.58 | 3.3846 | 3.2399 | -0.13108 | 3.3739 | -0.056859
0.59 | 3.4114 | 3.2593 | -0.13149 | 3.3806 | -0.059824
0.6 | 3.4376 | 3.278 | -0.13175 | 3.3874 | -0.062979
0.61 | 3.4631 | 3.2962 | -0.13185 | 3.3941 | -0.066341
0.62 | 3.4881 | 3.3137 | -0.1318 | 3.4007 | -0.069926
0.63 | 3.5124 | 3.3306 | -0.13158 | 3.4074 | -0.073755
0.64 | 3.5361 | 3.3468 | -0.1312 | 3.414 | -0.077847
0.65 | 3.5592 | 3.3625 | -0.13066 | 3.4206 | -0.082229
0.66 | 3.5818 | 3.3776 | -0.12994 | 3.4271 | -0.086924
0.67 | 3.6038 | 3.3921 | -0.12906 | 3.4337 | -0.091963
0.68 | 3.6252 | 3.4059 | -0.12801 | 3.4402 | -0.097378
0.69 | 3.6461 | 3.4192 | -0.12678 | 3.4466 | -0.10321
0.7 | 3.6664 | 3.4319 | -0.12538 | 3.4531 | -0.10948
0.71 | 3.6862 | 3.444 | -0.12381 | 3.4595 | -0.11626
0.72 | 3.7055 | 3.4555 | -0.12206 | 3.4658 | -0.12358
0.73 | 3.7242 | 3.4664 | -0.12013 | 3.4721 | -0.1315
0.74 | 3.7424 | 3.4767 | -0.11803 | 3.4784 | -0.14009
0.75 | 3.7601 | 3.4864 | -0.11575 | 3.4846 | -0.14941
0.76 | 3.7773 | 3.4955 | -0.1133 | 3.4908 | -0.15955
0.77 | 3.794 | 3.5041 | -0.11068 | 3.4969 | -0.17058
0.78 | 3.8102 | 3.512 | -0.10789 | 3.503 | -0.18262
0.79 | 3.8259 | 3.5194 | -0.10494 | 3.509 | -0.19576
0.8 | 3.841 | 3.5261 | -0.10182 | 3.515 | -0.21015
0.81 | 3.8557 | 3.5323 | -0.098553 | 3.5209 | -0.22592
0.82 | 3.8699 | 3.5379 | -0.095135 | 3.5267 | -0.24324
0.83 | 3.8836 | 3.5429 | -0.091578 | 3.5324 | -0.2623
0.84 | 3.8968 | 3.5472 | -0.087894 | 3.538 | -0.28331
0.85 | 3.9095 | 3.551 | -0.084094 | 3.5435 | -0.30652
0.86 | 3.9217 | 3.5542 | -0.080194 | 3.5488 | -0.33222
0.87 | 3.9333 | 3.5568 | -0.076211 | 3.5541 | -0.36075
0.88 | 3.9445 | 3.5587 | -0.072166 | 3.5591 | -0.39252
0.89 | 3.9551 | 3.5601 | -0.068081 | 3.5639 | -0.428
0.9 | 3.9652 | 3.5609 | -0.063982 | 3.5685 | -0.46778
0.91 | 3.9748 | 3.561 | -0.059892 | 3.5727 | -0.51253
0.92 | 3.9839 | 3.5606 | -0.055836 | 3.5766 | -0.56308
0.93 | 3.9925 | 3.5596 | -0.05183 | 3.58 | -0.62028
0.94 | 4.0008 | 3.5579 | -0.047878 | 3.5827 | -0.68472
0.95 | 4.0088 | 3.5555 | -0.04397 | 3.5847 | -0.75604
0.96 | 4.0166 | 3.5523 | -0.040093 | 3.5859 | -0.83202
0.97 | 4.0243 | 3.5483 | -0.036241 | 3.5867 | -0.90894
0.98 | 4.032 | 3.5435 | -0.032417 | 3.587 | -0.98329
0.99 | 4.0395 | 3.5377 | -0.028629 | 3.5872 | -1.0528
1 | 4.047 | 3.531 | -0.024882 | 3.5873 | -1.1167
1.01 | 4.0544 | 3.5235 | -0.021182 | 3.5874 | -1.1746
1.02 | 4.0617 | 3.5151 | -0.017531 | 3.5874 | -1.2269
1.03 | 4.0688 | 3.5058 | -0.013931 | 3.5875 | -1.274
1.04 | 4.0759 | 3.4957 | -0.010387 | 3.5875 | -1.3165
1.05 | 4.0829 | 3.4848 | -0.0068983 | 3.5875 | -1.3548
1.06 | 4.0897 | 3.4731 | -0.0034679 | 3.5875 | -1.3894
1.07 | 4.0965 | 3.4606 | -9.6713e-05 | 3.5875 | -1.4208
1.08 | 4.1031 | 3.4474 | 0.0032139 | 3.5875 | -1.4493
1.09 | 4.1096 | 3.4334 | 0.0064628 | 3.5875 | -1.4753
1.1 | 4.116 | 3.4187 | 0.0096493 | 3.5875 | -1.499
1.11 | 4.1222 | 3.4034 | 0.012773 | 3.5875 | -1.5207
1.12 | 4.1283 | 3.3874 | 0.015832 | 3.5875 | -1.5407
1.13 | 4.1343 | 3.3708 | 0.018827 | 3.5875 | -1.5592
1.14 | 4.1401 | 3.3535 | 0.021758 | 3.5875 | -1.5762
1.15 | 4.1459 | 3.3357 | 0.024624 | 3.5875 | -1.592
1.16 | 4.1515 | 3.3173 | 0.027425 | 3.5875 | -1.6066
1.17 | 4.1569 | 3.2983 | 0.030161 | 3.5875 | -1.6203
1.18 | 4.1623 | 3.2789 | 0.032832 | 3.5875 | -1.633
1.19 | 4.1674 | 3.2589 | 0.035438 | 3.5875 | -1.645
1.2 | 4.1725 | 3.2385 | 0.037979 | 3.5875 | -1.6561
1.21 | 4.1774 | 3.2176 | 0.040455 | 3.5875 | -1.6666
1.22 | 4.1823 | 3.1964 | 0.042868 | 3.5875 | -1.6765
1.23 | 4.1869 | 3.1747 | 0.045218 | 3.5875 | -1.6858
1.24 | 4.1915 | 3.1526 | 0.047505 | 3.5875 | -1.6946
1.25 | 4.1959 | 3.1301 | 0.049731 | 3.5875 | -1.7029
1.26 | 4.2002 | 3.1073 | 0.051895 | 3.5875 | -1.7107
1.27 | 4.2044 | 3.0842 | 0.054 | 3.5875 | -1.7181
1.28 | 4.2084 | 3.0607 | 0.056047 | 3.5875 | -1.7252
1.29 | 4.2124 | 3.037 | 0.058035 | 3.5875 | -1.7319
1.3 | 4.2162 | 3.013 | 0.059967 | 3.5875 | -1.7383
1.31 | 4.2199 | 2.9887 | 0.061843 | 3.5875 | -1.7443
1.32 | 4.2235 | 2.9642 | 0.063665 | 3.5875 | -1.7501
1.33 | 4.227 | 2.9394 | 0.065434 | 3.5875 | -1.7556
1.34 | 4.2304 | 2.9144 | 0.06715 | 3.5875 | -1.7608
1.35 | 4.2336 | 2.8892 | 0.068816 | 3.5875 | -1.7659
1.36 | 4.2368 | 2.8638 | 0.070433 | 3.5875 | -1.7707
1.37 | 4.2399 | 2.8383 | 0.072001 | 3.5875 | -1.7752
1.38 | 4.2428 | 2.8125 | 0.073522 | 3.5875 | -1.7796
1.39 | 4.2457 | 2.7866 | 0.074997 | 3.5875 | -1.7838
1.4 | 4.2485 | 2.7605 | 0.076427 | 3.5875 | -1.7878
1.41 | 4.2512 | 2.7343 | 0.077814 | 3.5875 | -1.7917
1.42 | 4.2538 | 2.7079 | 0.079159 | 3.5875 | -1.7953
1.43 | 4.2563 | 2.6814 | 0.080463 | 3.5875 | -1.7989
1.44 | 4.2587 | 2.6548 | 0.081727 | 3.5875 | -1.8023
1.45 | 4.2611 | 2.628 | 0.082951 | 3.5875 | -1.8055
1.46 | 4.2634 | 2.6012 | 0.084139 | 3.5875 | -1.8087
1.47 | 4.2656 | 2.5742 | 0.085289 | 3.5875 | -1.8116
1.48 | 4.2677 | 2.5472 | 0.086405 | 3.5875 | -1.8145
1.49 | 4.2697 | 2.52 | 0.087486 | 3.5875 | -1.8173
1.5 | 4.2717 | 2.4928 | 0.088533 | 3.5875 | -1.82
1.51 | 4.2736 | 2.4655 | 0.089548 | 3.5875 | -1.8225
1.52 | 4.2755 | 2.4381 | 0.090532 | 3.5875 | -1.825
1.53 | 4.2773 | 2.4106 | 0.091485 | 3.5875 | -1.8273
1.54 | 4.279 | 2.3831 | 0.092409 | 3.5875 | -1.8296
1.55 | 4.2807 | 2.3555 | 0.093305 | 3.5875 | -1.8318
1.56 | 4.2823 | 2.3279 | 0.094173 | 3.5875 | -1.8339
1.57 | 4.2838 | 2.3002 | 0.095014 | 3.5875 | -1.8359
1.58 | 4.2853 | 2.2724 | 0.095829 | 3.5875 | -1.8379
1.59 | 4.2867 | 2.2446 | 0.096619 | 3.5875 | -1.8397
1.6 | 4.2881 | 2.2167 | 0.097385 | 3.5875 | -1.8415
1.61 | 4.2895 | 2.1888 | 0.098128 | 3.5875 | -1.8433
1.62 | 4.2908 | 2.1609 | 0.098848 | 3.5875 | -1.8449
1.63 | 4.292 | 2.1329 | 0.099546 | 3.5875 | -1.8465
1.64 | 4.2932 | 2.1049 | 0.10022 | 3.5875 | -1.8481
1.65 | 4.2943 | 2.0769 | 0.10088 | 3.5875 | -1.8496
1.66 | 4.2955 | 2.0488 | 0.10151 | 3.5875 | -1.851
1.67 | 4.2965 | 2.0207 | 0.10213 | 3.5875 | -1.8524
1.68 | 4.2975 | 1.9925 | 0.10273 | 3.5875 | -1.8537
1.69 | 4.2985 | 1.9644 | 0.10331 | 3.5875 | -1.855
1.7 | 4.2995 | 1.9362 | 0.10387 | 3.5875 | -1.8562
1.71 | 4.3004 | 1.908 | 0.10442 | 3.5875 | -1.8574
1.72 | 4.3013 | 1.8797 | 0.10495 | 3.5875 | -1.8586
1.73 | 4.3021 | 1.8515 | 0.10546 | 3.5875 | -1.8597
1.74 | 4.303 | 1.8232 | 0.10596 | 3.5875 | -1.8607
1.75 | 4.3037 | 1.7949 | 0.10645 | 3.5875 | -1.8617
1.76 | 4.3045 | 1.7666 | 0.10692 | 3.5875 | -1.8627
1.77 | 4.3052 | 1.7382 | 0.10738 | 3.5875 | -1.8637
1.78 | 4.3059 | 1.7099 | 0.10782 | 3.5875 | -1.8646
1.79 | 4.3066 | 1.6815 | 0.10825 | 3.5875 | -1.8654
1.8 | 4.3072 | 1.6531 | 0.10867 | 3.5875 | -1.8663
1.81 | 4.3078 | 1.6247 | 0.10907 | 3.5875 | -1.8671
1.82 | 4.3084 | 1.5963 | 0.10947 | 3.5875 | -1.8679
1.83 | 4.309 | 1.5679 | 0.10985 | 3.5875 | -1.8686
1.84 | 4.3095 | 1.5395 | 0.11023 | 3.5875 | -1.8693
1.85 | 4.31 | 1.5111 | 0.11059 | 3.5875 | -1.87
1.86 | 4.3105 | 1.4826 | 0.11094 | 3.5875 | -1.8707
1.87 | 4.311 | 1.4542 | 0.11128 | 3.5875 | -1.8713
1.88 | 4.3114 | 1.4257 | 0.11162 | 3.5875 | -1.8719
1.89 | 4.3119 | 1.3972 | 0.11194 | 3.5875 | -1.8725
1.9 | 4.3123 | 1.3687 | 0.11226 | 3.5875 | -1.8731
1.91 | 4.3127 | 1.3402 | 0.11256 | 3.5875 | -1.8736
1.92 | 4.313 | 1.3117 | 0.11286 | 3.5875 | -1.8741
1.93 | 4.3134 | 1.2832 | 0.11315 | 3.5875 | -1.8746
1.94 | 4.3137 | 1.2547 | 0.11344 | 3.5875 | -1.8751
1.95 | 4.314 | 1.2262 | 0.11371 | 3.5875 | -1.8756
1.96 | 4.3144 | 1.1977 | 0.11398 | 3.5875 | -1.876
1.97 | 4.3146 | 1.1692 | 0.11424 | 3.5875 | -1.8764
1.98 | 4.3149 | 1.1406 | 0.1145 | 3.5875 | -1.8769
1.99 | 4.3152 | 1.1121 | 0.11475 | 3.5875 | -1.8772
2 | 4.3154 | 1.0836 | 0.11499 | 3.5875 | -1.8776
2.01 | 4.3156 | 1.055 | 0.11523 | 3.5875 | -1.878
2.02 | 4.3159 | 1.0265 | 0.11546 | 3.5875 | -1.8783
2.03 | 4.3161 | 0.99791 | 0.11568 | 3.5875 | -1.8786
2.04 | 4.3163 | 0.96936 | 0.1159 | 3.5875 | -1.879
2.05 | 4.3164 | 0.9408 | 0.11612 | 3.5875 | -1.8793
2.06 | 4.3166 | 0.91223 | 0.11633 | 3.5875 | -1.8796
2.07 | 4.3167 | 0.88367 | 0.11653 | 3.5875 | -1.8798
2.08 | 4.3169 | 0.8551 | 0.11673 | 3.5875 | -1.8801
2.09 | 4.317 | 0.82653 | 0.11693 | 3.5875 | -1.8804
2.1 | 4.3171 | 0.79795 | 0.11712 | 3.5875 | -1.8806
2.11 | 4.3172 | 0.76938 | 0.11731 | 3.5875 | -1.8808
2.12 | 4.3173 | 0.7408 | 0.11749 | 3.5875 | -1.8811
2.13 | 4.3174 | 0.71221 | 0.11767 | 3.5875 | -1.8813
2.14 | 4.3175 | 0.68363 | 0.11784 | 3.5875 | -1.8815
2.15 | 4.3176 | 0.65504 | 0.11801 | 3.5875 | -1.8817
2.16 | 4.3176 | 0.62646 | 0.11818 | 3.5875 | -1.8819
2.17 | 4.3177 | 0.59787 | 0.11835 | 3.5875 | -1.8821
2.18 | 4.3177 | 0.56928 | 0.11851 | 3.5875 | -1.8822
2.19 | 4.3177 | 0.54068 | 0.11866 | 3.5875 | -1.8824
2.2 | 4.3177 | 0.51209 | 0.11882 | 3.5875 | -1.8826
2.21 | 4.3178 | 0.48349 | 0.11897 | 3.5875 | -1.8827
2.22 | 4.3178 | 0.4549 | 0.11912 | 3.5875 | -1.8829
2.23 | 4.3178 | 0.4263 | 0.11926 | 3.5875 | -1.8831
2.24 | 4.3177 | 0.3977 | 0.11941 | 3.5875 | -1.8832
2.25 | 4.3177 | 0.3691 | 0.11955 | 3.5875 | -1.8834
2.26 | 4.3177 | 0.3405 | 0.11969 | 3.5875 | -1.8835
2.27 | 4.3177 | 0.3119 | 0.11982 | 3.5875 | -1.8837
2.28 | 4.3176 | 0.28329 | 0.11995 | 3.5875 | -1.8838
2.29 | 4.3176 | 0.25469 | 0.12009 | 3.5875 | -1.884
2.3 | 4.3175 | 0.22608 | 0.12021 | 3.5875 | -1.8841
2.31 | 4.3175 | 0.19747 | 0.12034 | 3.5875 | -1.8843
2.32 | 4.3174 | 0.16887 | 0.12046 | 3.5875 | -1.8844
2.33 | 4.3174 | 0.14026 | 0.12059 | 3.5875 | -1.8846
2.34 | 4.3173 | 0.11165 | 0.12071 | 3.5875 | -1.8847
2.35 | 4.3172 | 0.08304 | 0.12083 | 3.5875 | -1.8849
2.36 | 4.3172 | 0.05443 | 0.12094 | 3.5875 | -1.885
2.37 | 4.3171 | 0.025819 | 0.12106 | 3.5875 | -1.8852
2.38 | 4.317 | -0.0027931 | 0.12117 | 3.5875 | -1.8853
2.39 | 4.3169 | -0.031406 | 0.12128 | 3.5875 | -1.8855
2.4 | 4.3168 | -0.060019 | 0.12139 | 3.5875 | -1.8856
2.41 | 4.3168 | -0.088632 | 0.1215 | 3.5875 | -1.8858
2.42 | 4.3167 | -0.11725 | 0.12161 | 3.5875 | -1.8859
2.43 | 4.3166 | -0.14586 | 0.12171 | 3.5875 | -1.8861
2.44 | 4.3165 | -0.17448 | 0.12182 | 3.5875 | -1.8862
2.45 | 4.3164 | -0.20309 | 0.12192 | 3.5875 | -1.8864
2.46 | 4.3163 | -0.23171 | 0.12202 | 3.5875 | -1.8865
2.47 | 4.3162 | -0.26033 | 0.12212 | 3.5875 | -1.8867
2.48 | 4.3161 | -0.28894 | 0.12222 | 3.5875 | -1.8868
2.49 | 4.316 | -0.31756 | 0.12232 | 3.5875 | -1.887
2.5 | 4.3159 | -0.34618 | 0.12242 | 3.5875 | -1.8871
2.51 | 4.3158 | -0.3748 | 0.12251 | 3.5875 | -1.8873
2.52 | 4.3157 | -0.40342 | 0.12261 | 3.5875 | -1.8874
2.53 | 4.3156 | -0.43204 | 0.1227 | 3.5875 | -1.8876
2.54 | 4.3155 | -0.46066 | 0.12279 | 3.5875 | -1.8877
2.55 | 4.3154 | -0.48928 | 0.12288 | 3.5875 | -1.8879
2.56 | 4.3153 | -0.5179 | 0.12298 | 3.5875 | -1.888
2.57 | 4.3152 | -0.54652 | 0.12307 | 3.5875 | -1.8882
2.58 | 4.315 | -0.57514 | 0.12315 | 3.5875 | -1.8883
2.59 | 4.3149 | -0.60377 | 0.12324 | 3.5875 | -1.8885
2.6 | 4.3148 | -0.63239 | 0.12333 | 3.5875 | -1.8887
2.61 | 4.3147 | -0.66101 | 0.12342 | 3.5875 | -1.8888
2.62 | 4.3146 | -0.68964 | 0.1235 | 3.5875 | -1.889
2.63 | 4.3145 | -0.71826 | 0.12359 | 3.5875 | -1.8891
2.64 | 4.3144 | -0.74688 | 0.12367 | 3.5875 | -1.8892
2.65 | 4.3143 | -0.77551 | 0.12376 | 3.5875 | -1.8894
2.66 | 4.3142 | -0.80413 | 0.12384 | 3.5875 | -1.8895
2.67 | 4.3141 | -0.83276 | 0.12392 | 3.5875 | -1.8897
2.68 | 4.314 | -0.86138 | 0.124 | 3.5875 | -1.8898
2.69 | 4.3139 | -0.89001 | 0.12409 | 3.5875 | -1.89
2.7 | 4.3138 | -0.91864 | 0.12417 | 3.5875 | -1.8901
2.71 | 4.3136 | -0.94726 | 0.12425 | 3.5875 | -1.8903
2.72 | 4.3135 | -0.97589 | 0.12433 | 3.5875 | -1.8904
2.73 | 4.3134 | -1.0045 | 0.12441 | 3.5875 | -1.8906
2.74 | 4.3133 | -1.0331 | 0.12449 | 3.5874 | -1.8907
2.75 | 4.3132 | -1.0618 | 0.12456 | 3.5874 | -1.8909
2.76 | 4.3131 | -1.0904 | 0.12464 | 3.5874 | -1.891
2.77 | 4.313 | -1.119 | 0.12472 | 3.5874 | -1.8912
2.78 | 4.3129 | -1.1477 | 0.1248 | 3.5874 | -1.8913
2.79 | 4.3128 | -1.1763 | 0.12487 | 3.5874 | -1.8914
2.8 | 4.3127 | -1.2049 | 0.12495 | 3.5874 | -1.8916
2.81 | 4.3126 | -1.2336 | 0.12503 | 3.5874 | -1.8917
2.82 | 4.3125 | -1.2622 | 0.1251 | 3.5874 | -1.8919
2.83 | 4.3123 | -1.2908 | 0.12518 | 3.5874 | -1.892
2.84 | 4.3122 | -1.3194 | 0.12525 | 3.5874 | -1.8922
2.85 | 4.3121 | -1.3481 | 0.12533 | 3.5874 | -1.8923
2.86 | 4.312 | -1.3767 | 0.1254 | 3.5874 | -1.8924
2.87 | 4.3119 | -1.4053 | 0.12547 | 3.5874 | -1.8926
2.88 | 4.3118 | -1.434 | 0.12555 | 3.5874 | -1.8927
2.89 | 4.3117 | -1.4626 | 0.12562 | 3.5874 | -1.8929
2.9 | 4.3116 | -1.4912 | 0.1257 | 3.5874 | -1.893
2.91 | 4.3115 | -1.5199 | 0.12577 | 3.5874 | -1.8931
2.92 | 4.3114 | -1.5485 | 0.12584 | 3.5874 | -1.8933
2.93 | 4.3113 | -1.5771 | 0.12591 | 3.5874 | -1.8934
2.94 | 4.3112 | -1.6058 | 0.12599 | 3.5874 | -1.8935
2.95 | 4.3111 | -1.6344 | 0.12606 | 3.5874 | -1.8937
2.96 | 4.311 | -1.6631 | 0.12613 | 3.5874 | -1.8938
2.97 | 4.3109 | -1.6917 | 0.1262 | 3.5874 | -1.894
2.98 | 4.3108 | -1.7203 | 0.12627 | 3.5874 | -1.8941
2.99 | 4.3107 | -1.749 | 0.12634 | 3.5874 | -1.8942
3 | 4.3106 | -1.7776 | 0.12642 | 3.5874 | -1.8944
3.01 | 4.3105 | -1.8062 | 0.12649 | 3.5874 | -1.8945
3.02 | 4.3103 | -1.8349 | 0.12656 | 3.5874 | -1.8946
3.03 | 4.3102 | -1.8635 | 0.12663 | 3.5874 | -1.8948
3.04 | 4.3101 | -1.8922 | 0.1267 | 3.5874 | -1.8949
3.05 | 4.31 | -1.9208 | 0.12677 | 3.5874 | -1.8951
3.06 | 4.3099 | -1.9494 | 0.12684 | 3.5874 | -1.8952
3.07 | 4.3098 | -1.9781 | 0.12691 | 3.5874 | -1.8953
3.08 | 4.3097 | -2.0067 | 0.12698 | 3.5874 | -1.8955
3.09 | 4.3096 | -2.0353 | 0.12705 | 3.5874 | -1.8956
3.1 | 4.3095 | -2.064 | 0.12712 | 3.5874 | -1.8957
3.11 | 4.3094 | -2.0926 | 0.12719 | 3.5874 | -1.8959
3.12 | 4.3093 | -2.1213 | 0.12726 | 3.5874 | -1.896
3.13 | 4.3092 | -2.1499 | 0.12733 | 3.5874 | -1.8961
3.14 | 4.3091 | -2.1786 | 0.1274 | 3.5874 | -1.8963
3.15 | 4.309 | -2.2072 | 0.12746 | 3.5874 | -1.8964
3.16 | 4.3089 | -2.2358 | 0.12753 | 3.5874 | -1.8965
3.17 | 4.3088 | -2.2645 | 0.1276 | 3.5874 | -1.8967
3.18 | 4.3087 | -2.2931 | 0.12767 | 3.5874 | -1.8968
3.19 | 4.3086 | -2.3218 | 0.12774 | 3.5874 | -1.8969
3.2 | 4.3085 | -2.3504 | 0.12781 | 3.5874 | -1.8971
3.21 | 4.3084 | -2.3791 | 0.12788 | 3.5874 | -1.8972
3.22 | 4.3083 | -2.4077 | 0.12795 | 3.5874 | -1.8973
3.23 | 4.3082 | -2.4363 | 0.12801 | 3.5874 | -1.8975
3.24 | 4.3081 | -2.465 | 0.12808 | 3.5874 | -1.8976
3.25 | 4.308 | -2.4936 | 0.12815 | 3.5874 | -1.8977
3.26 | 4.3079 | -2.5223 | 0.12822 | 3.5874 | -1.8979
3.27 | 4.3078 | -2.5509 | 0.12829 | 3.5874 | -1.898
3.28 | 4.3077 | -2.5796 | 0.12836 | 3.5874 | -1.8981
3.29 | 4.3076 | -2.6082 | 0.12842 | 3.5874 | -1.8982
3.3 | 4.3075 | -2.6369 | 0.12849 | 3.5874 | -1.8984
3.31 | 4.3074 | -2.6655 | 0.12856 | 3.5874 | -1.8985
3.32 | 4.3073 | -2.6942 | 0.12863 | 3.5874 | -1.8986
3.33 | 4.3072 | -2.7228 | 0.1287 | 3.5874 | -1.8988
3.34 | 4.3071 | -2.7515 | 0.12876 | 3.5874 | -1.8989
3.35 | 4.307 | -2.7801 | 0.12883 | 3.5874 | -1.899
3.36 | 4.3069 | -2.8087 | 0.1289 | 3.5874 | -1.8992
3.37 | 4.3068 | -2.8374 | 0.12897 | 3.5874 | -1.8993
3.38 | 4.3067 | -2.866 | 0.12904 | 3.5874 | -1.8994
3.39 | 4.3066 | -2.8947 | 0.1291 | 3.5874 | -1.8996
3.4 | 4.3065 | -2.9233 | 0.12917 | 3.5874 | -1.8997
3.41 | 4.3064 | -2.952 | 0.12924 | 3.5874 | -1.8998
3.42 | 4.3063 | -2.9806 | 0.12931 | 3.5874 | -1.8999
3.43 | 4.3062 | -3.0093 | 0.12938 | 3.5874 | -1.9001
3.44 | 4.3061 | -3.0379 | 0.12944 | 3.5874 | -1.9002
3.45 | 4.306 | -3.0666 | 0.12951 | 3.5874 | -1.9003
3.46 | 4.3059 | -3.0952 | 0.12958 | 3.5874 | -1.9005
3.47 | 4.3058 | -3.1239 | 0.12965 | 3.5874 | -1.9006
3.48 | 4.3057 | -3.1526 | 0.12971 | 3.5874 | -1.9007
3.49 | 4.3056 | -3.1812 | 0.12978 | 3.5874 | -1.9009
3.5 | 4.3055 | -3.2099 | 0.12985 | 3.5874 | -1.901
3.51 | 4.3054 | -3.2385 | 0.12992 | 3.5874 | -1.9011
3.52 | 4.3053 | -3.2672 | 0.12999 | 3.5874 | -1.9012
3.53 | 4.3052 | -3.2958 | 0.13005 | 3.5874 | -1.9014
3.54 | 4.3051 | -3.3245 | 0.13012 | 3.5874 | -1.9015
3.55 | 4.305 | -3.3531 | 0.13019 | 3.5874 | -1.9016
3.56 | 4.3049 | -3.3818 | 0.13026 | 3.5874 | -1.9018
3.57 | 4.3048 | -3.4104 | 0.13032 | 3.5874 | -1.9019
3.58 | 4.3047 | -3.4391 | 0.13039 | 3.5874 | -1.902
3.59 | 4.3046 | -3.4677 | 0.13046 | 3.5874 | -1.9022
3.6 | 4.3045 | -3.4964 | 0.13053 | 3.5874 | -1.9023
3.61 | 4.3044 | -3.5251 | 0.13059 | 3.5874 | -1.9024
3.62 | 4.3043 | -3.5537 | 0.13066 | 3.5874 | -1.9025
3.63 | 4.3042 | -3.5824 | 0.13073 | 3.5874 | -1.9027
3.64 | 4.3041 | -3.611 | 0.1308 | 3.5874 | -1.9028
3.65 | 4.304 | -3.6397 | 0.13086 | 3.5874 | -1.9029
3.66 | 4.3039 | -3.6683 | 0.13093 | 3.5874 | -1.9031
3.67 | 4.3038 | -3.697 | 0.131 | 3.5874 | -1.9032
3.68 | 4.3037 | -3.7257 | 0.13107 | 3.5874 | -1.9033
3.69 | 4.3036 | -3.7543 | 0.13114 | 3.5874 | -1.9035
3.7 | 4.3035 | -3.783 | 0.1312 | 3.5874 | -1.9036
3.71 | 4.3034 | -3.8116 | 0.13127 | 3.5874 | -1.9037
3.72 | 4.3033 | -3.8403 | 0.13134 | 3.5874 | -1.9038
3.73 | 4.3032 | -3.869 | 0.13141 | 3.5874 | -1.904
3.74 | 4.3031 | -3.8976 | 0.13147 | 3.5874 | -1.9041
3.75 | 4.303 | -3.9263 | 0.13154 | 3.5874 | -1.9042
3.76 | 4.3029 | -3.9549 | 0.13161 | 3.5874 | -1.9044
3.77 | 4.3028 | -3.9836 | 0.13168 | 3.5874 | -1.9045
3.78 | 4.3027 | -4.0123 | 0.13175 | 3.5874 | -1.9046
3.79 | 4.3026 | -4.0409 | 0.13181 | 3.5874 | -1.9048
3.8 | 4.3025 | -4.0696 | 0.13188 | 3.5874 | -1.9049
3.81 | 4.3024 | -4.0983 | 0.13195 | 3.5874 | -1.905
3.82 | 4.3023 | -4.1269 | 0.13202 | 3.5874 | -1.9051
3.83 | 4.3022 | -4.1556 | 0.13209 | 3.5874 | -1.9053
3.84 | 4.3021 | -4.1842 | 0.13215 | 3.5874 | -1.9054
3.85 | 4.302 | -4.2129 | 0.13222 | 3.5874 | -1.9055
3.86 | 4.3019 | -4.2416 | 0.13229 | 3.5874 | -1.9057
3.87 | 4.3018 | -4.2702 | 0.13236 | 3.5874 | -1.9058
3.88 | 4.3017 | -4.2989 | 0.13243 | 3.5874 | -1.9059
3.89 | 4.3016 | -4.3276 | 0.13249 | 3.5874 | -1.906
3.9 | 4.3016 | -4.3562 | 0.13256 | 3.5874 | -1.9062
3.91 | 4.3015 | -4.3849 | 0.13263 | 3.5874 | -1.9063
3.92 | 4.3014 | -4.4136 | 0.1327 | 3.5874 | -1.9064
3.93 | 4.3013 | -4.4422 | 0.13277 | 3.5874 | -1.9066
3.94 | 4.3012 | -4.4709 | 0.13283 | 3.5874 | -1.9067
3.95 | 4.3011 | -4.4996 | 0.1329 | 3.5874 | -1.9068
3.96 | 4.301 | -4.5282 | 0.13297 | 3.5874 | -1.907
3.97 | 4.3009 | -4.5569 | 0.13304 | 3.5874 | -1.9071
3.98 | 4.3008 | -4.5856 | 0.13311 | 3.5874 | -1.9072
3.99 | 4.3007 | -4.6142 | 0.13317 | 3.5874 | -1.9073
4 | 4.3006 | -4.6429 | 0.13324 | 3.5874 | -1.9075
4.01 | 4.3005 | -4.6716 | 0.13331 | 3.5874 | -1.9076
4.02 | 4.3004 | -4.7002 | 0.13338 | 3.5874 | -1.9077
4.03 | 4.3003 | -4.7289 | 0.13345 | 3.5874 | -1.9079
4.04 | 4.3002 | -4.7576 | 0.13352 | 3.5874 | -1.908
4.05 | 4.3001 | -4.7863 | 0.13358 | 3.5874 | -1.9081
4.06 | 4.3 | -4.8149 | 0.13365 | 3.5874 | -1.9083
4.07 | 4.2999 | -4.8436 | 0.13372 | 3.5874 | -1.9084
4.08 | 4.2998 | -4.8723 | 0.13379 | 3.5874 | -1.9085
4.09 | 4.2997 | -4.9009 | 0.13386 | 3.5874 | -1.9086
4.1 | 4.2996 | -4.9296 | 0.13393 | 3.5874 | -1.9088
4.11 | 4.2995 | -4.9583 | 0.134 | 3.5874 | -1.9089
4.12 | 4.2994 | -4.987 | 0.13406 | 3.5874 | -1.909
4.13 | 4.2993 | -5.0156 | 0.13413 | 3.5874 | -1.9092
4.14 | 4.2992 | -5.0443 | 0.1342 | 3.5874 | -1.9093
4.15 | 4.2991 | -5.073 | 0.13427 | 3.5874 | -1.9094
4.16 | 4.299 | -5.1016 | 0.13434 | 3.5874 | -1.9096
4.17 | 4.2989 | -5.1303 | 0.13441 | 3.5874 | -1.9097
4.18 | 4.2988 | -5.159 | 0.13448 | 3.5874 | -1.9098
4.19 | 4.2987 | -5.1877 | 0.13454 | 3.5874 | -1.9099
4.2 | 4.2986 | -5.2163 | 0.13461 | 3.5874 | -1.9101
4.21 | 4.2985 | -5.245 | 0.13468 | 3.5874 | -1.9102
4.22 | 4.2984 | -5.2737 | 0.13475 | 3.5874 | -1.9103
4.23 | 4.2983 | -5.3024 | 0.13482 | 3.5874 | -1.9105
4.24 | 4.2982 | -5.3311 | 0.13489 | 3.5874 | -1.9106
4.25 | 4.2981 | -5.3597 | 0.13496 | 3.5874 | -1.9107
4.26 | 4.298 | -5.3884 | 0.13503 | 3.5874 | -1.9109
4.27 | 4.2979 | -5.4171 | 0.13509 | 3.5874 | -1.911
4.28 | 4.2978 | -5.4458 | 0.13516 | 3.5874 | -1.9111
4.29 | 4.2977 | -5.4744 | 0.13523 | 3.5874 | -1.9112
4.3 | 4.2976 | -5.5031 | 0.1353 | 3.5874 | -1.9114
4.31 | 4.2975 | -5.5318 | 0.13537 | 3.5874 | -1.9115
4.32 | 4.2974 | -5.5605 | 0.13544 | 3.5874 | -1.9116
4.33 | 4.2973 | -5.5892 | 0.13551 | 3.5874 | -1.9118
4.34 | 4.2972 | -5.6178 | 0.13558 | 3.5874 | -1.9119
4.35 | 4.2971 | -5.6465 | 0.13565 | 3.5874 | -1.912
4.36 | 4.297 | -5.6752 | 0.13572 | 3.5874 | -1.9122
4.37 | 4.2969 | -5.7039 | 0.13578 | 3.5874 | -1.9123
4.38 | 4.2968 | -5.7326 | 0.13585 | 3.5874 | -1.9124
4.39 | 4.2967 | -5.7612 | 0.13592 | 3.5874 | -1.9125
4.4 | 4.2966 | -5.7899 | 0.13599 | 3.5874 | -1.9127
4.41 | 4.2965 | -5.8186 | 0.13606 | 3.5874 | -1.9128
4.42 | 4.2964 | -5.8473 | 0.13613 | 3.5874 | -1.9129
4.43 | 4.2963 | -5.876 | 0.1362 | 3.5874 | -1.9131
4.44 | 4.2962 | -5.9046 | 0.13627 | 3.5874 | -1.9132
4.45 | 4.2961 | -5.9333 | 0.13634 | 3.5874 | -1.9133
4.46 | 4.296 | -5.962 | 0.13641 | 3.5874 | -1.9135
4.47 | 4.2959 | -5.9907 | 0.13648 | 3.5874 | -1.9136
4.48 | 4.2958 | -6.0194 | 0.13655 | 3.5874 | -1.9137
4.49 | 4.2957 | -6.0481 | 0.13662 | 3.5874 | -1.9139
4.5 | 4.2956 | -6.0768 | 0.13669 | 3.5874 | -1.914
4.51 | 4.2955 | -6.1054 | 0.13676 | 3.5874 | -1.9141
4.52 | 4.2954 | -6.1341 | 0.13683 | 3.5874 | -1.9142
4.53 | 4.2953 | -6.1628 | 0.13689 | 3.5874 | -1.9144
4.54 | 4.2952 | -6.1915 | 0.13696 | 3.5874 | -1.9145
4.55 | 4.2951 | -6.2202 | 0.13703 | 3.5874 | -1.9146
4.56 | 4.295 | -6.2489 | 0.1371 | 3.5874 | -1.9148
4.57 | 4.2949 | -6.2776 | 0.13717 | 3.5874 | -1.9149
4.58 | 4.2948 | -6.3062 | 0.13724 | 3.5874 | -1.915
4.59 | 4.2947 | -6.3349 | 0.13731 | 3.5874 | -1.9152
4.6 | 4.2946 | -6.3636 | 0.13738 | 3.5874 | -1.9153
4.61 | 4.2945 | -6.3923 | 0.13745 | 3.5874 | -1.9154
4.62 | 4.2944 | -6.421 | 0.13752 | 3.5874 | -1.9156
4.63 | 4.2943 | -6.4497 | 0.13759 | 3.5874 | -1.9157
4.64 | 4.2942 | -6.4784 | 0.13766 | 3.5874 | -1.9158
4.65 | 4.2941 | -6.5071 | 0.13773 | 3.5874 | -1.916
4.66 | 4.294 | -6.5358 | 0.1378 | 3.5874 | -1.9161
4.67 | 4.2939 | -6.5645 | 0.13787 | 3.5874 | -1.9162
4.68 | 4.2938 | -6.5931 | 0.13794 | 3.5874 | -1.9163
4.69 | 4.2937 | -6.6218 | 0.13801 | 3.5874 | -1.9165
4.7 | 4.2936 | -6.6505 | 0.13808 | 3.5874 | -1.9166
4.71 | 4.2935 | -6.6792 | 0.13815 | 3.5874 | -1.9167
4.72 | 4.2934 | -6.7079 | 0.13822 | 3.5874 | -1.9169
4.73 | 4.2933 | -6.7366 | 0.13829 | 3.5874 | -1.917
4.74 | 4.2932 | -6.7653 | 0.13836 | 3.5874 | -1.9171
4.75 | 4.2931 | -6.794 | 0.13843 | 3.5874 | -1.9173
4.76 | 4.293 | -6.8227 | 0.1385 | 3.5874 | -1.9174
4.77 | 4.2929 | -6.8514 | 0.13857 | 3.5874 | -1.9175
4.78 | 4.2928 | -6.8801 | 0.13864 | 3.5874 | -1.9177
4.79 | 4.2927 | -6.9088 | 0.13871 | 3.5874 | -1.9178
4.8 | 4.2926 | -6.9375 | 0.13878 | 3.5874 | -1.9179
4.81 | 4.2925 | -6.9662 | 0.13885 | 3.5874 | -1.9181
4.82 | 4.2924 | -6.9949 | 0.13892 | 3.5874 | -1.9182
4.83 | 4.2923 | -7.0236 | 0.13899 | 3.5874 | -1.9183
4.84 | 4.2922 | -7.0523 | 0.13907 | 3.5874 | -1.9184
4.85 | 4.2921 | -7.0809 | 0.13914 | 3.5874 | -1.9186
4.86 | 4.292 | -7.1096 | 0.13921 | 3.5874 | -1.9187
4.87 | 4.2919 | -7.1383 | 0.13928 | 3.5874 | -1.9188
4.88 | 4.2918 | -7.167 | 0.13935 | 3.5874 | -1.919
4.89 | 4.2917 | -7.1957 | 0.13942 | 3.5874 | -1.9191
4.9 | 4.2916 | -7.2244 | 0.13949 | 3.5874 | -1.9192
4.91 | 4.2915 | -7.2531 | 0.13956 | 3.5874 | -1.9194
4.92 | 4.2914 | -7.2818 | 0.13963 | 3.5874 | -1.9195
4.93 | 4.2913 | -7.3105 | 0.1397 | 3.5874 | -1.9196
4.94 | 4.2912 | -7.3392 | 0.13977 | 3.5874 | -1.9198
4.95 | 4.2911 | -7.3679 | 0.13984 | 3.5874 | -1.9199
4.96 | 4.291 | -7.3966 | 0.13991 | 3.5874 | -1.92
4.97 | 4.2909 | -7.4253 | 0.13998 | 3.5874 | -1.9202
4.98 | 4.2908 | -7.454 | 0.14005 | 3.5874 | -1.9203
4.99 | 4.2907 | -7.4827 | 0.14012 | 3.5874 | -1.9204
5 | 4.2906 | -7.5114 | 0.1402 | 3.5874 | -1.9206
5.01 | 4.2905 | -7.5401 | 0.14027 | 3.5874 | -1.9207
5.02 | 4.2904 | -7.5689 | 0.14034 | 3.5874 | -1.9208
5.03 | 4.2903 | -7.5976 | 0.14041 | 3.5874 | -1.921
5.04 | 4.2902 | -7.6263 | 0.14048 | 3.5874 | -1.9211
5.05 | 4.2901 | -7.655 | 0.14055 | 3.5874 | -1.9212
5.06 | 4.29 | -7.6837 | 0.14062 | 3.5874 | -1.9213
5.07 | 4.2899 | -7.7124 | 0.14069 | 3.5874 | -1.9215
5.08 | 4.2898 | -7.7411 | 0.14076 | 3.5874 | -1.9216
5.09 | 4.2897 | -7.7698 | 0.14083 | 3.5874 | -1.9217
5.1 | 4.2896 | -7.7985 | 0.14091 | 3.5874 | -1.9219
5.11 | 4.2895 | -7.8272 | 0.14098 | 3.5874 | -1.922
5.12 | 4.2894 | -7.8559 | 0.14105 | 3.5874 | -1.9221
5.13 | 4.2893 | -7.8846 | 0.14112 | 3.5874 | -1.9223
5.14 | 4.2892 | -7.9133 | 0.14119 | 3.5874 | -1.9224
5.15 | 4.2891 | -7.942 | 0.14126 | 3.5874 | -1.9225
5.16 | 4.289 | -7.9707 | 0.14133 | 3.5874 | -1.9227
5.17 | 4.2889 | -7.9994 | 0.1414 | 3.5874 | -1.9228
5.18 | 4.2888 | -8.0281 | 0.14148 | 3.5874 | -1.9229
5.19 | 4.2887 | -8.0569 | 0.14155 | 3.5874 | -1.9231
5.2 | 4.2886 | -8.0856 | 0.14162 | 3.5874 | -1.9232
5.21 | 4.2885 | -8.1143 | 0.14169 | 3.5874 | -1.9233
5.22 | 4.2884 | -8.143 | 0.14176 | 3.5874 | -1.9235
5.23 | 4.2883 | -8.1717 | 0.14183 | 3.5874 | -1.9236
5.24 | 4.2882 | -8.2004 | 0.14191 | 3.5874 | -1.9237
5.25 | 4.2881 | -8.2291 | 0.14198 | 3.5874 | -1.9239
5.26 | 4.288 | -8.2578 | 0.14205 | 3.5874 | -1.924
5.27 | 4.2879 | -8.2865 | 0.14212 | 3.5874 | -1.9241
5.28 | 4.2878 | -8.3153 | 0.14219 | 3.5874 | -1.9243
5.29 | 4.2877 | -8.344 | 0.14226 | 3.5874 | -1.9244
5.3 | 4.2876 | -8.3727 | 0.14234 | 3.5874 | -1.9245
5.31 | 4.2875 | -8.4014 | 0.14241 | 3.5874 | -1.9247
5.32 | 4.2874 | -8.4301 | 0.14248 | 3.5874 | -1.9248
5.33 | 4.2873 | -8.4588 | 0.14255 | 3.5874 | -1.9249
5.34 | 4.2872 | -8.4875 | 0.14262 | 3.5874 | -1.9251
5.35 | 4.2871 | -8.5163 | 0.14269 | 3.5874 | -1.9252
5.36 | 4.287 | -8.545 | 0.14277 | 3.5874 | -1.9253
5.37 | 4.2869 | -8.5737 | 0.14284 | 3.5874 | -1.9255
5.38 | 4.2868 | -8.6024 | 0.14291 | 3.5874 | -1.9256
5.39 | 4.2867 | -8.6311 | 0.14298 | 3.5874 | -1.9257
5.4 | 4.2866 | -8.6598 | 0.14305 | 3.5874 | -1.9259
5.41 | 4.2865 | -8.6885 | 0.14313 | 3.5874 | -1.926
5.42 | 4.2864 | -8.7173 | 0.1432 | 3.5874 | -1.9261
5.43 | 4.2863 | -8.746 | 0.14327 | 3.5874 | -1.9263
5.44 | 4.2862 | -8.7747 | 0.14334 | 3.5874 | -1.9264
5.45 | 4.2861 | -8.8034 | 0.14341 | 3.5874 | -1.9265
5.46 | 4.286 | -8.8321 | 0.14349 | 3.5874 | -1.9267
5.47 | 4.2859 | -8.8609 | 0.14356 | 3.5874 | -1.9268
5.48 | 4.2858 | -8.8896 | 0.14363 | 3.5874 | -1.9269
5.49 | 4.2857 | -8.9183 | 0.1437 | 3.5874 | -1.9271
5.5 | 4.2856 | -8.947 | 0.14378 | 3.5874 | -1.9272
5.51 | 4.2855 | -8.9757 | 0.14385 | 3.5874 | -1.9273
5.52 | 4.2854 | -9.0045 | 0.14392 | 3.5874 | -1.9275
5.53 | 4.2853 | -9.0332 | 0.14399 | 3.5874 | -1.9276
5.54 | 4.2852 | -9.0619 | 0.14407 | 3.5874 | -1.9277
5.55 | 4.2851 | -9.0906 | 0.14414 | 3.5874 | -1.9279
5.56 | 4.285 | -9.1193 | 0.14421 | 3.5874 | -1.928
5.57 | 4.2849 | -9.1481 | 0.14428 | 3.5874 | -1.9281
5.58 | 4.2848 | -9.1768 | 0.14436 | 3.5874 | -1.9283
5.59 | 4.2847 | -9.2055 | 0.14443 | 3.5874 | -1.9284
5.6 | 4.2846 | -9.2342 | 0.1445 | 3.5874 | -1.9285
5.61 | 4.2845 | -9.263 | 0.14457 | 3.5874 | -1.9287
5.62 | 4.2844 | -9.2917 | 0.14465 | 3.5874 | -1.9288
5.63 | 4.2843 | -9.3204 | 0.14472 | 3.5874 | -1.9289
5.64 | 4.2842 | -9.3491 | 0.14479 | 3.5874 | -1.9291
5.65 | 4.2841 | -9.3779 | 0.14486 | 3.5874 | -1.9292
5.66 | 4.284 | -9.4066 | 0.14494 | 3.5874 | -1.9293
5.67 | 4.2839 | -9.4353 | 0.14501 | 3.5874 | -1.9295
5.68 | 4.2838 | -9.464 | 0.14508 | 3.5874 | -1.9296
5.69 | 4.2837 | -9.4928 | 0.14515 | 3.5874 | -1.9297
5.7 | 4.2836 | -9.5215 | 0.14523 | 3.5874 | -1.9299
5.71 | 4.2835 | -9.5502 | 0.1453 | 3.5874 | -1.93
5.72 | 4.2834 | -9.579 | 0.14537 | 3.5874 | -1.9301
5.73 | 4.2833 | -9.6077 | 0.14545 | 3.5874 | -1.9303
5.74 | 4.2832 | -9.6364 | 0.14552 | 3.5874 | -1.9304
5.75 | 4.2831 | -9.6651 | 0.14559 | 3.5874 | -1.9305
5.76 | 4.283 | -9.6939 | 0.14567 | 3.5874 | -1.9307
5.77 | 4.2829 | -9.7226 | 0.14574 | 3.5874 | -1.9308
5.78 | 4.2828 | -9.7513 | 0.14581 | 3.5874 | -1.9309
5.79 | 4.2827 | -9.7801 | 0.14588 | 3.5874 | -1.9311
5.8 | 4.2826 | -9.8088 | 0.14596 | 3.5874 | -1.9312
5.81 | 4.2825 | -9.8375 | 0.14603 | 3.5874 | -1.9313
5.82 | 4.2824 | -9.8663 | 0.1461 | 3.5874 | -1.9315
5.83 | 4.2823 | -9.895 | 0.14618 | 3.5874 | -1.9316
5.84 | 4.2822 | -9.9237 | 0.14625 | 3.5874 | -1.9317
5.85 | 4.2821 | -9.9525 | 0.14632 | 3.5874 | -1.9319
5.86 | 4.282 | -9.9812 | 0.1464 | 3.5874 | -1.932
5.87 | 4.2819 | -10.0099 | 0.14647 | 3.5874 | -1.9321
5.88 | 4.2818 | -10.0387 | 0.14654 | 3.5874 | -1.9323
5.89 | 4.2817 | -10.0674 | 0.14662 | 3.5874 | -1.9324
5.9 | 4.2816 | -10.0961 | 0.14669 | 3.5874 | -1.9325
5.91 | 4.2815 | -10.1249 | 0.14676 | 3.5874 | -1.9327
5.92 | 4.2814 | -10.1536 | 0.14684 | 3.5874 | -1.9328
5.93 | 4.2813 | -10.1823 | 0.14691 | 3.5874 | -1.9329
5.94 | 4.2812 | -10.2111 | 0.14699 | 3.5874 | -1.9331
5.95 | 4.2811 | -10.2398 | 0.14706 | 3.5874 | -1.9332
5.96 | 4.281 | -10.2686 | 0.14713 | 3.5874 | -1.9333
5.97 | 4.2809 | -10.2973 | 0.14721 | 3.5874 | -1.9335
5.98 | 4.2808 | -10.326 | 0.14728 | 3.5874 | -1.9336
5.99 | 4.2807 | -10.3548 | 0.14735 | 3.5874 | -1.9337
6 | 4.2806 | -10.3835 | 0.14743 | 3.5874 | -1.9339
6.01 | 4.2805 | -10.4122 | 0.1475 | 3.5874 | -1.934
6.02 | 4.2804 | -10.441 | 0.14757 | 3.5874 | -1.9342
6.03 | 4.2803 | -10.4697 | 0.14765 | 3.5874 | -1.9343
6.04 | 4.2802 | -10.4985 | 0.14772 | 3.5874 | -1.9344
6.05 | 4.2801 | -10.5272 | 0.1478 | 3.5874 | -1.9346
6.06 | 4.28 | -10.556 | 0.14787 | 3.5874 | -1.9347
6.07 | 4.2799 | -10.5847 | 0.14794 | 3.5874 | -1.9348
6.08 | 4.2798 | -10.6134 | 0.14802 | 3.5874 | -1.935
6.09 | 4.2797 | -10.6422 | 0.14809 | 3.5874 | -1.9351
6.1 | 4.2796 | -10.6709 | 0.14817 | 3.5874 | -1.9352
6.11 | 4.2795 | -10.6997 | 0.14824 | 3.5874 | -1.9354
6.12 | 4.2794 | -10.7284 | 0.14831 | 3.5874 | -1.9355
6.13 | 4.2793 | -10.7572 | 0.14839 | 3.5874 | -1.9356
6.14 | 4.2792 | -10.7859 | 0.14846 | 3.5874 | -1.9358
6.15 | 4.2791 | -10.8146 | 0.14854 | 3.5874 | -1.9359
6.16 | 4.279 | -10.8434 | 0.14861 | 3.5874 | -1.936
6.17 | 4.2789 | -10.8721 | 0.14869 | 3.5874 | -1.9362
6.18 | 4.2788 | -10.9009 | 0.14876 | 3.5874 | -1.9363
6.19 | 4.2787 | -10.9296 | 0.14883 | 3.5874 | -1.9364
6.2 | 4.2786 | -10.9584 | 0.14891 | 3.5874 | -1.9366
6.21 | 4.2785 | -10.9871 | 0.14898 | 3.5874 | -1.9367
6.22 | 4.2784 | -11.0159 | 0.14906 | 3.5874 | -1.9368
6.23 | 4.2783 | -11.0446 | 0.14913 | 3.5874 | -1.937
6.24 | 4.2782 | -11.0734 | 0.14921 | 3.5874 | -1.9371
6.25 | 4.2781 | -11.1021 | 0.14928 | 3.5874 | -1.9373
6.26 | 4.278 | -11.1309 | 0.14935 | 3.5874 | -1.9374
6.27 | 4.2779 | -11.1596 | 0.14943 | 3.5874 | -1.9375
6.28 | 4.2778 | -11.1884 | 0.1495 | 3.5874 | -1.9377
6.29 | 4.2777 | -11.2171 | 0.14958 | 3.5874 | -1.9378
6.3 | 4.2776 | -11.2459 | 0.14965 | 3.5874 | -1.9379
6.31 | 4.2775 | -11.2746 | 0.14973 | 3.5874 | -1.9381
6.32 | 4.2774 | -11.3034 | 0.1498 | 3.5874 | -1.9382
6.33 | 4.2773 | -11.3321 | 0.14988 | 3.5874 | -1.9383
6.34 | 4.2772 | -11.3609 | 0.14995 | 3.5874 | -1.9385
6.35 | 4.2771 | -11.3896 | 0.15003 | 3.5874 | -1.9386
6.36 | 4.2769 | -11.4184 | 0.1501 | 3.5874 | -1.9387
6.37 | 4.2768 | -11.4471 | 0.15018 | 3.5874 | -1.9389
6.38 | 4.2767 | -11.4759 | 0.15025 | 3.5874 | -1.939
6.39 | 4.2766 | -11.5046 | 0.15033 | 3.5874 | -1.9392
6.4 | 4.2765 | -11.5334 | 0.1504 | 3.5874 | -1.9393
6.41 | 4.2764 | -11.5621 | 0.15048 | 3.5874 | -1.9394
6.42 | 4.2763 | -11.5909 | 0.15055 | 3.5874 | -1.9396
6.43 | 4.2762 | -11.6197 | 0.15063 | 3.5874 | -1.9397
6.44 | 4.2761 | -11.6484 | 0.1507 | 3.5874 | -1.9398
6.45 | 4.276 | -11.6772 | 0.15078 | 3.5874 | -1.94
6.46 | 4.2759 | -11.7059 | 0.15085 | 3.5874 | -1.9401
6.47 | 4.2758 | -11.7347 | 0.15093 | 3.5874 | -1.9402
6.48 | 4.2757 | -11.7634 | 0.151 | 3.5874 | -1.9404
6.49 | 4.2756 | -11.7922 | 0.15108 | 3.5874 | -1.9405
6.5 | 4.2755 | -11.821 | 0.15115 | 3.5874 | -1.9406
6.51 | 4.2754 | -11.8497 | 0.15123 | 3.5874 | -1.9408
6.52 | 4.2753 | -11.8785 | 0.1513 | 3.5874 | -1.9409
6.53 | 4.2752 | -11.9072 | 0.15138 | 3.5874 | -1.9411
6.54 | 4.2751 | -11.936 | 0.15145 | 3.5874 | -1.9412
6.55 | 4.275 | -11.9648 | 0.15153 | 3.5874 | -1.9413
6.56 | 4.2749 | -11.9935 | 0.1516 | 3.5874 | -1.9415
6.57 | 4.2748 | -12.0223 | 0.15168 | 3.5874 | -1.9416
6.58 | 4.2747 | -12.0511 | 0.15175 | 3.5874 | -1.9417
6.59 | 4.2746 | -12.0798 | 0.15183 | 3.5874 | -1.9419
6.6 | 4.2745 | -12.1086 | 0.15191 | 3.5874 | -1.942
6.61 | 4.2744 | -12.1373 | 0.15198 | 3.5874 | -1.9421
6.62 | 4.2743 | -12.1661 | 0.15206 | 3.5874 | -1.9423
6.63 | 4.2742 | -12.1949 | 0.15213 | 3.5874 | -1.9424
6.64 | 4.2741 | -12.2236 | 0.15221 | 3.5874 | -1.9425
6.65 | 4.274 | -12.2524 | 0.15228 | 3.5874 | -1.9427
6.66 | 4.2739 | -12.2812 | 0.15236 | 3.5874 | -1.9428
6.67 | 4.2738 | -12.3099 | 0.15243 | 3.5874 | -1.943
6.68 | 4.2737 | -12.3387 | 0.15251 | 3.5874 | -1.9431
6.69 | 4.2736 | -12.3675 | 0.15259 | 3.5874 | -1.9432
6.7 | 4.2735 | -12.3962 | 0.15266 | 3.5874 | -1.9434
6.71 | 4.2734 | -12.425 | 0.15274 | 3.5874 | -1.9435
6.72 | 4.2733 | -12.4538 | 0.15281 | 3.5874 | -1.9436
6.73 | 4.2732 | -12.4825 | 0.15289 | 3.5874 | -1.9438
6.74 | 4.2731 | -12.5113 | 0.15297 | 3.5874 | -1.9439
6.75 | 4.273 | -12.5401 | 0.15304 | 3.5874 | -1.944
6.76 | 4.2729 | -12.5688 | 0.15312 | 3.5874 | -1.9442
6.77 | 4.2728 | -12.5976 | 0.15319 | 3.5874 | -1.9443
6.78 | 4.2727 | -12.6264 | 0.15327 | 3.5874 | -1.9445
6.79 | 4.2726 | -12.6551 | 0.15335 | 3.5874 | -1.9446
6.8 | 4.2725 | -12.6839 | 0.15342 | 3.5874 | -1.9447
6.81 | 4.2724 | -12.7127 | 0.1535 | 3.5874 | -1.9449
6.82 | 4.2723 | -12.7415 | 0.15357 | 3.5874 | -1.945
6.83 | 4.2722 | -12.7702 | 0.15365 | 3.5874 | -1.9451
6.84 | 4.2721 | -12.799 | 0.15373 | 3.5874 | -1.9453
6.85 | 4.272 | -12.8278 | 0.1538 | 3.5874 | -1.9454
6.86 | 4.2719 | -12.8566 | 0.15388 | 3.5874 | -1.9455
6.87 | 4.2718 | -12.8853 | 0.15396 | 3.5874 | -1.9457
6.88 | 4.2717 | -12.9141 | 0.15403 | 3.5874 | -1.9458
6.89 | 4.2715 | -12.9429 | 0.15411 | 3.5874 | -1.946
6.9 | 4.2714 | -12.9717 | 0.15418 | 3.5874 | -1.9461
6.91 | 4.2713 | -13.0004 | 0.15426 | 3.5874 | -1.9462
6.92 | 4.2712 | -13.0292 | 0.15434 | 3.5874 | -1.9464
6.93 | 4.2711 | -13.058 | 0.15441 | 3.5874 | -1.9465
6.94 | 4.271 | -13.0868 | 0.15449 | 3.5874 | -1.9466
6.95 | 4.2709 | -13.1155 | 0.15457 | 3.5874 | -1.9468
6.96 | 4.2708 | -13.1443 | 0.15464 | 3.5874 | -1.9469
6.97 | 4.2707 | -13.1731 | 0.15472 | 3.5874 | -1.9471
6.98 | 4.2706 | -13.2019 | 0.1548 | 3.5874 | -1.9472
6.99 | 4.2705 | -13.2307 | 0.15487 | 3.5874 | -1.9473
7 | 4.2704 | -13.2594 | 0.15495 | 3.5874 | -1.9475
7.01 | 4.2703 | -13.2882 | 0.15503 | 3.5874 | -1.9476
7.02 | 4.2702 | -13.317 | 0.1551 | 3.5874 | -1.9477
7.03 | 4.2701 | -13.3458 | 0.15518 | 3.5874 | -1.9479
7.04 | 4.27 | -13.3746 | 0.15526 | 3.5874 | -1.948
7.05 | 4.2699 | -13.4033 | 0.15533 | 3.5874 | -1.9482
7.06 | 4.2698 | -13.4321 | 0.15541 | 3.5874 | -1.9483
7.07 | 4.2697 | -13.4609 | 0.15549 | 3.5874 | -1.9484
7.08 | 4.2696 | -13.4897 | 0.15556 | 3.5874 | -1.9486
7.09 | 4.2695 | -13.5185 | 0.15564 | 3.5874 | -1.9487
7.1 | 4.2694 | -13.5472 | 0.15572 | 3.5874 | -1.9488
7.11 | 4.2693 | -13.576 | 0.1558 | 3.5874 | -1.949
7.12 | 4.2692 | -13.6048 | 0.15587 | 3.5874 | -1.9491
7.13 | 4.2691 | -13.6336 | 0.15595 | 3.5874 | -1.9493
7.14 | 4.269 | -13.6624 | 0.15603 | 3.5874 | -1.9494
7.15 | 4.2689 | -13.6912 | 0.1561 | 3.5874 | -1.9495
7.16 | 4.2688 | -13.72 | 0.15618 | 3.5874 | -1.9497
7.17 | 4.2687 | -13.7487 | 0.15626 | 3.5874 | -1.9498
7.18 | 4.2686 | -13.7775 | 0.15634 | 3.5874 | -1.9499
7.19 | 4.2685 | -13.8063 | 0.15641 | 3.5874 | -1.9501
7.2 | 4.2684 | -13.8351 | 0.15649 | 3.5874 | -1.9502
7.21 | 4.2683 | -13.8639 | 0.15657 | 3.5874 | -1.9504
7.22 | 4.2682 | -13.8927 | 0.15665 | 3.5874 | -1.9505
7.23 | 4.2681 | -13.9215 | 0.15672 | 3.5874 | -1.9506
7.24 | 4.268 | -13.9503 | 0.1568 | 3.5874 | -1.9508
7.25 | 4.2679 | -13.9791 | 0.15688 | 3.5874 | -1.9509
7.26 | 4.2678 | -14.0078 | 0.15695 | 3.5874 | -1.951
7.27 | 4.2677 | -14.0366 | 0.15703 | 3.5874 | -1.9512
7.28 | 4.2676 | -14.0654 | 0.15711 | 3.5874 | -1.9513
7.29 | 4.2674 | -14.0942 | 0.15719 | 3.5874 | -1.9515
7.3 | 4.2673 | -14.123 | 0.15727 | 3.5874 | -1.9516
7.31 | 4.2672 | -14.1518 | 0.15734 | 3.5874 | -1.9517
7.32 | 4.2671 | -14.1806 | 0.15742 | 3.5874 | -1.9519
7.33 | 4.267 | -14.2094 | 0.1575 | 3.5874 | -1.952
7.34 | 4.2669 | -14.2382 | 0.15758 | 3.5874 | -1.9521
7.35 | 4.2668 | -14.267 | 0.15765 | 3.5874 | -1.9523
7.36 | 4.2667 | -14.2958 | 0.15773 | 3.5874 | -1.9524
7.37 | 4.2666 | -14.3246 | 0.15781 | 3.5874 | -1.9526
7.38 | 4.2665 | -14.3534 | 0.15789 | 3.5874 | -1.9527
7.39 | 4.2664 | -14.3822 | 0.15797 | 3.5874 | -1.9528
7.4 | 4.2663 | -14.411 | 0.15804 | 3.5874 | -1.953
7.41 | 4.2662 | -14.4398 | 0.15812 | 3.5874 | -1.9531
7.42 | 4.2661 | -14.4686 | 0.1582 | 3.5874 | -1.9532
7.43 | 4.266 | -14.4974 | 0.15828 | 3.5874 | -1.9534
7.44 | 4.2659 | -14.5261 | 0.15835 | 3.5874 | -1.9535
7.45 | 4.2658 | -14.5549 | 0.15843 | 3.5874 | -1.9537
7.46 | 4.2657 | -14.5837 | 0.15851 | 3.5874 | -1.9538
7.47 | 4.2656 | -14.6125 | 0.15859 | 3.5874 | -1.9539
7.48 | 4.2655 | -14.6413 | 0.15867 | 3.5874 | -1.9541
7.49 | 4.2654 | -14.6701 | 0.15875 | 3.5874 | -1.9542
7.5 | 4.2653 | -14.6989 | 0.15882 | 3.5874 | -1.9544
7.51 | 4.2652 | -14.7278 | 0.1589 | 3.5874 | -1.9545
7.52 | 4.2651 | -14.7566 | 0.15898 | 3.5874 | -1.9546
7.53 | 4.265 | -14.7854 | 0.15906 | 3.5874 | -1.9548
7.54 | 4.2649 | -14.8142 | 0.15914 | 3.5874 | -1.9549
7.55 | 4.2648 | -14.843 | 0.15922 | 3.5874 | -1.955
7.56 | 4.2647 | -14.8718 | 0.15929 | 3.5874 | -1.9552
7.57 | 4.2646 | -14.9006 | 0.15937 | 3.5874 | -1.9553
7.58 | 4.2645 | -14.9294 | 0.15945 | 3.5874 | -1.9555
7.59 | 4.2644 | -14.9582 | 0.15953 | 3.5874 | -1.9556
7.6 | 4.2643 | -14.987 | 0.15961 | 3.5874 | -1.9557
7.61 | 4.2642 | -15.0158 | 0.15969 | 3.5874 | -1.9559
7.62 | 4.264 | -15.0446 | 0.15976 | 3.5874 | -1.956
7.63 | 4.2639 | -15.0734 | 0.15984 | 3.5874 | -1.9562
7.64 | 4.2638 | -15.1022 | 0.15992 | 3.5874 | -1.9563
7.65 | 4.2637 | -15.131 | 0.16 | 3.5874 | -1.9564
7.66 | 4.2636 | -15.1598 | 0.16008 | 3.5874 | -1.9566
7.67 | 4.2635 | -15.1886 | 0.16016 | 3.5874 | -1.9567
7.68 | 4.2634 | -15.2174 | 0.16024 | 3.5874 | -1.9568
7.69 | 4.2633 | -15.2463 | 0.16032 | 3.5874 | -1.957
7.7 | 4.2632 | -15.2751 | 0.16039 | 3.5874 | -1.9571
7.71 | 4.2631 | -15.3039 | 0.16047 | 3.5874 | -1.9573
7.72 | 4.263 | -15.3327 | 0.16055 | 3.5874 | -1.9574
7.73 | 4.2629 | -15.3615 | 0.16063 | 3.5874 | -1.9575
7.74 | 4.2628 | -15.3903 | 0.16071 | 3.5874 | -1.9577
7.75 | 4.2627 | -15.4191 | 0.16079 | 3.5874 | -1.9578
7.76 | 4.2626 | -15.4479 | 0.16087 | 3.5874 | -1.958
7.77 | 4.2625 | -15.4767 | 0.16095 | 3.5874 | -1.9581
7.78 | 4.2624 | -15.5056 | 0.16103 | 3.5874 | -1.9582
7.79 | 4.2623 | -15.5344 | 0.16111 | 3.5874 | -1.9584
7.8 | 4.2622 | -15.5632 | 0.16118 | 3.5874 | -1.9585
7.81 | 4.2621 | -15.592 | 0.16126 | 3.5874 | -1.9587
7.82 | 4.262 | -15.6208 | 0.16134 | 3.5874 | -1.9588
7.83 | 4.2619 | -15.6496 | 0.16142 | 3.5874 | -1.9589
7.84 | 4.2618 | -15.6784 | 0.1615 | 3.5874 | -1.9591
7.85 | 4.2617 | -15.7073 | 0.16158 | 3.5874 | -1.9592
7.86 | 4.2616 | -15.7361 | 0.16166 | 3.5874 | -1.9594
7.87 | 4.2615 | -15.7649 | 0.16174 | 3.5874 | -1.9595
7.88 | 4.2614 | -15.7937 | 0.16182 | 3.5874 | -1.9596
7.89 | 4.2613 | -15.8225 | 0.1619 | 3.5874 | -1.9598
7.9 | 4.2612 | -15.8514 | 0.16198 | 3.5874 | -1.9599
7.91 | 4.2611 | -15.8802 | 0.16206 | 3.5874 | -1.9601
7.92 | 4.2609 | -15.909 | 0.16214 | 3.5874 | -1.9602
7.93 | 4.2608 | -15.9378 | 0.16222 | 3.5874 | -1.9603
7.94 | 4.2607 | -15.9666 | 0.1623 | 3.5874 | -1.9605
7.95 | 4.2606 | -15.9955 | 0.16238 | 3.5874 | -1.9606
7.96 | 4.2605 | -16.0243 | 0.16245 | 3.5874 | -1.9607
7.97 | 4.2604 | -16.0531 | 0.16253 | 3.5874 | -1.9609
7.98 | 4.2603 | -16.0819 | 0.16261 | 3.5874 | -1.961
7.99 | 4.2602 | -16.1107 | 0.16269 | 3.5874 | -1.9612
8 | 4.2601 | -16.1396 | 0.16277 | 3.5874 | -1.9613
8.01 | 4.26 | -16.1684 | 0.16285 | 3.5874 | -1.9614
8.02 | 4.2599 | -16.1972 | 0.16293 | 3.5874 | -1.9616
8.03 | 4.2598 | -16.226 | 0.16301 | 3.5874 | -1.9617
8.04 | 4.2597 | -16.2549 | 0.16309 | 3.5874 | -1.9619
8.05 | 4.2596 | -16.2837 | 0.16317 | 3.5874 | -1.962
8.06 | 4.2595 | -16.3125 | 0.16325 | 3.5874 | -1.9621
8.07 | 4.2594 | -16.3413 | 0.16333 | 3.5874 | -1.9623
8.08 | 4.2593 | -16.3702 | 0.16341 | 3.5874 | -1.9624
8.09 | 4.2592 | -16.399 | 0.16349 | 3.5874 | -1.9626
8.1 | 4.2591 | -16.4278 | 0.16357 | 3.5874 | -1.9627
8.11 | 4.259 | -16.4567 | 0.16365 | 3.5874 | -1.9628
8.12 | 4.2589 | -16.4855 | 0.16373 | 3.5874 | -1.963
8.13 | 4.2588 | -16.5143 | 0.16381 | 3.5874 | -1.9631
8.14 | 4.2587 | -16.5431 | 0.16389 | 3.5874 | -1.9633
8.15 | 4.2586 | -16.572 | 0.16397 | 3.5874 | -1.9634
8.16 | 4.2585 | -16.6008 | 0.16405 | 3.5874 | -1.9635
8.17 | 4.2584 | -16.6296 | 0.16413 | 3.5874 | -1.9637
8.18 | 4.2583 | -16.6585 | 0.16421 | 3.5874 | -1.9638
8.19 | 4.2581 | -16.6873 | 0.16429 | 3.5874 | -1.964
8.2 | 4.258 | -16.7161 | 0.16438 | 3.5874 | -1.9641
8.21 | 4.2579 | -16.745 | 0.16446 | 3.5874 | -1.9642
8.22 | 4.2578 | -16.7738 | 0.16454 | 3.5874 | -1.9644
8.23 | 4.2577 | -16.8026 | 0.16462 | 3.5874 | -1.9645
8.24 | 4.2576 | -16.8315 | 0.1647 | 3.5874 | -1.9647
8.25 | 4.2575 | -16.8603 | 0.16478 | 3.5874 | -1.9648
8.26 | 4.2574 | -16.8891 | 0.16486 | 3.5874 | -1.9649
8.27 | 4.2573 | -16.918 | 0.16494 | 3.5874 | -1.9651
8.28 | 4.2572 | -16.9468 | 0.16502 | 3.5874 | -1.9652
8.29 | 4.2571 | -16.9756 | 0.1651 | 3.5874 | -1.9654
8.3 | 4.257 | -17.0045 | 0.16518 | 3.5874 | -1.9655
8.31 | 4.2569 | -17.0333 | 0.16526 | 3.5874 | -1.9657
8.32 | 4.2568 | -17.0622 | 0.16534 | 3.5874 | -1.9658
8.33 | 4.2567 | -17.091 | 0.16542 | 3.5874 | -1.9659
8.34 | 4.2566 | -17.1198 | 0.1655 | 3.5874 | -1.9661
8.35 | 4.2565 | -17.1487 | 0.16558 | 3.5874 | -1.9662
8.36 | 4.2564 | -17.1775 | 0.16567 | 3.5874 | -1.9664
8.37 | 4.2563 | -17.2064 | 0.16575 | 3.5874 | -1.9665
8.38 | 4.2562 | -17.2352 | 0.16583 | 3.5874 | -1.9666
8.39 | 4.2561 | -17.264 | 0.16591 | 3.5874 | -1.9668
8.4 | 4.256 | -17.2929 | 0.16599 | 3.5874 | -1.9669
8.41 | 4.2559 | -17.3217 | 0.16607 | 3.5874 | -1.9671
8.42 | 4.2558 | -17.3506 | 0.16615 | 3.5874 | -1.9672
8.43 | 4.2557 | -17.3794 | 0.16623 | 3.5874 | -1.9673
8.44 | 4.2555 | -17.4083 | 0.16631 | 3.5874 | -1.9675
8.45 | 4.2554 | -17.4371 | 0.16639 | 3.5874 | -1.9676
8.46 | 4.2553 | -17.4659 | 0.16648 | 3.5874 | -1.9678
8.47 | 4.2552 | -17.4948 | 0.16656 | 3.5874 | -1.9679
8.48 | 4.2551 | -17.5236 | 0.16664 | 3.5874 | -1.968
8.49 | 4.255 | -17.5525 | 0.16672 | 3.5874 | -1.9682
8.5 | 4.2549 | -17.5813 | 0.1668 | 3.5874 | -1.9683
8.51 | 4.2548 | -17.6102 | 0.16688 | 3.5874 | -1.9685
8.52 | 4.2547 | -17.639 | 0.16696 | 3.5874 | -1.9686
8.53 | 4.2546 | -17.6679 | 0.16705 | 3.5874 | -1.9687
8.54 | 4.2545 | -17.6967 | 0.16713 | 3.5874 | -1.9689
8.55 | 4.2544 | -17.7256 | 0.16721 | 3.5874 | -1.969
8.56 | 4.2543 | -17.7544 | 0.16729 | 3.5874 | -1.9692
8.57 | 4.2542 | -17.7833 | 0.16737 | 3.5874 | -1.9693
8.58 | 4.2541 | -17.8121 | 0.16745 | 3.5874 | -1.9695
8.59 | 4.254 | -17.841 | 0.16753 | 3.5874 | -1.9696
8.6 | 4.2539 | -17.8698 | 0.16762 | 3.5874 | -1.9697
8.61 | 4.2538 | -17.8987 | 0.1677 | 3.5874 | -1.9699
8.62 | 4.2537 | -17.9275 | 0.16778 | 3.5874 | -1.97
8.63 | 4.2536 | -17.9564 | 0.16786 | 3.5874 | -1.9702
8.64 | 4.2535 | -17.9852 | 0.16794 | 3.5874 | -1.9703
8.65 | 4.2534 | -18.0141 | 0.16802 | 3.5874 | -1.9704
8.66 | 4.2533 | -18.043 | 0.16811 | 3.5874 | -1.9706
8.67 | 4.2531 | -18.0718 | 0.16819 | 3.5874 | -1.9707
8.68 | 4.253 | -18.1007 | 0.16827 | 3.5874 | -1.9709
8.69 | 4.2529 | -18.1295 | 0.16835 | 3.5874 | -1.971
8.7 | 4.2528 | -18.1584 | 0.16843 | 3.5874 | -1.9712
8.71 | 4.2527 | -18.1872 | 0.16852 | 3.5874 | -1.9713
8.72 | 4.2526 | -18.2161 | 0.1686 | 3.5874 | -1.9714
8.73 | 4.2525 | -18.2449 | 0.16868 | 3.5874 | -1.9716
8.74 | 4.2524 | -18.2738 | 0.16876 | 3.5874 | -1.9717
8.75 | 4.2523 | -18.3027 | 0.16884 | 3.5874 | -1.9719
8.76 | 4.2522 | -18.3315 | 0.16893 | 3.5874 | -1.972
8.77 | 4.2521 | -18.3604 | 0.16901 | 3.5874 | -1.9721
8.78 | 4.252 | -18.3892 | 0.16909 | 3.5874 | -1.9723
8.79 | 4.2519 | -18.4181 | 0.16917 | 3.5874 | -1.9724
8.8 | 4.2518 | -18.447 | 0.16926 | 3.5874 | -1.9726
8.81 | 4.2517 | -18.4758 | 0.16934 | 3.5874 | -1.9727
8.82 | 4.2516 | -18.5047 | 0.16942 | 3.5874 | -1.9729
8.83 | 4.2515 | -18.5336 | 0.1695 | 3.5874 | -1.973
8.84 | 4.2514 | -18.5624 | 0.16958 | 3.5874 | -1.9731
8.85 | 4.2513 | -18.5913 | 0.16967 | 3.5874 | -1.9733
8.86 | 4.2512 | -18.6201 | 0.16975 | 3.5874 | -1.9734
8.87 | 4.2511 | -18.649 | 0.16983 | 3.5874 | -1.9736
8.88 | 4.2509 | -18.6779 | 0.16991 | 3.5874 | -1.9737
8.89 | 4.2508 | -18.7067 | 0.17 | 3.5874 | -1.9738
8.9 | 4.2507 | -18.7356 | 0.17008 | 3.5874 | -1.974
8.91 | 4.2506 | -18.7645 | 0.17016 | 3.5874 | -1.9741
8.92 | 4.2505 | -18.7933 | 0.17025 | 3.5874 | -1.9743
8.93 | 4.2504 | -18.8222 | 0.17033 | 3.5874 | -1.9744
8.94 | 4.2503 | -18.8511 | 0.17041 | 3.5874 | -1.9746
8.95 | 4.2502 | -18.8799 | 0.17049 | 3.5874 | -1.9747
8.96 | 4.2501 | -18.9088 | 0.17058 | 3.5874 | -1.9748
8.97 | 4.25 | -18.9377 | 0.17066 | 3.5874 | -1.975
8.98 | 4.2499 | -18.9666 | 0.17074 | 3.5874 | -1.9751
8.99 | 4.2498 | -18.9954 | 0.17082 | 3.5874 | -1.9753
9 | 4.2497 | -19.0243 | 0.17091 | 3.5874 | -1.9754
9.01 | 4.2496 | -19.0532 | 0.17099 | 3.5874 | -1.9756
9.02 | 4.2495 | -19.082 | 0.17107 | 3.5874 | -1.9757
9.03 | 4.2494 | -19.1109 | 0.17116 | 3.5874 | -1.9758
9.04 | 4.2493 | -19.1398 | 0.17124 | 3.5874 | -1.976
9.05 | 4.2492 | -19.1687 | 0.17132 | 3.5874 | -1.9761
9.06 | 4.2491 | -19.1975 | 0.17141 | 3.5874 | -1.9763
9.07 | 4.249 | -19.2264 | 0.17149 | 3.5874 | -1.9764
9.08 | 4.2489 | -19.2553 | 0.17157 | 3.5874 | -1.9765
9.09 | 4.2487 | -19.2842 | 0.17166 | 3.5874 | -1.9767
9.1 | 4.2486 | -19.313 | 0.17174 | 3.5874 | -1.9768
9.11 | 4.2485 | -19.3419 | 0.17182 | 3.5874 | -1.977
9.12 | 4.2484 | -19.3708 | 0.1719 | 3.5874 | -1.9771
9.13 | 4.2483 | -19.3997 | 0.17199 | 3.5874 | -1.9773
9.14 | 4.2482 | -19.4285 | 0.17207 | 3.5874 | -1.9774
9.15 | 4.2481 | -19.4574 | 0.17215 | 3.5874 | -1.9775
9.16 | 4.248 | -19.4863 | 0.17224 | 3.5874 | -1.9777
9.17 | 4.2479 | -19.5152 | 0.17232 | 3.5874 | -1.9778
9.18 | 4.2478 | -19.5441 | 0.17241 | 3.5874 | -1.978
9.19 | 4.2477 | -19.5729 | 0.17249 | 3.5874 | -1.9781
9.2 | 4.2476 | -19.6018 | 0.17257 | 3.5874 | -1.9783
9.21 | 4.2475 | -19.6307 | 0.17266 | 3.5874 | -1.9784
9.22 | 4.2474 | -19.6596 | 0.17274 | 3.5874 | -1.9785
9.23 | 4.2473 | -19.6885 | 0.17282 | 3.5874 | -1.9787
9.24 | 4.2472 | -19.7174 | 0.17291 | 3.5874 | -1.9788
9.25 | 4.2471 | -19.7462 | 0.17299 | 3.5874 | -1.979
9.26 | 4.247 | -19.7751 | 0.17307 | 3.5874 | -1.9791
9.27 | 4.2469 | -19.804 | 0.17316 | 3.5874 | -1.9793
9.28 | 4.2467 | -19.8329 | 0.17324 | 3.5874 | -1.9794
9.29 | 4.2466 | -19.8618 | 0.17333 | 3.5874 | -1.9795
9.3 | 4.2465 | -19.8907 | 0.17341 | 3.5874 | -1.9797
9.31 | 4.2464 | -19.9196 | 0.17349 | 3.5874 | -1.9798
9.32 | 4.2463 | -19.9484 | 0.17358 | 3.5874 | -1.98
9.33 | 4.2462 | -19.9773 | 0.17366 | 3.5874 | -1.9801
9.34 | 4.2461 | -20.0062 | 0.17375 | 3.5874 | -1.9803
9.35 | 4.246 | -20.0351 | 0.17383 | 3.5874 | -1.9804
9.36 | 4.2459 | -20.064 | 0.17391 | 3.5874 | -1.9805
9.37 | 4.2458 | -20.0929 | 0.174 | 3.5874 | -1.9807
9.38 | 4.2457 | -20.1218 | 0.17408 | 3.5874 | -1.9808
9.39 | 4.2456 | -20.1507 | 0.17417 | 3.5874 | -1.981
9.4 | 4.2455 | -20.1796 | 0.17425 | 3.5874 | -1.9811
9.41 | 4.2454 | -20.2085 | 0.17433 | 3.5874 | -1.9813
9.42 | 4.2453 | -20.2373 | 0.17442 | 3.5874 | -1.9814
9.43 | 4.2452 | -20.2662 | 0.1745 | 3.5874 | -1.9816
9.44 | 4.2451 | -20.2951 | 0.17459 | 3.5874 | -1.9817
9.45 | 4.245 | -20.324 | 0.17467 | 3.5874 | -1.9818
9.46 | 4.2449 | -20.3529 | 0.17476 | 3.5874 | -1.982
9.47 | 4.2447 | -20.3818 | 0.17484 | 3.5874 | -1.9821
9.48 | 4.2446 | -20.4107 | 0.17492 | 3.5874 | -1.9823
9.49 | 4.2445 | -20.4396 | 0.17501 | 3.5874 | -1.9824
9.5 | 4.2444 | -20.4685 | 0.17509 | 3.5874 | -1.9826
9.51 | 4.2443 | -20.4974 | 0.17518 | 3.5874 | -1.9827
9.52 | 4.2442 | -20.5263 | 0.17526 | 3.5874 | -1.9828
9.53 | 4.2441 | -20.5552 | 0.17535 | 3.5874 | -1.983
9.54 | 4.244 | -20.5841 | 0.17543 | 3.5874 | -1.9831
9.55 | 4.2439 | -20.613 | 0.17552 | 3.5874 | -1.9833
9.56 | 4.2438 | -20.6419 | 0.1756 | 3.5874 | -1.9834
9.57 | 4.2437 | -20.6708 | 0.17569 | 3.5874 | -1.9836
9.58 | 4.2436 | -20.6997 | 0.17577 | 3.5874 | -1.9837
9.59 | 4.2435 | -20.7286 | 0.17586 | 3.5874 | -1.9839
9.6 | 4.2434 | -20.7575 | 0.17594 | 3.5874 | -1.984
9.61 | 4.2433 | -20.7864 | 0.17603 | 3.5874 | -1.9841
9.62 | 4.2432 | -20.8153 | 0.17611 | 3.5874 | -1.9843
9.63 | 4.2431 | -20.8442 | 0.1762 | 3.5874 | -1.9844
9.64 | 4.2429 | -20.8731 | 0.17628 | 3.5874 | -1.9846
9.65 | 4.2428 | -20.902 | 0.17637 | 3.5874 | -1.9847
9.66 | 4.2427 | -20.9309 | 0.17645 | 3.5874 | -1.9849
9.67 | 4.2426 | -20.9598 | 0.17654 | 3.5874 | -1.985
9.68 | 4.2425 | -20.9887 | 0.17662 | 3.5874 | -1.9851
9.69 | 4.2424 | -21.0176 | 0.17671 | 3.5874 | -1.9853
9.7 | 4.2423 | -21.0466 | 0.17679 | 3.5874 | -1.9854
9.71 | 4.2422 | -21.0755 | 0.17688 | 3.5874 | -1.9856
9.72 | 4.2421 | -21.1044 | 0.17696 | 3.5874 | -1.9857
9.73 | 4.242 | -21.1333 | 0.17705 | 3.5874 | -1.9859
9.74 | 4.2419 | -21.1622 | 0.17713 | 3.5874 | -1.986
9.75 | 4.2418 | -21.1911 | 0.17722 | 3.5874 | -1.9862
9.76 | 4.2417 | -21.22 | 0.1773 | 3.5874 | -1.9863
9.77 | 4.2416 | -21.2489 | 0.17739 | 3.5874 | -1.9864
9.78 | 4.2415 | -21.2778 | 0.17747 | 3.5874 | -1.9866
9.79 | 4.2414 | -21.3067 | 0.17756 | 3.5874 | -1.9867
9.8 | 4.2413 | -21.3357 | 0.17764 | 3.5874 | -1.9869
9.81 | 4.2411 | -21.3646 | 0.17773 | 3.5874 | -1.987
9.82 | 4.241 | -21.3935 | 0.17782 | 3.5874 | -1.9872
9.83 | 4.2409 | -21.4224 | 0.1779 | 3.5874 | -1.9873
9.84 | 4.2408 | -21.4513 | 0.17799 | 3.5874 | -1.9875
9.85 | 4.2407 | -21.4802 | 0.17807 | 3.5874 | -1.9876
9.86 | 4.2406 | -21.5091 | 0.17816 | 3.5874 | -1.9877
9.87 | 4.2405 | -21.5381 | 0.17824 | 3.5874 | -1.9879
9.88 | 4.2404 | -21.567 | 0.17833 | 3.5874 | -1.988
9.89 | 4.2403 | -21.5959 | 0.17842 | 3.5874 | -1.9882
9.9 | 4.2402 | -21.6248 | 0.1785 | 3.5874 | -1.9883
9.91 | 4.2401 | -21.6537 | 0.17859 | 3.5874 | -1.9885
9.92 | 4.24 | -21.6826 | 0.17867 | 3.5874 | -1.9886
9.93 | 4.2399 | -21.7116 | 0.17876 | 3.5874 | -1.9888
9.94 | 4.2398 | -21.7405 | 0.17885 | 3.5874 | -1.9889
9.95 | 4.2397 | -21.7694 | 0.17893 | 3.5874 | -1.989
9.96 | 4.2396 | -21.7983 | 0.17902 | 3.5874 | -1.9892
9.97 | 4.2395 | -21.8273 | 0.1791 | 3.5874 | -1.9893
9.98 | 4.2393 | -21.8562 | 0.17919 | 3.5874 | -1.9895
9.99 | 4.2392 | -21.8851 | 0.17928 | 3.5874 | -1.9896
10 | 4.2391 | -21.914 | 0.17936 | 3.5874 | -1.9898

## Phi_180
Time_sec | X_m | Y_m | Z_m | Phi_rad | Alpha_rad
0 | 0 | 0.5 | 0 | 3.1416 | 1.7453e-07
0.01 | 0.11314 | 0.59463 | -0.00010642 | 3.1453 | -0.0026019
0.02 | 0.2227 | 0.686 | -0.0004104 | 3.1518 | -0.0033176
0.03 | 0.32877 | 0.77438 | -0.00088894 | 3.1588 | -0.0036556
0.04 | 0.43153 | 0.85994 | -0.0015205 | 3.166 | -0.0039201
0.05 | 0.53113 | 0.94284 | -0.0022854 | 3.1732 | -0.0041758
0.06 | 0.62773 | 1.0232 | -0.0031655 | 3.1804 | -0.0044373
0.07 | 0.72148 | 1.1012 | -0.0041441 | 3.1876 | -0.0047083
0.08 | 0.81251 | 1.1768 | -0.0052057 | 3.1948 | -0.0049898
0.09 | 0.90095 | 1.2503 | -0.006336 | 3.202 | -0.0052826
0.1 | 0.98691 | 1.3217 | -0.0075215 | 3.2092 | -0.0055871
0.11 | 1.0705 | 1.3911 | -0.0087497 | 3.2164 | -0.0059036
0.12 | 1.1518 | 1.4585 | -0.010009 | 3.2236 | -0.0062326
0.13 | 1.231 | 1.5241 | -0.011288 | 3.2308 | -0.0065746
0.14 | 1.308 | 1.5879 | -0.012577 | 3.2379 | -0.0069301
0.15 | 1.3831 | 1.6501 | -0.013866 | 3.2451 | -0.0072995
0.16 | 1.4562 | 1.7106 | -0.015145 | 3.2523 | -0.0076834
0.17 | 1.5275 | 1.7695 | -0.016406 | 3.2594 | -0.0080825
0.18 | 1.5969 | 1.8268 | -0.017641 | 3.2665 | -0.0084973
0.19 | 1.6647 | 1.8827 | -0.018841 | 3.2737 | -0.0089284
0.2 | 1.7308 | 1.9372 | -0.019998 | 3.2808 | -0.0093766
0.21 | 1.7953 | 1.9903 | -0.021107 | 3.2879 | -0.0098426
0.22 | 1.8582 | 2.0421 | -0.022159 | 3.295 | -0.010327
0.23 | 1.9196 | 2.0925 | -0.023148 | 3.3021 | -0.010831
0.24 | 1.9796 | 2.1417 | -0.024067 | 3.3091 | -0.011355
0.25 | 2.0382 | 2.1897 | -0.024911 | 3.3162 | -0.011901
0.26 | 2.0953 | 2.2365 | -0.025674 | 3.3233 | -0.012469
0.27 | 2.1512 | 2.2822 | -0.026349 | 3.3303 | -0.01306
0.28 | 2.2058 | 2.3267 | -0.026932 | 3.3373 | -0.013675
0.29 | 2.2592 | 2.3701 | -0.027416 | 3.3444 | -0.014316
0.3 | 2.3113 | 2.4124 | -0.027797 | 3.3514 | -0.014985
0.31 | 2.3622 | 2.4537 | -0.02807 | 3.3583 | -0.015681
0.32 | 2.4121 | 2.494 | -0.02823 | 3.3653 | -0.016407
0.33 | 2.4607 | 2.5333 | -0.028272 | 3.3723 | -0.017165
0.34 | 2.5084 | 2.5716 | -0.028192 | 3.3792 | -0.017956
0.35 | 2.5549 | 2.609 | -0.027984 | 3.3862 | -0.018782
0.36 | 2.6004 | 2.6454 | -0.027646 | 3.3931 | -0.019645
0.37 | 2.645 | 2.681 | -0.027172 | 3.4 | -0.020546
0.38 | 2.6885 | 2.7156 | -0.026559 | 3.4069 | -0.021489
0.39 | 2.7311 | 2.7493 | -0.025802 | 3.4138 | -0.022476
0.4 | 2.7728 | 2.7822 | -0.024898 | 3.4206 | -0.023508
0.41 | 2.8135 | 2.8142 | -0.023843 | 3.4275 | -0.02459
0.42 | 2.8534 | 2.8454 | -0.022633 | 3.4343 | -0.025723
0.43 | 2.8924 | 2.8758 | -0.021265 | 3.4411 | -0.026912
0.44 | 2.9305 | 2.9054 | -0.019735 | 3.4479 | -0.028159
0.45 | 2.9679 | 2.9341 | -0.01804 | 3.4547 | -0.029469
0.46 | 3.0044 | 2.9621 | -0.016176 | 3.4615 | -0.030844
0.47 | 3.0401 | 2.9893 | -0.01414 | 3.4682 | -0.03229
0.48 | 3.075 | 3.0158 | -0.01193 | 3.475 | -0.033812
0.49 | 3.1092 | 3.0415 | -0.0095422 | 3.4817 | -0.035413
0.5 | 3.1426 | 3.0664 | -0.0069735 | 3.4884 | -0.0371
0.51 | 3.1753 | 3.0907 | -0.0042213 | 3.4951 | -0.038878
0.52 | 3.2073 | 3.1142 | -0.0012829 | 3.5018 | -0.040753
0.53 | 3.2386 | 3.1369 | 0.0018443 | 3.5084 | -0.042733
0.54 | 3.2691 | 3.159 | 0.0051628 | 3.5151 | -0.044824
0.55 | 3.299 | 3.1804 | 0.008675 | 3.5217 | -0.047034
0.56 | 3.3283 | 3.2011 | 0.012383 | 3.5283 | -0.049373
0.57 | 3.3568 | 3.221 | 0.016289 | 3.5349 | -0.051848
0.58 | 3.3848 | 3.2404 | 0.020395 | 3.5414 | -0.054469
0.59 | 3.4121 | 3.259 | 0.024703 | 3.548 | -0.057248
0.6 | 3.4387 | 3.2769 | 0.029214 | 3.5545 | -0.060195
0.61 | 3.4648 | 3.2942 | 0.03393 | 3.5611 | -0.063323
0.62 | 3.4902 | 3.3108 | 0.038852 | 3.5676 | -0.066645
0.63 | 3.5151 | 3.3268 | 0.043982 | 3.5741 | -0.070175
0.64 | 3.5394 | 3.3421 | 0.049319 | 3.5805 | -0.073927
0.65 | 3.563 | 3.3568 | 0.054865 | 3.587 | -0.077919
0.66 | 3.5861 | 3.3708 | 0.060619 | 3.5934 | -0.082166
0.67 | 3.6087 | 3.3842 | 0.066582 | 3.5999 | -0.086688
0.68 | 3.6307 | 3.3969 | 0.072753 | 3.6063 | -0.091502
0.69 | 3.6521 | 3.409 | 0.079131 | 3.6127 | -0.096631
0.7 | 3.673 | 3.4205 | 0.085715 | 3.6191 | -0.10209
0.71 | 3.6933 | 3.4314 | 0.092504 | 3.6254 | -0.10791
0.72 | 3.7131 | 3.4416 | 0.099494 | 3.6318 | -0.11411
0.73 | 3.7323 | 3.4512 | 0.10668 | 3.6381 | -0.12071
0.74 | 3.751 | 3.4602 | 0.11407 | 3.6444 | -0.12774
0.75 | 3.7692 | 3.4686 | 0.12164 | 3.6507 | -0.13523
0.76 | 3.7868 | 3.4763 | 0.12941 | 3.657 | -0.14318
0.77 | 3.804 | 3.4835 | 0.13735 | 3.6632 | -0.15164
0.78 | 3.8206 | 3.4901 | 0.14547 | 3.6695 | -0.16062
0.79 | 3.8367 | 3.496 | 0.15375 | 3.6757 | -0.17014
0.8 | 3.8522 | 3.5014 | 0.16219 | 3.6819 | -0.18022
0.81 | 3.8673 | 3.5062 | 0.17078 | 3.6881 | -0.19089
0.82 | 3.8818 | 3.5104 | 0.1795 | 3.6942 | -0.20215
0.83 | 3.8958 | 3.5141 | 0.18835 | 3.7004 | -0.21402
0.84 | 3.9093 | 3.5172 | 0.19731 | 3.7065 | -0.2265
0.85 | 3.9223 | 3.5197 | 0.20637 | 3.7125 | -0.2396
0.86 | 3.9347 | 3.5217 | 0.21551 | 3.7186 | -0.25331
0.87 | 3.9467 | 3.5231 | 0.22472 | 3.7246 | -0.26764
0.88 | 3.9581 | 3.524 | 0.23398 | 3.7305 | -0.28256
0.89 | 3.9691 | 3.5244 | 0.24326 | 3.7364 | -0.29807
0.9 | 3.9796 | 3.5243 | 0.25256 | 3.7423 | -0.31415
0.91 | 3.9895 | 3.5238 | 0.26184 | 3.7481 | -0.33076
0.92 | 3.999 | 3.5227 | 0.2711 | 3.7538 | -0.3479
0.93 | 4.0081 | 3.5212 | 0.28031 | 3.7595 | -0.36552
0.94 | 4.0167 | 3.5193 | 0.28945 | 3.7651 | -0.3836
0.95 | 4.0248 | 3.5169 | 0.29851 | 3.7706 | -0.40211
0.96 | 4.0325 | 3.5142 | 0.30745 | 3.776 | -0.42101
0.97 | 4.0398 | 3.511 | 0.31628 | 3.7813 | -0.44027
0.98 | 4.0467 | 3.5074 | 0.32497 | 3.7865 | -0.45985
0.99 | 4.0532 | 3.5035 | 0.33351 | 3.7916 | -0.47971
1 | 4.0594 | 3.4993 | 0.34188 | 3.7966 | -0.49981
1.01 | 4.0652 | 3.4947 | 0.3501 | 3.8014 | -0.52009
1.02 | 4.0708 | 3.4898 | 0.35814 | 3.806 | -0.54051
1.03 | 4.0761 | 3.4845 | 0.36601 | 3.8106 | -0.56098
1.04 | 4.0811 | 3.479 | 0.37372 | 3.8149 | -0.58145
1.05 | 4.086 | 3.4731 | 0.38126 | 3.8191 | -0.60181
1.06 | 4.0907 | 3.4668 | 0.38865 | 3.8232 | -0.62197
1.07 | 4.0952 | 3.4602 | 0.3959 | 3.8271 | -0.64182
1.08 | 4.0996 | 3.4533 | 0.40302 | 3.8308 | -0.66126
1.09 | 4.1039 | 3.446 | 0.41003 | 3.8344 | -0.68015
1.1 | 4.1082 | 3.4382 | 0.41693 | 3.8378 | -0.6984
1.11 | 4.1125 | 3.4301 | 0.42374 | 3.8411 | -0.7159
1.12 | 4.1167 | 3.4215 | 0.43046 | 3.8442 | -0.73255
1.13 | 4.121 | 3.4124 | 0.43709 | 3.8472 | -0.74827
1.14 | 4.1254 | 3.4029 | 0.44364 | 3.8501 | -0.76301
1.15 | 4.1298 | 3.3928 | 0.45012 | 3.853 | -0.77671
1.16 | 4.1342 | 3.3822 | 0.45651 | 3.8557 | -0.78934
1.17 | 4.1388 | 3.3711 | 0.46281 | 3.8584 | -0.8009
1.18 | 4.1434 | 3.3595 | 0.46903 | 3.861 | -0.81139
1.19 | 4.1481 | 3.3473 | 0.47515 | 3.8636 | -0.8208
1.2 | 4.153 | 3.3346 | 0.48117 | 3.8662 | -0.82917
1.21 | 4.1579 | 3.3213 | 0.4871 | 3.8687 | -0.83651
1.22 | 4.1629 | 3.3075 | 0.49293 | 3.8713 | -0.84285
1.23 | 4.1681 | 3.2932 | 0.49865 | 3.8739 | -0.8482
1.24 | 4.1733 | 3.2784 | 0.50427 | 3.8765 | -0.8526
1.25 | 4.1786 | 3.2631 | 0.50979 | 3.8792 | -0.85605
1.26 | 4.1841 | 3.2473 | 0.51521 | 3.8819 | -0.85857
1.27 | 4.1896 | 3.2311 | 0.52053 | 3.8847 | -0.86016
1.28 | 4.1953 | 3.2144 | 0.52576 | 3.8876 | -0.86081
1.29 | 4.201 | 3.1974 | 0.53091 | 3.8907 | -0.86049
1.3 | 4.2069 | 3.1799 | 0.53597 | 3.8938 | -0.85917
1.31 | 4.2129 | 3.1621 | 0.54095 | 3.8972 | -0.85679
1.32 | 4.2191 | 3.144 | 0.54588 | 3.9007 | -0.85326
1.33 | 4.2254 | 3.1256 | 0.55074 | 3.9045 | -0.84848
1.34 | 4.2318 | 3.1069 | 0.55557 | 3.9085 | -0.8423
1.35 | 4.2383 | 3.088 | 0.56037 | 3.9129 | -0.83451
1.36 | 4.2451 | 3.069 | 0.56517 | 3.9177 | -0.82483
1.37 | 4.252 | 3.0499 | 0.56998 | 3.923 | -0.8129
1.38 | 4.2591 | 3.0308 | 0.57482 | 3.929 | -0.79823
1.39 | 4.2664 | 3.0118 | 0.57973 | 3.9356 | -0.7802
1.4 | 4.2739 | 2.993 | 0.58474 | 3.9432 | -0.75799
1.41 | 4.2816 | 2.9745 | 0.58988 | 3.9519 | -0.7307
1.42 | 4.2895 | 2.9566 | 0.5952 | 3.9618 | -0.69752
1.43 | 4.2975 | 2.9395 | 0.60072 | 3.9728 | -0.65826
1.44 | 4.3055 | 2.9234 | 0.60648 | 3.9846 | -0.61404
1.45 | 4.3136 | 2.9082 | 0.61249 | 3.9967 | -0.56736
1.46 | 4.3215 | 2.894 | 0.61877 | 4.0084 | -0.52116
1.47 | 4.3294 | 2.8806 | 0.62532 | 4.0196 | -0.47759
1.48 | 4.3371 | 2.8677 | 0.63217 | 4.0301 | -0.43763
1.49 | 4.3448 | 2.8552 | 0.63931 | 4.04 | -0.40146
1.5 | 4.3523 | 2.843 | 0.64677 | 4.0492 | -0.36879
1.51 | 4.3598 | 2.8309 | 0.65455 | 4.058 | -0.33923
1.52 | 4.3672 | 2.8188 | 0.66266 | 4.0664 | -0.31236
1.53 | 4.3746 | 2.8067 | 0.67111 | 4.0744 | -0.28783
1.54 | 4.3819 | 2.7944 | 0.67991 | 4.0822 | -0.26532
1.55 | 4.3891 | 2.7819 | 0.68904 | 4.0896 | -0.24459
1.56 | 4.3964 | 2.7692 | 0.69853 | 4.0969 | -0.22547
1.57 | 4.4036 | 2.7562 | 0.70836 | 4.1039 | -0.20779
1.58 | 4.4107 | 2.7429 | 0.71853 | 4.1107 | -0.19143
1.59 | 4.4179 | 2.7292 | 0.72905 | 4.1173 | -0.1763
1.6 | 4.425 | 2.7152 | 0.73992 | 4.1236 | -0.16231
1.61 | 4.4321 | 2.7008 | 0.75111 | 4.1299 | -0.14939
1.62 | 4.4391 | 2.686 | 0.76264 | 4.1359 | -0.13747
1.63 | 4.4462 | 2.6708 | 0.77449 | 4.1417 | -0.12649
1.64 | 4.4532 | 2.6551 | 0.78666 | 4.1473 | -0.11639
1.65 | 4.4602 | 2.6389 | 0.79914 | 4.1528 | -0.10711
1.66 | 4.4671 | 2.6222 | 0.81191 | 4.1581 | -0.098614
1.67 | 4.4741 | 2.605 | 0.82497 | 4.1632 | -0.090831
1.68 | 4.481 | 2.5873 | 0.83832 | 4.1682 | -0.083716
1.69 | 4.4879 | 2.5691 | 0.85193 | 4.1729 | -0.077218
1.7 | 4.4947 | 2.5503 | 0.86581 | 4.1776 | -0.071289
1.71 | 4.5016 | 2.531 | 0.87993 | 4.1821 | -0.065882
1.72 | 4.5084 | 2.5111 | 0.8943 | 4.1864 | -0.060954
1.73 | 4.5152 | 2.4906 | 0.90889 | 4.1906 | -0.056463
1.74 | 4.522 | 2.4696 | 0.92371 | 4.1947 | -0.052371
1.75 | 4.5287 | 2.448 | 0.93873 | 4.1986 | -0.048641
1.76 | 4.5355 | 2.4258 | 0.95396 | 4.2025 | -0.04524
1.77 | 4.5422 | 2.4029 | 0.96938 | 4.2062 | -0.042136
1.78 | 4.5489 | 2.3795 | 0.98499 | 4.2098 | -0.039302
1.79 | 4.5555 | 2.3555 | 1.0008 | 4.2133 | -0.036712
1.8 | 4.5622 | 2.3309 | 1.0167 | 4.2167 | -0.034341
1.81 | 4.5688 | 2.3057 | 1.0328 | 4.22 | -0.03217
1.82 | 4.5755 | 2.2798 | 1.0491 | 4.2232 | -0.030178
1.83 | 4.5821 | 2.2534 | 1.0654 | 4.2263 | -0.028349
1.84 | 4.5887 | 2.2263 | 1.082 | 4.2294 | -0.026667
1.85 | 4.5952 | 2.1986 | 1.0986 | 4.2324 | -0.025118
1.86 | 4.6018 | 2.1704 | 1.1154 | 4.2353 | -0.023689
1.87 | 4.6084 | 2.1415 | 1.1323 | 4.2381 | -0.022369
1.88 | 4.6149 | 2.112 | 1.1493 | 4.2409 | -0.021149
1.89 | 4.6214 | 2.0819 | 1.1663 | 4.2436 | -0.020019
1.9 | 4.6279 | 2.0512 | 1.1835 | 4.2462 | -0.018971
1.91 | 4.6344 | 2.0199 | 1.2008 | 4.2488 | -0.017997
1.92 | 4.6409 | 1.9879 | 1.2181 | 4.2513 | -0.017092
1.93 | 4.6473 | 1.9554 | 1.2355 | 4.2538 | -0.01625
1.94 | 4.6538 | 1.9224 | 1.253 | 4.2562 | -0.015464
1.95 | 4.6602 | 1.8887 | 1.2705 | 4.2586 | -0.014731
1.96 | 4.6666 | 1.8544 | 1.2881 | 4.2609 | -0.014046
1.97 | 4.673 | 1.8196 | 1.3058 | 4.2632 | -0.013406
1.98 | 4.6794 | 1.7841 | 1.3235 | 4.2655 | -0.012805
1.99 | 4.6858 | 1.7482 | 1.3412 | 4.2676 | -0.012243
2 | 4.6922 | 1.7116 | 1.359 | 4.2698 | -0.011715
2.01 | 4.6985 | 1.6745 | 1.3768 | 4.2719 | -0.011219
2.02 | 4.7048 | 1.6368 | 1.3946 | 4.274 | -0.010753
2.03 | 4.7112 | 1.5986 | 1.4124 | 4.276 | -0.010313
2.04 | 4.7175 | 1.5598 | 1.4303 | 4.278 | -0.0098998
2.05 | 4.7238 | 1.5205 | 1.4481 | 4.28 | -0.0095098
2.06 | 4.7301 | 1.4807 | 1.466 | 4.2819 | -0.0091416
2.07 | 4.7364 | 1.4403 | 1.4838 | 4.2838 | -0.0087938
2.08 | 4.7426 | 1.3994 | 1.5017 | 4.2856 | -0.0084649
2.09 | 4.7489 | 1.358 | 1.5196 | 4.2875 | -0.0081537
2.1 | 4.7551 | 1.3161 | 1.5374 | 4.2892 | -0.007859
2.11 | 4.7613 | 1.2736 | 1.5552 | 4.291 | -0.0075797
2.12 | 4.7676 | 1.2307 | 1.5731 | 4.2927 | -0.0073148
2.13 | 4.7738 | 1.1873 | 1.5908 | 4.2945 | -0.0070633
2.14 | 4.78 | 1.1434 | 1.6086 | 4.2961 | -0.0068244
2.15 | 4.7861 | 1.099 | 1.6264 | 4.2978 | -0.0065973
2.16 | 4.7923 | 1.0541 | 1.6441 | 4.2994 | -0.0063812
2.17 | 4.7984 | 1.0088 | 1.6617 | 4.301 | -0.0061756
2.18 | 4.8046 | 0.96303 | 1.6794 | 4.3026 | -0.0059797
2.19 | 4.8107 | 0.91679 | 1.6969 | 4.3041 | -0.0057929
2.2 | 4.8168 | 0.8701 | 1.7145 | 4.3057 | -0.0056148
2.21 | 4.8229 | 0.82297 | 1.732 | 4.3072 | -0.0054448
2.22 | 4.829 | 0.7754 | 1.7494 | 4.3086 | -0.0052825
2.23 | 4.8351 | 0.72741 | 1.7668 | 4.3101 | -0.0051273
2.24 | 4.8411 | 0.67899 | 1.7842 | 4.3115 | -0.0049789
2.25 | 4.8472 | 0.63015 | 1.8014 | 4.313 | -0.004837
2.26 | 4.8532 | 0.58091 | 1.8187 | 4.3144 | -0.0047011
2.27 | 4.8592 | 0.53126 | 1.8358 | 4.3157 | -0.0045709
2.28 | 4.8652 | 0.48121 | 1.8529 | 4.3171 | -0.0044461
2.29 | 4.8712 | 0.43077 | 1.8699 | 4.3184 | -0.0043265
2.3 | 4.8772 | 0.37994 | 1.8869 | 4.3197 | -0.0042117
2.31 | 4.8831 | 0.32874 | 1.9037 | 4.321 | -0.0041015
2.32 | 4.8891 | 0.27716 | 1.9206 | 4.3223 | -0.0039957
2.33 | 4.895 | 0.22522 | 1.9373 | 4.3236 | -0.003894
2.34 | 4.9009 | 0.17291 | 1.9539 | 4.3248 | -0.0037962
2.35 | 4.9068 | 0.12025 | 1.9705 | 4.326 | -0.0037022
2.36 | 4.9127 | 0.067242 | 1.987 | 4.3272 | -0.0036117
2.37 | 4.9186 | 0.013889 | 2.0034 | 4.3284 | -0.0035245
2.38 | 4.9244 | -0.039801 | 2.0198 | 4.3296 | -0.0034406
2.39 | 4.9303 | -0.093823 | 2.036 | 4.3308 | -0.0033597
2.4 | 4.9361 | -0.14817 | 2.0522 | 4.3319 | -0.0032817
2.41 | 4.9419 | -0.20284 | 2.0682 | 4.333 | -0.0032065
2.42 | 4.9477 | -0.25782 | 2.0842 | 4.3342 | -0.0031339
2.43 | 4.9535 | -0.31311 | 2.1001 | 4.3353 | -0.0030638
2.44 | 4.9592 | -0.36871 | 2.1159 | 4.3363 | -0.0029961
2.45 | 4.965 | -0.4246 | 2.1316 | 4.3374 | -0.0029307
2.46 | 4.9707 | -0.48078 | 2.1472 | 4.3385 | -0.0028675
2.47 | 4.9764 | -0.53726 | 2.1627 | 4.3395 | -0.0028064
2.48 | 4.9821 | -0.59401 | 2.1781 | 4.3405 | -0.0027472
2.49 | 4.9878 | -0.65105 | 2.1935 | 4.3415 | -0.00269
2.5 | 4.9934 | -0.70835 | 2.2087 | 4.3425 | -0.0026346
2.51 | 4.9991 | -0.76592 | 2.2238 | 4.3435 | -0.0025809
2.52 | 5.0047 | -0.82376 | 2.2389 | 4.3445 | -0.002529
2.53 | 5.0103 | -0.88185 | 2.2538 | 4.3455 | -0.0024786
2.54 | 5.0159 | -0.94019 | 2.2686 | 4.3464 | -0.0024297
2.55 | 5.0215 | -0.99878 | 2.2833 | 4.3474 | -0.0023823
2.56 | 5.0271 | -1.0576 | 2.298 | 4.3483 | -0.0023364
2.57 | 5.0326 | -1.1167 | 2.3125 | 4.3492 | -0.0022917
2.58 | 5.0381 | -1.176 | 2.3269 | 4.3501 | -0.0022484
2.59 | 5.0437 | -1.2355 | 2.3412 | 4.351 | -0.0022063
2.6 | 5.0491 | -1.2953 | 2.3555 | 4.3519 | -0.0021655
2.61 | 5.0546 | -1.3553 | 2.3696 | 4.3528 | -0.0021257
2.62 | 5.0601 | -1.4155 | 2.3836 | 4.3536 | -0.0020871
2.63 | 5.0655 | -1.4759 | 2.3975 | 4.3545 | -0.0020496
2.64 | 5.0709 | -1.5365 | 2.4113 | 4.3553 | -0.0020131
2.65 | 5.0764 | -1.5973 | 2.425 | 4.3561 | -0.0019775
2.66 | 5.0817 | -1.6583 | 2.4386 | 4.357 | -0.0019429
2.67 | 5.0871 | -1.7195 | 2.4521 | 4.3578 | -0.0019092
2.68 | 5.0925 | -1.781 | 2.4655 | 4.3586 | -0.0018764
2.69 | 5.0978 | -1.8425 | 2.4788 | 4.3593 | -0.0018445
2.7 | 5.1031 | -1.9043 | 2.4919 | 4.3601 | -0.0018133
2.71 | 5.1084 | -1.9663 | 2.505 | 4.3609 | -0.001783
2.72 | 5.1137 | -2.0284 | 2.518 | 4.3617 | -0.0017534
2.73 | 5.119 | -2.0907 | 2.5309 | 4.3624 | -0.0017245
2.74 | 5.1242 | -2.1532 | 2.5436 | 4.3632 | -0.0016964
2.75 | 5.1295 | -2.2159 | 2.5563 | 4.3639 | -0.0016689
2.76 | 5.1347 | -2.2787 | 2.5688 | 4.3646 | -0.0016421
2.77 | 5.1399 | -2.3416 | 2.5813 | 4.3653 | -0.001616
2.78 | 5.145 | -2.4048 | 2.5936 | 4.366 | -0.0015904
2.79 | 5.1502 | -2.4681 | 2.6059 | 4.3667 | -0.0015655
2.8 | 5.1553 | -2.5315 | 2.618 | 4.3674 | -0.0015411
2.81 | 5.1604 | -2.5951 | 2.63 | 4.3681 | -0.0015173
2.82 | 5.1656 | -2.6588 | 2.642 | 4.3688 | -0.001494
2.83 | 5.1706 | -2.7227 | 2.6538 | 4.3694 | -0.0014713
2.84 | 5.1757 | -2.7867 | 2.6655 | 4.3701 | -0.001449
2.85 | 5.1807 | -2.8508 | 2.6771 | 4.3708 | -0.0014273
2.86 | 5.1858 | -2.9151 | 2.6886 | 4.3714 | -0.001406
2.87 | 5.1908 | -2.9795 | 2.7001 | 4.372 | -0.0013852
2.88 | 5.1958 | -3.044 | 2.7114 | 4.3727 | -0.0013648
2.89 | 5.2008 | -3.1087 | 2.7226 | 4.3733 | -0.0013449
2.9 | 5.2057 | -3.1734 | 2.7337 | 4.3739 | -0.0013253
2.91 | 5.2107 | -3.2383 | 2.7447 | 4.3745 | -0.0013062
2.92 | 5.2156 | -3.3033 | 2.7556 | 4.3751 | -0.0012875
2.93 | 5.2205 | -3.3685 | 2.7665 | 4.3757 | -0.0012692
2.94 | 5.2254 | -3.4337 | 2.7772 | 4.3763 | -0.0012512
2.95 | 5.2302 | -3.4991 | 2.7878 | 4.3769 | -0.0012336
2.96 | 5.2351 | -3.5645 | 2.7983 | 4.3775 | -0.0012164
2.97 | 5.2399 | -3.6301 | 2.8088 | 4.378 | -0.0011995
2.98 | 5.2447 | -3.6957 | 2.8191 | 4.3786 | -0.0011829
2.99 | 5.2495 | -3.7615 | 2.8293 | 4.3791 | -0.0011666
3 | 5.2543 | -3.8274 | 2.8394 | 4.3797 | -0.0011507
3.01 | 5.2591 | -3.8933 | 2.8495 | 4.3802 | -0.0011351
3.02 | 5.2638 | -3.9594 | 2.8594 | 4.3808 | -0.0011198
3.03 | 5.2685 | -4.0255 | 2.8693 | 4.3813 | -0.0011047
3.04 | 5.2732 | -4.0918 | 2.879 | 4.3818 | -0.00109
3.05 | 5.2779 | -4.1581 | 2.8887 | 4.3823 | -0.0010755
3.06 | 5.2826 | -4.2245 | 2.8983 | 4.3828 | -0.0010613
3.07 | 5.2872 | -4.291 | 2.9078 | 4.3834 | -0.0010473
3.08 | 5.2919 | -4.3576 | 2.9171 | 4.3839 | -0.0010336
3.09 | 5.2965 | -4.4243 | 2.9264 | 4.3844 | -0.0010202
3.1 | 5.3011 | -4.491 | 2.9356 | 4.3848 | -0.001007
3.11 | 5.3057 | -4.5578 | 2.9448 | 4.3853 | -0.000994
3.12 | 5.3102 | -4.6247 | 2.9538 | 4.3858 | -0.00098126
3.13 | 5.3148 | -4.6917 | 2.9627 | 4.3863 | -0.00096874
3.14 | 5.3193 | -4.7588 | 2.9716 | 4.3867 | -0.00095644
3.15 | 5.3238 | -4.8259 | 2.9803 | 4.3872 | -0.00094436
3.16 | 5.3283 | -4.8931 | 2.989 | 4.3877 | -0.00093248
3.17 | 5.3328 | -4.9603 | 2.9976 | 4.3881 | -0.00092081
3.18 | 5.3373 | -5.0277 | 3.0061 | 4.3886 | -0.00090933
3.19 | 5.3417 | -5.0951 | 3.0145 | 4.389 | -0.00089805
3.2 | 5.3461 | -5.1625 | 3.0228 | 4.3895 | -0.00088696
3.21 | 5.3506 | -5.23 | 3.0311 | 4.3899 | -0.00087606
3.22 | 5.355 | -5.2976 | 3.0392 | 4.3903 | -0.00086534
3.23 | 5.3593 | -5.3653 | 3.0473 | 4.3907 | -0.0008548
3.24 | 5.3637 | -5.433 | 3.0553 | 4.3912 | -0.00084443
3.25 | 5.368 | -5.5007 | 3.0632 | 4.3916 | -0.00083424
3.26 | 5.3724 | -5.5685 | 3.0711 | 4.392 | -0.00082421
3.27 | 5.3767 | -5.6364 | 3.0788 | 4.3924 | -0.00081434
3.28 | 5.381 | -5.7043 | 3.0865 | 4.3928 | -0.00080463
3.29 | 5.3853 | -5.7723 | 3.0941 | 4.3932 | -0.00079508
3.3 | 5.3895 | -5.8403 | 3.1016 | 4.3936 | -0.00078568
3.31 | 5.3938 | -5.9084 | 3.109 | 4.394 | -0.00077643
3.32 | 5.398 | -5.9765 | 3.1164 | 4.3944 | -0.00076733
3.33 | 5.4022 | -6.0447 | 3.1237 | 4.3948 | -0.00075837
3.34 | 5.4064 | -6.113 | 3.1309 | 4.3951 | -0.00074955
3.35 | 5.4106 | -6.1812 | 3.138 | 4.3955 | -0.00074087
3.36 | 5.4148 | -6.2495 | 3.1451 | 4.3959 | -0.00073233
3.37 | 5.419 | -6.3179 | 3.1521 | 4.3962 | -0.00072392
3.38 | 5.4231 | -6.3863 | 3.159 | 4.3966 | -0.00071564
3.39 | 5.4272 | -6.4548 | 3.1658 | 4.397 | -0.00070749
3.4 | 5.4313 | -6.5233 | 3.1726 | 4.3973 | -0.00069947
3.41 | 5.4354 | -6.5918 | 3.1792 | 4.3977 | -0.00069157
3.42 | 5.4395 | -6.6604 | 3.1859 | 4.398 | -0.00068379
3.43 | 5.4436 | -6.729 | 3.1924 | 4.3984 | -0.00067612
3.44 | 5.4476 | -6.7976 | 3.1989 | 4.3987 | -0.00066858
3.45 | 5.4517 | -6.8663 | 3.2053 | 4.399 | -0.00066115
3.46 | 5.4557 | -6.935 | 3.2116 | 4.3994 | -0.00065385
3.47 | 5.4597 | -7.0038 | 3.2179 | 4.3997 | -0.00064664
3.48 | 5.4637 | -7.0726 | 3.2241 | 4.4 | -0.00063955
3.49 | 5.4677 | -7.1414 | 3.2302 | 4.4003 | -0.00063256
3.5 | 5.4717 | -7.2103 | 3.2363 | 4.4007 | -0.00062568
3.51 | 5.4756 | -7.2792 | 3.2423 | 4.401 | -0.0006189
3.52 | 5.4796 | -7.3481 | 3.2482 | 4.4013 | -0.00061223
3.53 | 5.4835 | -7.4171 | 3.2541 | 4.4016 | -0.00060565
3.54 | 5.4874 | -7.486 | 3.2599 | 4.4019 | -0.00059918
3.55 | 5.4913 | -7.5551 | 3.2656 | 4.4022 | -0.0005928
3.56 | 5.4952 | -7.6241 | 3.2713 | 4.4025 | -0.00058651
3.57 | 5.4991 | -7.6932 | 3.2769 | 4.4028 | -0.00058032
3.58 | 5.5029 | -7.7623 | 3.2824 | 4.4031 | -0.00057423
3.59 | 5.5068 | -7.8314 | 3.2879 | 4.4034 | -0.00056822
3.6 | 5.5106 | -7.9006 | 3.2934 | 4.4037 | -0.00056231
3.61 | 5.5145 | -7.9698 | 3.2987 | 4.404 | -0.00055648
3.62 | 5.5183 | -8.039 | 3.304 | 4.4043 | -0.00055074
3.63 | 5.5221 | -8.1082 | 3.3093 | 4.4045 | -0.00054509
3.64 | 5.5259 | -8.1775 | 3.3145 | 4.4048 | -0.00053952
3.65 | 5.5297 | -8.2468 | 3.3196 | 4.4051 | -0.00053404
3.66 | 5.5334 | -8.3161 | 3.3246 | 4.4054 | -0.00052864
3.67 | 5.5372 | -8.3854 | 3.3297 | 4.4056 | -0.00052331
3.68 | 5.5409 | -8.4548 | 3.3346 | 4.4059 | -0.00051807
3.69 | 5.5447 | -8.5242 | 3.3395 | 4.4062 | -0.00051291
3.7 | 5.5484 | -8.5936 | 3.3444 | 4.4064 | -0.00050783
3.71 | 5.5521 | -8.663 | 3.3491 | 4.4067 | -0.00050282
3.72 | 5.5558 | -8.7325 | 3.3539 | 4.407 | -0.00049789
3.73 | 5.5595 | -8.8019 | 3.3585 | 4.4072 | -0.00049304
3.74 | 5.5632 | -8.8714 | 3.3632 | 4.4075 | -0.00048825
3.75 | 5.5668 | -8.9409 | 3.3677 | 4.4077 | -0.00048355
3.76 | 5.5705 | -9.0104 | 3.3723 | 4.408 | -0.00047891
3.77 | 5.5742 | -9.08 | 3.3767 | 4.4082 | -0.00047435
3.78 | 5.5778 | -9.1495 | 3.3811 | 4.4085 | -0.00046985
3.79 | 5.5814 | -9.2191 | 3.3855 | 4.4087 | -0.00046543
3.8 | 5.585 | -9.2887 | 3.3898 | 4.4089 | -0.00046107
3.81 | 5.5887 | -9.3583 | 3.3941 | 4.4092 | -0.00045678
3.82 | 5.5923 | -9.428 | 3.3983 | 4.4094 | -0.00045256
3.83 | 5.5959 | -9.4976 | 3.4024 | 4.4096 | -0.00044841
3.84 | 5.5994 | -9.5673 | 3.4065 | 4.4099 | -0.00044432
3.85 | 5.603 | -9.6369 | 3.4106 | 4.4101 | -0.00044029
3.86 | 5.6066 | -9.7066 | 3.4146 | 4.4103 | -0.00043633
3.87 | 5.6101 | -9.7763 | 3.4186 | 4.4106 | -0.00043243
3.88 | 5.6137 | -9.8461 | 3.4225 | 4.4108 | -0.00042859
3.89 | 5.6172 | -9.9158 | 3.4264 | 4.411 | -0.00042482
3.9 | 5.6208 | -9.9856 | 3.4302 | 4.4112 | -0.0004211
3.91 | 5.6243 | -10.0553 | 3.434 | 4.4114 | -0.00041745
3.92 | 5.6278 | -10.1251 | 3.4377 | 4.4116 | -0.00041386
3.93 | 5.6313 | -10.1949 | 3.4414 | 4.4119 | -0.00041033
3.94 | 5.6348 | -10.2647 | 3.445 | 4.4121 | -0.00040685
3.95 | 5.6383 | -10.3345 | 3.4486 | 4.4123 | -0.00040343
3.96 | 5.6418 | -10.4044 | 3.4522 | 4.4125 | -0.00040007
3.97 | 5.6453 | -10.4742 | 3.4557 | 4.4127 | -0.00039677
3.98 | 5.6488 | -10.544 | 3.4592 | 4.4129 | -0.00039352
3.99 | 5.6523 | -10.6139 | 3.4626 | 4.4131 | -0.00039033
4 | 5.6557 | -10.6838 | 3.466 | 4.4133 | -0.00038719
4.01 | 5.6592 | -10.7537 | 3.4694 | 4.4135 | -0.00038411
4.02 | 5.6627 | -10.8236 | 3.4727 | 4.4137 | -0.00038108
4.03 | 5.6661 | -10.8935 | 3.4759 | 4.4139 | -0.0003781
4.04 | 5.6695 | -10.9634 | 3.4792 | 4.4141 | -0.00037517
4.05 | 5.673 | -11.0333 | 3.4823 | 4.4143 | -0.0003723
4.06 | 5.6764 | -11.1033 | 3.4855 | 4.4145 | -0.00036948
4.07 | 5.6798 | -11.1732 | 3.4886 | 4.4147 | -0.00036671
4.08 | 5.6832 | -11.2432 | 3.4917 | 4.4149 | -0.00036399
4.09 | 5.6867 | -11.3132 | 3.4947 | 4.4151 | -0.00036131
4.1 | 5.6901 | -11.3831 | 3.4977 | 4.4153 | -0.00035869
4.11 | 5.6935 | -11.4531 | 3.5006 | 4.4154 | -0.00035612
4.12 | 5.6969 | -11.5231 | 3.5036 | 4.4156 | -0.0003536
4.13 | 5.7003 | -11.5931 | 3.5064 | 4.4158 | -0.00035111
4.14 | 5.7037 | -11.6631 | 3.5093 | 4.416 | -0.00034868
4.15 | 5.707 | -11.7331 | 3.5121 | 4.4162 | -0.0003463
4.16 | 5.7104 | -11.8032 | 3.5149 | 4.4164 | -0.00034396
4.17 | 5.7138 | -11.8732 | 3.5176 | 4.4165 | -0.00034166
4.18 | 5.7172 | -11.9433 | 3.5203 | 4.4167 | -0.00033941
4.19 | 5.7206 | -12.0133 | 3.523 | 4.4169 | -0.00033721
4.2 | 5.7239 | -12.0834 | 3.5256 | 4.4171 | -0.00033505
4.21 | 5.7273 | -12.1534 | 3.5282 | 4.4172 | -0.00033293
4.22 | 5.7307 | -12.2235 | 3.5308 | 4.4174 | -0.00033086
4.23 | 5.734 | -12.2936 | 3.5333 | 4.4176 | -0.00032883
4.24 | 5.7374 | -12.3637 | 3.5358 | 4.4178 | -0.00032683
4.25 | 5.7407 | -12.4337 | 3.5383 | 4.4179 | -0.00032489
4.26 | 5.7441 | -12.5038 | 3.5407 | 4.4181 | -0.00032298
4.27 | 5.7474 | -12.574 | 3.5432 | 4.4183 | -0.00032111
4.28 | 5.7508 | -12.6441 | 3.5455 | 4.4184 | -0.00031928
4.29 | 5.7541 | -12.7142 | 3.5479 | 4.4186 | -0.00031749
4.3 | 5.7575 | -12.7843 | 3.5502 | 4.4188 | -0.00031574
4.31 | 5.7608 | -12.8544 | 3.5525 | 4.4189 | -0.00031403
4.32 | 5.7641 | -12.9246 | 3.5547 | 4.4191 | -0.00031235
4.33 | 5.7675 | -12.9947 | 3.557 | 4.4193 | -0.00031072
4.34 | 5.7708 | -13.0648 | 3.5592 | 4.4194 | -0.00030912
4.35 | 5.7741 | -13.135 | 3.5613 | 4.4196 | -0.00030755
4.36 | 5.7775 | -13.2051 | 3.5635 | 4.4197 | -0.00030602
4.37 | 5.7808 | -13.2753 | 3.5656 | 4.4199 | -0.00030453
4.38 | 5.7841 | -13.3455 | 3.5677 | 4.4201 | -0.00030307
4.39 | 5.7874 | -13.4156 | 3.5697 | 4.4202 | -0.00030164
4.4 | 5.7908 | -13.4858 | 3.5718 | 4.4204 | -0.00030025
4.41 | 5.7941 | -13.556 | 3.5738 | 4.4205 | -0.00029889
4.42 | 5.7974 | -13.6262 | 3.5758 | 4.4207 | -0.00029757
4.43 | 5.8007 | -13.6963 | 3.5777 | 4.4208 | -0.00029628
4.44 | 5.8041 | -13.7665 | 3.5796 | 4.421 | -0.00029501
4.45 | 5.8074 | -13.8367 | 3.5815 | 4.4212 | -0.00029378
4.46 | 5.8107 | -13.9069 | 3.5834 | 4.4213 | -0.00029258
4.47 | 5.814 | -13.9771 | 3.5853 | 4.4215 | -0.00029141
4.48 | 5.8174 | -14.0473 | 3.5871 | 4.4216 | -0.00029027
4.49 | 5.8207 | -14.1175 | 3.5889 | 4.4218 | -0.00028915
4.5 | 5.824 | -14.1877 | 3.5907 | 4.4219 | -0.00028807
4.51 | 5.8273 | -14.258 | 3.5924 | 4.4221 | -0.00028701
4.52 | 5.8306 | -14.3282 | 3.5941 | 4.4222 | -0.00028598
4.53 | 5.834 | -14.3984 | 3.5958 | 4.4224 | -0.00028498
4.54 | 5.8373 | -14.4686 | 3.5975 | 4.4225 | -0.000284
4.55 | 5.8406 | -14.5389 | 3.5992 | 4.4227 | -0.00028305
4.56 | 5.8439 | -14.6091 | 3.6008 | 4.4228 | -0.00028213
4.57 | 5.8472 | -14.6793 | 3.6024 | 4.423 | -0.00028123
4.58 | 5.8506 | -14.7496 | 3.604 | 4.4231 | -0.00028035
4.59 | 5.8539 | -14.8198 | 3.6056 | 4.4233 | -0.0002795
4.6 | 5.8572 | -14.89 | 3.6071 | 4.4234 | -0.00027867
4.61 | 5.8605 | -14.9603 | 3.6087 | 4.4235 | -0.00027787
4.62 | 5.8639 | -15.0305 | 3.6102 | 4.4237 | -0.00027709
4.63 | 5.8672 | -15.1008 | 3.6117 | 4.4238 | -0.00027633
4.64 | 5.8705 | -15.171 | 3.6131 | 4.424 | -0.00027559
4.65 | 5.8739 | -15.2413 | 3.6146 | 4.4241 | -0.00027487
4.66 | 5.8772 | -15.3116 | 3.616 | 4.4243 | -0.00027417
4.67 | 5.8805 | -15.3818 | 3.6174 | 4.4244 | -0.00027349
4.68 | 5.8839 | -15.4521 | 3.6188 | 4.4246 | -0.00027283
4.69 | 5.8872 | -15.5223 | 3.6202 | 4.4247 | -0.0002722
4.7 | 5.8905 | -15.5926 | 3.6215 | 4.4248 | -0.00027158
4.71 | 5.8939 | -15.6629 | 3.6229 | 4.425 | -0.00027097
4.72 | 5.8972 | -15.7332 | 3.6242 | 4.4251 | -0.00027039
4.73 | 5.9005 | -15.8034 | 3.6255 | 4.4253 | -0.00026982
4.74 | 5.9039 | -15.8737 | 3.6267 | 4.4254 | -0.00026927
4.75 | 5.9072 | -15.944 | 3.628 | 4.4255 | -0.00026874
4.76 | 5.9106 | -16.0143 | 3.6292 | 4.4257 | -0.00026822
4.77 | 5.9139 | -16.0845 | 3.6305 | 4.4258 | -0.00026772
4.78 | 5.9172 | -16.1548 | 3.6317 | 4.426 | -0.00026724
4.79 | 5.9206 | -16.2251 | 3.6328 | 4.4261 | -0.00026677
4.8 | 5.9239 | -16.2954 | 3.634 | 4.4263 | -0.00026631
4.81 | 5.9273 | -16.3657 | 3.6352 | 4.4264 | -0.00026587
4.82 | 5.9306 | -16.436 | 3.6363 | 4.4265 | -0.00026544
4.83 | 5.934 | -16.5063 | 3.6374 | 4.4267 | -0.00026502
4.84 | 5.9374 | -16.5766 | 3.6385 | 4.4268 | -0.00026462
4.85 | 5.9407 | -16.6469 | 3.6396 | 4.4269 | -0.00026423
4.86 | 5.9441 | -16.7171 | 3.6407 | 4.4271 | -0.00026385
4.87 | 5.9474 | -16.7874 | 3.6418 | 4.4272 | -0.00026349
4.88 | 5.9508 | -16.8577 | 3.6428 | 4.4274 | -0.00026314
4.89 | 5.9542 | -16.928 | 3.6439 | 4.4275 | -0.00026279
4.9 | 5.9575 | -16.9983 | 3.6449 | 4.4276 | -0.00026246
4.91 | 5.9609 | -17.0686 | 3.6459 | 4.4278 | -0.00026214
4.92 | 5.9643 | -17.139 | 3.6469 | 4.4279 | -0.00026183
4.93 | 5.9676 | -17.2093 | 3.6478 | 4.4281 | -0.00026153
4.94 | 5.971 | -17.2796 | 3.6488 | 4.4282 | -0.00026124
4.95 | 5.9744 | -17.3499 | 3.6497 | 4.4283 | -0.00026096
4.96 | 5.9778 | -17.4202 | 3.6507 | 4.4285 | -0.00026069
4.97 | 5.9812 | -17.4905 | 3.6516 | 4.4286 | -0.00026043
4.98 | 5.9845 | -17.5608 | 3.6525 | 4.4287 | -0.00026017
4.99 | 5.9879 | -17.6311 | 3.6534 | 4.4289 | -0.00025992
5 | 5.9913 | -17.7014 | 3.6543 | 4.429 | -0.00025969
5.01 | 5.9947 | -17.7717 | 3.6552 | 4.4291 | -0.00025946
5.02 | 5.9981 | -17.842 | 3.656 | 4.4293 | -0.00025923
5.03 | 6.0015 | -17.9124 | 3.6569 | 4.4294 | -0.00025902
5.04 | 6.0049 | -17.9827 | 3.6577 | 4.4296 | -0.00025881
5.05 | 6.0083 | -18.053 | 3.6585 | 4.4297 | -0.00025861
5.06 | 6.0117 | -18.1233 | 3.6593 | 4.4298 | -0.00025841
5.07 | 6.0151 | -18.1936 | 3.6601 | 4.43 | -0.00025822
5.08 | 6.0185 | -18.2639 | 3.6609 | 4.4301 | -0.00025804
5.09 | 6.0219 | -18.3343 | 3.6617 | 4.4302 | -0.00025786
5.1 | 6.0253 | -18.4046 | 3.6624 | 4.4304 | -0.00025769
5.11 | 6.0287 | -18.4749 | 3.6632 | 4.4305 | -0.00025752
5.12 | 6.0321 | -18.5452 | 3.6639 | 4.4306 | -0.00025736
5.13 | 6.0355 | -18.6156 | 3.6647 | 4.4308 | -0.00025721
5.14 | 6.0389 | -18.6859 | 3.6654 | 4.4309 | -0.00025706
5.15 | 6.0423 | -18.7562 | 3.6661 | 4.431 | -0.00025691
5.16 | 6.0458 | -18.8265 | 3.6668 | 4.4312 | -0.00025677
5.17 | 6.0492 | -18.8968 | 3.6675 | 4.4313 | -0.00025663
5.18 | 6.0526 | -18.9672 | 3.6681 | 4.4315 | -0.0002565
5.19 | 6.056 | -19.0375 | 3.6688 | 4.4316 | -0.00025637
5.2 | 6.0595 | -19.1078 | 3.6695 | 4.4317 | -0.00025625
5.21 | 6.0629 | -19.1782 | 3.6701 | 4.4319 | -0.00025612
5.22 | 6.0663 | -19.2485 | 3.6708 | 4.432 | -0.00025601
5.23 | 6.0697 | -19.3188 | 3.6714 | 4.4321 | -0.00025589
5.24 | 6.0732 | -19.3891 | 3.672 | 4.4323 | -0.00025578
5.25 | 6.0766 | -19.4595 | 3.6726 | 4.4324 | -0.00025567
5.26 | 6.08 | -19.5298 | 3.6732 | 4.4325 | -0.00025557
5.27 | 6.0835 | -19.6001 | 3.6738 | 4.4327 | -0.00025547
5.28 | 6.0869 | -19.6705 | 3.6744 | 4.4328 | -0.00025537
5.29 | 6.0904 | -19.7408 | 3.675 | 4.4329 | -0.00025527
5.3 | 6.0938 | -19.8111 | 3.6756 | 4.4331 | -0.00025518
5.31 | 6.0973 | -19.8815 | 3.6761 | 4.4332 | -0.00025508
5.32 | 6.1007 | -19.9518 | 3.6767 | 4.4333 | -0.00025499
5.33 | 6.1042 | -20.0221 | 3.6772 | 4.4335 | -0.00025491
5.34 | 6.1076 | -20.0924 | 3.6777 | 4.4336 | -0.00025482
5.35 | 6.1111 | -20.1628 | 3.6783 | 4.4337 | -0.00025474
5.36 | 6.1145 | -20.2331 | 3.6788 | 4.4339 | -0.00025466
5.37 | 6.118 | -20.3034 | 3.6793 | 4.434 | -0.00025458
5.38 | 6.1214 | -20.3738 | 3.6798 | 4.4341 | -0.0002545
5.39 | 6.1249 | -20.4441 | 3.6803 | 4.4343 | -0.00025442
5.4 | 6.1284 | -20.5145 | 3.6808 | 4.4344 | -0.00025435
5.41 | 6.1318 | -20.5848 | 3.6813 | 4.4345 | -0.00025427
5.42 | 6.1353 | -20.6551 | 3.6818 | 4.4347 | -0.0002542
5.43 | 6.1388 | -20.7255 | 3.6822 | 4.4348 | -0.00025413
5.44 | 6.1422 | -20.7958 | 3.6827 | 4.4349 | -0.00025406
5.45 | 6.1457 | -20.8661 | 3.6831 | 4.4351 | -0.00025399
5.46 | 6.1492 | -20.9365 | 3.6836 | 4.4352 | -0.00025392
5.47 | 6.1526 | -21.0068 | 3.684 | 4.4353 | -0.00025386
5.48 | 6.1561 | -21.0771 | 3.6845 | 4.4355 | -0.00025379
5.49 | 6.1596 | -21.1475 | 3.6849 | 4.4356 | -0.00025373
5.5 | 6.1631 | -21.2178 | 3.6853 | 4.4357 | -0.00025366
5.51 | 6.1666 | -21.2881 | 3.6857 | 4.4359 | -0.0002536
5.52 | 6.17 | -21.3585 | 3.6861 | 4.436 | -0.00025354
5.53 | 6.1735 | -21.4288 | 3.6865 | 4.4361 | -0.00025348
5.54 | 6.177 | -21.4992 | 3.6869 | 4.4363 | -0.00025342
5.55 | 6.1805 | -21.5695 | 3.6873 | 4.4364 | -0.00025335
5.56 | 6.184 | -21.6398 | 3.6877 | 4.4365 | -0.00025329
5.57 | 6.1875 | -21.7102 | 3.6881 | 4.4367 | -0.00025323
5.58 | 6.191 | -21.7805 | 3.6885 | 4.4368 | -0.00025317
5.59 | 6.1945 | -21.8508 | 3.6888 | 4.4369 | -0.00025312
5.6 | 6.198 | -21.9212 | 3.6892 | 4.4371 | -0.00025306
5.61 | 6.2015 | -21.9915 | 3.6896 | 4.4372 | -0.000253
5.62 | 6.2049 | -22.0619 | 3.6899 | 4.4373 | -0.00025294
5.63 | 6.2084 | -22.1322 | 3.6903 | 4.4375 | -0.00025288
5.64 | 6.2119 | -22.2025 | 3.6906 | 4.4376 | -0.00025283
5.65 | 6.2154 | -22.2729 | 3.691 | 4.4377 | -0.00025277
5.66 | 6.2189 | -22.3432 | 3.6913 | 4.4379 | -0.00025271
5.67 | 6.2225 | -22.4136 | 3.6916 | 4.438 | -0.00025265
5.68 | 6.226 | -22.4839 | 3.6919 | 4.4381 | -0.00025259
5.69 | 6.2295 | -22.5542 | 3.6923 | 4.4383 | -0.00025253
5.7 | 6.233 | -22.6246 | 3.6926 | 4.4384 | -0.00025248
5.71 | 6.2365 | -22.6949 | 3.6929 | 4.4385 | -0.00025242
5.72 | 6.24 | -22.7653 | 3.6932 | 4.4387 | -0.00025236
5.73 | 6.2435 | -22.8356 | 3.6935 | 4.4388 | -0.0002523
5.74 | 6.247 | -22.9059 | 3.6938 | 4.4389 | -0.00025224
5.75 | 6.2505 | -22.9763 | 3.6941 | 4.4391 | -0.00025218
5.76 | 6.254 | -23.0466 | 3.6943 | 4.4392 | -0.00025212
5.77 | 6.2576 | -23.117 | 3.6946 | 4.4393 | -0.00025207
5.78 | 6.2611 | -23.1873 | 3.6949 | 4.4395 | -0.00025201
5.79 | 6.2646 | -23.2576 | 3.6952 | 4.4396 | -0.00025195
5.8 | 6.2681 | -23.328 | 3.6955 | 4.4397 | -0.00025189
5.81 | 6.2716 | -23.3983 | 3.6957 | 4.4399 | -0.00025183
5.82 | 6.2752 | -23.4687 | 3.696 | 4.44 | -0.00025177
5.83 | 6.2787 | -23.539 | 3.6962 | 4.4401 | -0.00025171
5.84 | 6.2822 | -23.6093 | 3.6965 | 4.4403 | -0.00025165
5.85 | 6.2857 | -23.6797 | 3.6967 | 4.4404 | -0.00025159
5.86 | 6.2893 | -23.75 | 3.697 | 4.4405 | -0.00025153
5.87 | 6.2928 | -23.8204 | 3.6972 | 4.4407 | -0.00025146
5.88 | 6.2963 | -23.8907 | 3.6975 | 4.4408 | -0.0002514
5.89 | 6.2999 | -23.961 | 3.6977 | 4.4409 | -0.00025134
5.9 | 6.3034 | -24.0314 | 3.6979 | 4.4411 | -0.00025128
5.91 | 6.3069 | -24.1017 | 3.6982 | 4.4412 | -0.00025121
5.92 | 6.3104 | -24.1721 | 3.6984 | 4.4413 | -0.00025115
5.93 | 6.314 | -24.2424 | 3.6986 | 4.4414 | -0.00025109
5.94 | 6.3175 | -24.3127 | 3.6988 | 4.4416 | -0.00025102
5.95 | 6.3211 | -24.3831 | 3.699 | 4.4417 | -0.00025096
5.96 | 6.3246 | -24.4534 | 3.6993 | 4.4418 | -0.00025089
5.97 | 6.3281 | -24.5238 | 3.6995 | 4.442 | -0.00025083
5.98 | 6.3317 | -24.5941 | 3.6997 | 4.4421 | -0.00025076
5.99 | 6.3352 | -24.6644 | 3.6999 | 4.4422 | -0.00025069
6 | 6.3387 | -24.7348 | 3.7001 | 4.4424 | -0.00025063
6.01 | 6.3423 | -24.8051 | 3.7003 | 4.4425 | -0.00025056
6.02 | 6.3458 | -24.8755 | 3.7005 | 4.4426 | -0.00025049
6.03 | 6.3494 | -24.9458 | 3.7006 | 4.4428 | -0.00025042
6.04 | 6.3529 | -25.0161 | 3.7008 | 4.4429 | -0.00025035
6.05 | 6.3565 | -25.0865 | 3.701 | 4.443 | -0.00025028
6.06 | 6.36 | -25.1568 | 3.7012 | 4.4432 | -0.00025021
6.07 | 6.3636 | -25.2272 | 3.7014 | 4.4433 | -0.00025014
6.08 | 6.3671 | -25.2975 | 3.7016 | 4.4434 | -0.00025007
6.09 | 6.3707 | -25.3678 | 3.7017 | 4.4436 | -0.00025
6.1 | 6.3742 | -25.4382 | 3.7019 | 4.4437 | -0.00024993
6.11 | 6.3778 | -25.5085 | 3.7021 | 4.4438 | -0.00024986
6.12 | 6.3813 | -25.5789 | 3.7022 | 4.444 | -0.00024978
6.13 | 6.3849 | -25.6492 | 3.7024 | 4.4441 | -0.00024971
6.14 | 6.3884 | -25.7196 | 3.7026 | 4.4442 | -0.00024964
6.15 | 6.392 | -25.7899 | 3.7027 | 4.4443 | -0.00024956
6.16 | 6.3955 | -25.8602 | 3.7029 | 4.4445 | -0.00024949
6.17 | 6.3991 | -25.9306 | 3.703 | 4.4446 | -0.00024941
6.18 | 6.4026 | -26.0009 | 3.7032 | 4.4447 | -0.00024934
6.19 | 6.4062 | -26.0713 | 3.7033 | 4.4449 | -0.00024926
6.2 | 6.4097 | -26.1416 | 3.7035 | 4.445 | -0.00024919
6.21 | 6.4133 | -26.2119 | 3.7036 | 4.4451 | -0.00024911
6.22 | 6.4169 | -26.2823 | 3.7038 | 4.4453 | -0.00024903
6.23 | 6.4204 | -26.3526 | 3.7039 | 4.4454 | -0.00024895
6.24 | 6.424 | -26.423 | 3.704 | 4.4455 | -0.00024887
6.25 | 6.4275 | -26.4933 | 3.7042 | 4.4457 | -0.0002488
6.26 | 6.4311 | -26.5636 | 3.7043 | 4.4458 | -0.00024872
6.27 | 6.4347 | -26.634 | 3.7044 | 4.4459 | -0.00024864
6.28 | 6.4382 | -26.7043 | 3.7046 | 4.446 | -0.00024856
6.29 | 6.4418 | -26.7747 | 3.7047 | 4.4462 | -0.00024848
6.3 | 6.4453 | -26.845 | 3.7048 | 4.4463 | -0.00024839
6.31 | 6.4489 | -26.9153 | 3.705 | 4.4464 | -0.00024831
6.32 | 6.4525 | -26.9857 | 3.7051 | 4.4466 | -0.00024823
6.33 | 6.456 | -27.056 | 3.7052 | 4.4467 | -0.00024815
6.34 | 6.4596 | -27.1264 | 3.7053 | 4.4468 | -0.00024806
6.35 | 6.4632 | -27.1967 | 3.7054 | 4.447 | -0.00024798
6.36 | 6.4667 | -27.2671 | 3.7055 | 4.4471 | -0.0002479
6.37 | 6.4703 | -27.3374 | 3.7057 | 4.4472 | -0.00024781
6.38 | 6.4739 | -27.4077 | 3.7058 | 4.4474 | -0.00024773
6.39 | 6.4774 | -27.4781 | 3.7059 | 4.4475 | -0.00024764
6.4 | 6.481 | -27.5484 | 3.706 | 4.4476 | -0.00024756
6.41 | 6.4846 | -27.6188 | 3.7061 | 4.4477 | -0.00024747
6.42 | 6.4881 | -27.6891 | 3.7062 | 4.4479 | -0.00024738
6.43 | 6.4917 | -27.7594 | 3.7063 | 4.448 | -0.0002473
6.44 | 6.4953 | -27.8298 | 3.7064 | 4.4481 | -0.00024721
6.45 | 6.4989 | -27.9001 | 3.7065 | 4.4483 | -0.00024712
6.46 | 6.5024 | -27.9705 | 3.7066 | 4.4484 | -0.00024703
6.47 | 6.506 | -28.0408 | 3.7067 | 4.4485 | -0.00024694
6.48 | 6.5096 | -28.1111 | 3.7068 | 4.4487 | -0.00024685
6.49 | 6.5131 | -28.1815 | 3.7069 | 4.4488 | -0.00024676
6.5 | 6.5167 | -28.2518 | 3.707 | 4.4489 | -0.00024667
6.51 | 6.5203 | -28.3222 | 3.7071 | 4.449 | -0.00024658
6.52 | 6.5239 | -28.3925 | 3.7072 | 4.4492 | -0.00024649
6.53 | 6.5274 | -28.4628 | 3.7073 | 4.4493 | -0.0002464
6.54 | 6.531 | -28.5332 | 3.7074 | 4.4494 | -0.00024631
6.55 | 6.5346 | -28.6035 | 3.7074 | 4.4496 | -0.00024622
6.56 | 6.5382 | -28.6739 | 3.7075 | 4.4497 | -0.00024613
6.57 | 6.5418 | -28.7442 | 3.7076 | 4.4498 | -0.00024603
6.58 | 6.5453 | -28.8145 | 3.7077 | 4.45 | -0.00024594
6.59 | 6.5489 | -28.8849 | 3.7078 | 4.4501 | -0.00024585
6.6 | 6.5525 | -28.9552 | 3.7079 | 4.4502 | -0.00024575
6.61 | 6.5561 | -29.0256 | 3.7079 | 4.4503 | -0.00024566
6.62 | 6.5596 | -29.0959 | 3.708 | 4.4505 | -0.00024557
6.63 | 6.5632 | -29.1663 | 3.7081 | 4.4506 | -0.00024547
6.64 | 6.5668 | -29.2366 | 3.7082 | 4.4507 | -0.00024538
6.65 | 6.5704 | -29.3069 | 3.7082 | 4.4509 | -0.00024528
6.66 | 6.574 | -29.3773 | 3.7083 | 4.451 | -0.00024519
6.67 | 6.5775 | -29.4476 | 3.7084 | 4.4511 | -0.00024509
6.68 | 6.5811 | -29.518 | 3.7085 | 4.4512 | -0.00024499
6.69 | 6.5847 | -29.5883 | 3.7085 | 4.4514 | -0.0002449
6.7 | 6.5883 | -29.6586 | 3.7086 | 4.4515 | -0.0002448
6.71 | 6.5919 | -29.729 | 3.7087 | 4.4516 | -0.0002447
6.72 | 6.5954 | -29.7993 | 3.7087 | 4.4518 | -0.0002446
6.73 | 6.599 | -29.8697 | 3.7088 | 4.4519 | -0.00024451
6.74 | 6.6026 | -29.94 | 3.7089 | 4.452 | -0.00024441
6.75 | 6.6062 | -30.0103 | 3.7089 | 4.4521 | -0.00024431
6.76 | 6.6098 | -30.0807 | 3.709 | 4.4523 | -0.00024421
6.77 | 6.6134 | -30.151 | 3.709 | 4.4524 | -0.00024411
6.78 | 6.6169 | -30.2214 | 3.7091 | 4.4525 | -0.00024401
6.79 | 6.6205 | -30.2917 | 3.7092 | 4.4527 | -0.00024391
6.8 | 6.6241 | -30.362 | 3.7092 | 4.4528 | -0.00024381
6.81 | 6.6277 | -30.4324 | 3.7093 | 4.4529 | -0.00024371
6.82 | 6.6313 | -30.5027 | 3.7093 | 4.453 | -0.00024361
6.83 | 6.6349 | -30.5731 | 3.7094 | 4.4532 | -0.00024351
6.84 | 6.6385 | -30.6434 | 3.7095 | 4.4533 | -0.00024341
6.85 | 6.642 | -30.7137 | 3.7095 | 4.4534 | -0.00024331
6.86 | 6.6456 | -30.7841 | 3.7096 | 4.4536 | -0.00024321
6.87 | 6.6492 | -30.8544 | 3.7096 | 4.4537 | -0.0002431
6.88 | 6.6528 | -30.9248 | 3.7097 | 4.4538 | -0.000243
6.89 | 6.6564 | -30.9951 | 3.7097 | 4.4539 | -0.0002429
6.9 | 6.66 | -31.0654 | 3.7098 | 4.4541 | -0.0002428
6.91 | 6.6636 | -31.1358 | 3.7098 | 4.4542 | -0.00024269
6.92 | 6.6671 | -31.2061 | 3.7099 | 4.4543 | -0.00024259
6.93 | 6.6707 | -31.2765 | 3.7099 | 4.4544 | -0.00024249
6.94 | 6.6743 | -31.3468 | 3.71 | 4.4546 | -0.00024238
6.95 | 6.6779 | -31.4172 | 3.71 | 4.4547 | -0.00024228
6.96 | 6.6815 | -31.4875 | 3.7101 | 4.4548 | -0.00024217
6.97 | 6.6851 | -31.5578 | 3.7101 | 4.455 | -0.00024207
6.98 | 6.6887 | -31.6282 | 3.7102 | 4.4551 | -0.00024197
6.99 | 6.6923 | -31.6985 | 3.7102 | 4.4552 | -0.00024186
7 | 6.6958 | -31.7689 | 3.7102 | 4.4553 | -0.00024176
7.01 | 6.6994 | -31.8392 | 3.7103 | 4.4555 | -0.00024165
7.02 | 6.703 | -31.9095 | 3.7103 | 4.4556 | -0.00024155
7.03 | 6.7066 | -31.9799 | 3.7104 | 4.4557 | -0.00024144
7.04 | 6.7102 | -32.0502 | 3.7104 | 4.4558 | -0.00024133
7.05 | 6.7138 | -32.1206 | 3.7105 | 4.456 | -0.00024123
7.06 | 6.7174 | -32.1909 | 3.7105 | 4.4561 | -0.00024112
7.07 | 6.721 | -32.2612 | 3.7105 | 4.4562 | -0.00024102
7.08 | 6.7246 | -32.3316 | 3.7106 | 4.4564 | -0.00024091
7.09 | 6.7282 | -32.4019 | 3.7106 | 4.4565 | -0.0002408
7.1 | 6.7317 | -32.4723 | 3.7107 | 4.4566 | -0.0002407
7.11 | 6.7353 | -32.5426 | 3.7107 | 4.4567 | -0.00024059
7.12 | 6.7389 | -32.6129 | 3.7107 | 4.4569 | -0.00024048
7.13 | 6.7425 | -32.6833 | 3.7108 | 4.457 | -0.00024037
7.14 | 6.7461 | -32.7536 | 3.7108 | 4.4571 | -0.00024027
7.15 | 6.7497 | -32.824 | 3.7108 | 4.4572 | -0.00024016
7.16 | 6.7533 | -32.8943 | 3.7109 | 4.4574 | -0.00024005
7.17 | 6.7569 | -32.9646 | 3.7109 | 4.4575 | -0.00023994
7.18 | 6.7605 | -33.035 | 3.7109 | 4.4576 | -0.00023983
7.19 | 6.7641 | -33.1053 | 3.711 | 4.4577 | -0.00023973
7.2 | 6.7677 | -33.1757 | 3.711 | 4.4579 | -0.00023962
7.21 | 6.7713 | -33.246 | 3.711 | 4.458 | -0.00023951
7.22 | 6.7748 | -33.3164 | 3.7111 | 4.4581 | -0.0002394
7.23 | 6.7784 | -33.3867 | 3.7111 | 4.4582 | -0.00023929
7.24 | 6.782 | -33.457 | 3.7111 | 4.4584 | -0.00023918
7.25 | 6.7856 | -33.5274 | 3.7112 | 4.4585 | -0.00023907
7.26 | 6.7892 | -33.5977 | 3.7112 | 4.4586 | -0.00023896
7.27 | 6.7928 | -33.6681 | 3.7112 | 4.4588 | -0.00023885
7.28 | 6.7964 | -33.7384 | 3.7113 | 4.4589 | -0.00023874
7.29 | 6.8 | -33.8087 | 3.7113 | 4.459 | -0.00023863
7.3 | 6.8036 | -33.8791 | 3.7113 | 4.4591 | -0.00023852
7.31 | 6.8072 | -33.9494 | 3.7113 | 4.4593 | -0.00023841
7.32 | 6.8108 | -34.0198 | 3.7114 | 4.4594 | -0.0002383
7.33 | 6.8144 | -34.0901 | 3.7114 | 4.4595 | -0.00023819
7.34 | 6.818 | -34.1604 | 3.7114 | 4.4596 | -0.00023808
7.35 | 6.8215 | -34.2308 | 3.7114 | 4.4598 | -0.00023797
7.36 | 6.8251 | -34.3011 | 3.7115 | 4.4599 | -0.00023786
7.37 | 6.8287 | -34.3715 | 3.7115 | 4.46 | -0.00023775
7.38 | 6.8323 | -34.4418 | 3.7115 | 4.4601 | -0.00023764
7.39 | 6.8359 | -34.5121 | 3.7115 | 4.4603 | -0.00023753
7.4 | 6.8395 | -34.5825 | 3.7116 | 4.4604 | -0.00023742
7.41 | 6.8431 | -34.6528 | 3.7116 | 4.4605 | -0.00023731
7.42 | 6.8467 | -34.7232 | 3.7116 | 4.4606 | -0.0002372
7.43 | 6.8503 | -34.7935 | 3.7116 | 4.4608 | -0.00023708
7.44 | 6.8539 | -34.8639 | 3.7117 | 4.4609 | -0.00023697
7.45 | 6.8575 | -34.9342 | 3.7117 | 4.461 | -0.00023686
7.46 | 6.8611 | -35.0045 | 3.7117 | 4.4611 | -0.00023675
7.47 | 6.8647 | -35.0749 | 3.7117 | 4.4613 | -0.00023664
7.48 | 6.8683 | -35.1452 | 3.7118 | 4.4614 | -0.00023653
7.49 | 6.8719 | -35.2156 | 3.7118 | 4.4615 | -0.00023641
7.5 | 6.8755 | -35.2859 | 3.7118 | 4.4616 | -0.0002363
7.51 | 6.879 | -35.3562 | 3.7118 | 4.4618 | -0.00023619
7.52 | 6.8826 | -35.4266 | 3.7118 | 4.4619 | -0.00023608
7.53 | 6.8862 | -35.4969 | 3.7119 | 4.462 | -0.00023596
7.54 | 6.8898 | -35.5673 | 3.7119 | 4.4621 | -0.00023585
7.55 | 6.8934 | -35.6376 | 3.7119 | 4.4622 | -0.00023574
7.56 | 6.897 | -35.708 | 3.7119 | 4.4624 | -0.00023563
7.57 | 6.9006 | -35.7783 | 3.7119 | 4.4625 | -0.00023552
7.58 | 6.9042 | -35.8486 | 3.712 | 4.4626 | -0.0002354
7.59 | 6.9078 | -35.919 | 3.712 | 4.4627 | -0.00023529
7.6 | 6.9114 | -35.9893 | 3.712 | 4.4629 | -0.00023518
7.61 | 6.915 | -36.0597 | 3.712 | 4.463 | -0.00023506
7.62 | 6.9186 | -36.13 | 3.712 | 4.4631 | -0.00023495
7.63 | 6.9222 | -36.2003 | 3.7121 | 4.4632 | -0.00023484
7.64 | 6.9258 | -36.2707 | 3.7121 | 4.4634 | -0.00023473
7.65 | 6.9294 | -36.341 | 3.7121 | 4.4635 | -0.00023461
7.66 | 6.933 | -36.4114 | 3.7121 | 4.4636 | -0.0002345
7.67 | 6.9366 | -36.4817 | 3.7121 | 4.4637 | -0.00023439
7.68 | 6.9402 | -36.552 | 3.7121 | 4.4639 | -0.00023427
7.69 | 6.9437 | -36.6224 | 3.7122 | 4.464 | -0.00023416
7.7 | 6.9473 | -36.6927 | 3.7122 | 4.4641 | -0.00023405
7.71 | 6.9509 | -36.7631 | 3.7122 | 4.4642 | -0.00023393
7.72 | 6.9545 | -36.8334 | 3.7122 | 4.4643 | -0.00023382
7.73 | 6.9581 | -36.9038 | 3.7122 | 4.4645 | -0.00023371
7.74 | 6.9617 | -36.9741 | 3.7122 | 4.4646 | -0.00023359
7.75 | 6.9653 | -37.0444 | 3.7122 | 4.4647 | -0.00023348
7.76 | 6.9689 | -37.1148 | 3.7123 | 4.4648 | -0.00023337
7.77 | 6.9725 | -37.1851 | 3.7123 | 4.465 | -0.00023325
7.78 | 6.9761 | -37.2555 | 3.7123 | 4.4651 | -0.00023314
7.79 | 6.9797 | -37.3258 | 3.7123 | 4.4652 | -0.00023302
7.8 | 6.9833 | -37.3962 | 3.7123 | 4.4653 | -0.00023291
7.81 | 6.9869 | -37.4665 | 3.7123 | 4.4655 | -0.0002328
7.82 | 6.9905 | -37.5368 | 3.7124 | 4.4656 | -0.00023268
7.83 | 6.9941 | -37.6072 | 3.7124 | 4.4657 | -0.00023257
7.84 | 6.9977 | -37.6775 | 3.7124 | 4.4658 | -0.00023246
7.85 | 7.0013 | -37.7479 | 3.7124 | 4.4659 | -0.00023234
7.86 | 7.0049 | -37.8182 | 3.7124 | 4.4661 | -0.00023223
7.87 | 7.0085 | -37.8885 | 3.7124 | 4.4662 | -0.00023211
7.88 | 7.012 | -37.9589 | 3.7124 | 4.4663 | -0.000232
7.89 | 7.0156 | -38.0292 | 3.7124 | 4.4664 | -0.00023189
7.9 | 7.0192 | -38.0996 | 3.7125 | 4.4666 | -0.00023177
7.91 | 7.0228 | -38.1699 | 3.7125 | 4.4667 | -0.00023166
7.92 | 7.0264 | -38.2403 | 3.7125 | 4.4668 | -0.00023154
7.93 | 7.03 | -38.3106 | 3.7125 | 4.4669 | -0.00023143
7.94 | 7.0336 | -38.3809 | 3.7125 | 4.467 | -0.00023132
7.95 | 7.0372 | -38.4513 | 3.7125 | 4.4672 | -0.0002312
7.96 | 7.0408 | -38.5216 | 3.7125 | 4.4673 | -0.00023109
7.97 | 7.0444 | -38.592 | 3.7125 | 4.4674 | -0.00023097
7.98 | 7.048 | -38.6623 | 3.7125 | 4.4675 | -0.00023086
7.99 | 7.0516 | -38.7327 | 3.7126 | 4.4676 | -0.00023075
8 | 7.0552 | -38.803 | 3.7126 | 4.4678 | -0.00023063
8.01 | 7.0588 | -38.8733 | 3.7126 | 4.4679 | -0.00023052
8.02 | 7.0624 | -38.9437 | 3.7126 | 4.468 | -0.0002304
8.03 | 7.066 | -39.014 | 3.7126 | 4.4681 | -0.00023029
8.04 | 7.0696 | -39.0844 | 3.7126 | 4.4683 | -0.00023017
8.05 | 7.0732 | -39.1547 | 3.7126 | 4.4684 | -0.00023006
8.06 | 7.0767 | -39.225 | 3.7126 | 4.4685 | -0.00022995
8.07 | 7.0803 | -39.2954 | 3.7126 | 4.4686 | -0.00022983
8.08 | 7.0839 | -39.3657 | 3.7127 | 4.4687 | -0.00022972
8.09 | 7.0875 | -39.4361 | 3.7127 | 4.4689 | -0.0002296
8.1 | 7.0911 | -39.5064 | 3.7127 | 4.469 | -0.00022949
8.11 | 7.0947 | -39.5768 | 3.7127 | 4.4691 | -0.00022937
8.12 | 7.0983 | -39.6471 | 3.7127 | 4.4692 | -0.00022926
8.13 | 7.1019 | -39.7174 | 3.7127 | 4.4693 | -0.00022915
8.14 | 7.1055 | -39.7878 | 3.7127 | 4.4695 | -0.00022903
8.15 | 7.1091 | -39.8581 | 3.7127 | 4.4696 | -0.00022892
8.16 | 7.1127 | -39.9285 | 3.7127 | 4.4697 | -0.0002288
8.17 | 7.1163 | -39.9988 | 3.7127 | 4.4698 | -0.00022869
8.18 | 7.1199 | -40.0692 | 3.7127 | 4.4699 | -0.00022858
8.19 | 7.1235 | -40.1395 | 3.7128 | 4.4701 | -0.00022846
8.2 | 7.1271 | -40.2098 | 3.7128 | 4.4702 | -0.00022835
8.21 | 7.1307 | -40.2802 | 3.7128 | 4.4703 | -0.00022823
8.22 | 7.1342 | -40.3505 | 3.7128 | 4.4704 | -0.00022812
8.23 | 7.1378 | -40.4209 | 3.7128 | 4.4705 | -0.000228
8.24 | 7.1414 | -40.4912 | 3.7128 | 4.4707 | -0.00022789
8.25 | 7.145 | -40.5616 | 3.7128 | 4.4708 | -0.00022778
8.26 | 7.1486 | -40.6319 | 3.7128 | 4.4709 | -0.00022766
8.27 | 7.1522 | -40.7022 | 3.7128 | 4.471 | -0.00022755
8.28 | 7.1558 | -40.7726 | 3.7128 | 4.4711 | -0.00022743
8.29 | 7.1594 | -40.8429 | 3.7128 | 4.4713 | -0.00022732
8.3 | 7.163 | -40.9133 | 3.7128 | 4.4714 | -0.00022721
8.31 | 7.1666 | -40.9836 | 3.7129 | 4.4715 | -0.00022709
8.32 | 7.1702 | -41.054 | 3.7129 | 4.4716 | -0.00022698
8.33 | 7.1738 | -41.1243 | 3.7129 | 4.4717 | -0.00022686
8.34 | 7.1774 | -41.1947 | 3.7129 | 4.4719 | -0.00022675
8.35 | 7.181 | -41.265 | 3.7129 | 4.472 | -0.00022664
8.36 | 7.1845 | -41.3353 | 3.7129 | 4.4721 | -0.00022652
8.37 | 7.1881 | -41.4057 | 3.7129 | 4.4722 | -0.00022641
8.38 | 7.1917 | -41.476 | 3.7129 | 4.4723 | -0.00022629
8.39 | 7.1953 | -41.5464 | 3.7129 | 4.4725 | -0.00022618
8.4 | 7.1989 | -41.6167 | 3.7129 | 4.4726 | -0.00022607
8.41 | 7.2025 | -41.6871 | 3.7129 | 4.4727 | -0.00022595
8.42 | 7.2061 | -41.7574 | 3.7129 | 4.4728 | -0.00022584
8.43 | 7.2097 | -41.8277 | 3.7129 | 4.4729 | -0.00022572
8.44 | 7.2133 | -41.8981 | 3.7129 | 4.473 | -0.00022561
8.45 | 7.2169 | -41.9684 | 3.713 | 4.4732 | -0.0002255
8.46 | 7.2205 | -42.0388 | 3.713 | 4.4733 | -0.00022538
8.47 | 7.2241 | -42.1091 | 3.713 | 4.4734 | -0.00022527
8.48 | 7.2277 | -42.1795 | 3.713 | 4.4735 | -0.00022516
8.49 | 7.2312 | -42.2498 | 3.713 | 4.4736 | -0.00022504
8.5 | 7.2348 | -42.3201 | 3.713 | 4.4738 | -0.00022493
8.51 | 7.2384 | -42.3905 | 3.713 | 4.4739 | -0.00022481
8.52 | 7.242 | -42.4608 | 3.713 | 4.474 | -0.0002247
8.53 | 7.2456 | -42.5312 | 3.713 | 4.4741 | -0.00022459
8.54 | 7.2492 | -42.6015 | 3.713 | 4.4742 | -0.00022447
8.55 | 7.2528 | -42.6719 | 3.713 | 4.4743 | -0.00022436
8.56 | 7.2564 | -42.7422 | 3.713 | 4.4745 | -0.00022425
8.57 | 7.26 | -42.8126 | 3.713 | 4.4746 | -0.00022413
8.58 | 7.2636 | -42.8829 | 3.713 | 4.4747 | -0.00022402
8.59 | 7.2672 | -42.9532 | 3.713 | 4.4748 | -0.00022391
8.6 | 7.2708 | -43.0236 | 3.713 | 4.4749 | -0.00022379
8.61 | 7.2743 | -43.0939 | 3.713 | 4.4751 | -0.00022368
8.62 | 7.2779 | -43.1643 | 3.7131 | 4.4752 | -0.00022357
8.63 | 7.2815 | -43.2346 | 3.7131 | 4.4753 | -0.00022345
8.64 | 7.2851 | -43.305 | 3.7131 | 4.4754 | -0.00022334
8.65 | 7.2887 | -43.3753 | 3.7131 | 4.4755 | -0.00022323
8.66 | 7.2923 | -43.4457 | 3.7131 | 4.4756 | -0.00022311
8.67 | 7.2959 | -43.516 | 3.7131 | 4.4758 | -0.000223
8.68 | 7.2995 | -43.5863 | 3.7131 | 4.4759 | -0.00022289
8.69 | 7.3031 | -43.6567 | 3.7131 | 4.476 | -0.00022277
8.7 | 7.3067 | -43.727 | 3.7131 | 4.4761 | -0.00022266
8.71 | 7.3102 | -43.7974 | 3.7131 | 4.4762 | -0.00022255
8.72 | 7.3138 | -43.8677 | 3.7131 | 4.4763 | -0.00022244
8.73 | 7.3174 | -43.9381 | 3.7131 | 4.4765 | -0.00022232
8.74 | 7.321 | -44.0084 | 3.7131 | 4.4766 | -0.00022221
8.75 | 7.3246 | -44.0788 | 3.7131 | 4.4767 | -0.0002221
8.76 | 7.3282 | -44.1491 | 3.7131 | 4.4768 | -0.00022198
8.77 | 7.3318 | -44.2194 | 3.7131 | 4.4769 | -0.00022187
8.78 | 7.3354 | -44.2898 | 3.7131 | 4.477 | -0.00022176
8.79 | 7.339 | -44.3601 | 3.7131 | 4.4772 | -0.00022165
8.8 | 7.3426 | -44.4305 | 3.7131 | 4.4773 | -0.00022153
8.81 | 7.3461 | -44.5008 | 3.7132 | 4.4774 | -0.00022142
8.82 | 7.3497 | -44.5712 | 3.7132 | 4.4775 | -0.00022131
8.83 | 7.3533 | -44.6415 | 3.7132 | 4.4776 | -0.0002212
8.84 | 7.3569 | -44.7119 | 3.7132 | 4.4777 | -0.00022108
8.85 | 7.3605 | -44.7822 | 3.7132 | 4.4779 | -0.00022097
8.86 | 7.3641 | -44.8525 | 3.7132 | 4.478 | -0.00022086
8.87 | 7.3677 | -44.9229 | 3.7132 | 4.4781 | -0.00022075
8.88 | 7.3713 | -44.9932 | 3.7132 | 4.4782 | -0.00022063
8.89 | 7.3749 | -45.0636 | 3.7132 | 4.4783 | -0.00022052
8.9 | 7.3785 | -45.1339 | 3.7132 | 4.4784 | -0.00022041
8.91 | 7.382 | -45.2043 | 3.7132 | 4.4786 | -0.0002203
8.92 | 7.3856 | -45.2746 | 3.7132 | 4.4787 | -0.00022018
8.93 | 7.3892 | -45.345 | 3.7132 | 4.4788 | -0.00022007
8.94 | 7.3928 | -45.4153 | 3.7132 | 4.4789 | -0.00021996
8.95 | 7.3964 | -45.4856 | 3.7132 | 4.479 | -0.00021985
8.96 | 7.4 | -45.556 | 3.7132 | 4.4791 | -0.00021974
8.97 | 7.4036 | -45.6263 | 3.7132 | 4.4793 | -0.00021962
8.98 | 7.4072 | -45.6967 | 3.7132 | 4.4794 | -0.00021951
8.99 | 7.4107 | -45.767 | 3.7132 | 4.4795 | -0.0002194
9 | 7.4143 | -45.8374 | 3.7132 | 4.4796 | -0.00021929
9.01 | 7.4179 | -45.9077 | 3.7132 | 4.4797 | -0.00021918
9.02 | 7.4215 | -45.9781 | 3.7132 | 4.4798 | -0.00021906
9.03 | 7.4251 | -46.0484 | 3.7132 | 4.4799 | -0.00021895
9.04 | 7.4287 | -46.1188 | 3.7132 | 4.4801 | -0.00021884
9.05 | 7.4323 | -46.1891 | 3.7133 | 4.4802 | -0.00021873
9.06 | 7.4359 | -46.2594 | 3.7133 | 4.4803 | -0.00021862
9.07 | 7.4395 | -46.3298 | 3.7133 | 4.4804 | -0.00021851
9.08 | 7.443 | -46.4001 | 3.7133 | 4.4805 | -0.00021839
9.09 | 7.4466 | -46.4705 | 3.7133 | 4.4806 | -0.00021828
9.1 | 7.4502 | -46.5408 | 3.7133 | 4.4808 | -0.00021817
9.11 | 7.4538 | -46.6112 | 3.7133 | 4.4809 | -0.00021806
9.12 | 7.4574 | -46.6815 | 3.7133 | 4.481 | -0.00021795
9.13 | 7.461 | -46.7519 | 3.7133 | 4.4811 | -0.00021784
9.14 | 7.4646 | -46.8222 | 3.7133 | 4.4812 | -0.00021773
9.15 | 7.4682 | -46.8926 | 3.7133 | 4.4813 | -0.00021762
9.16 | 7.4717 | -46.9629 | 3.7133 | 4.4814 | -0.0002175
9.17 | 7.4753 | -47.0332 | 3.7133 | 4.4816 | -0.00021739
9.18 | 7.4789 | -47.1036 | 3.7133 | 4.4817 | -0.00021728
9.19 | 7.4825 | -47.1739 | 3.7133 | 4.4818 | -0.00021717
9.2 | 7.4861 | -47.2443 | 3.7133 | 4.4819 | -0.00021706
9.21 | 7.4897 | -47.3146 | 3.7133 | 4.482 | -0.00021695
9.22 | 7.4933 | -47.385 | 3.7133 | 4.4821 | -0.00021684
9.23 | 7.4968 | -47.4553 | 3.7133 | 4.4822 | -0.00021673
9.24 | 7.5004 | -47.5257 | 3.7133 | 4.4824 | -0.00021662
9.25 | 7.504 | -47.596 | 3.7133 | 4.4825 | -0.00021651
9.26 | 7.5076 | -47.6664 | 3.7133 | 4.4826 | -0.0002164
9.27 | 7.5112 | -47.7367 | 3.7133 | 4.4827 | -0.00021629
9.28 | 7.5148 | -47.807 | 3.7133 | 4.4828 | -0.00021618
9.29 | 7.5184 | -47.8774 | 3.7133 | 4.4829 | -0.00021606
9.3 | 7.5219 | -47.9477 | 3.7133 | 4.483 | -0.00021595
9.31 | 7.5255 | -48.0181 | 3.7133 | 4.4831 | -0.00021584
9.32 | 7.5291 | -48.0884 | 3.7134 | 4.4833 | -0.00021573
9.33 | 7.5327 | -48.1588 | 3.7134 | 4.4834 | -0.00021562
9.34 | 7.5363 | -48.2291 | 3.7134 | 4.4835 | -0.00021551
9.35 | 7.5399 | -48.2995 | 3.7134 | 4.4836 | -0.0002154
9.36 | 7.5435 | -48.3698 | 3.7134 | 4.4837 | -0.00021529
9.37 | 7.547 | -48.4402 | 3.7134 | 4.4838 | -0.00021518
9.38 | 7.5506 | -48.5105 | 3.7134 | 4.4839 | -0.00021507
9.39 | 7.5542 | -48.5809 | 3.7134 | 4.4841 | -0.00021496
9.4 | 7.5578 | -48.6512 | 3.7134 | 4.4842 | -0.00021485
9.41 | 7.5614 | -48.7216 | 3.7134 | 4.4843 | -0.00021474
9.42 | 7.565 | -48.7919 | 3.7134 | 4.4844 | -0.00021463
9.43 | 7.5686 | -48.8622 | 3.7134 | 4.4845 | -0.00021452
9.44 | 7.5721 | -48.9326 | 3.7134 | 4.4846 | -0.00021441
9.45 | 7.5757 | -49.0029 | 3.7134 | 4.4847 | -0.0002143
9.46 | 7.5793 | -49.0733 | 3.7134 | 4.4848 | -0.00021419
9.47 | 7.5829 | -49.1436 | 3.7134 | 4.485 | -0.00021409
9.48 | 7.5865 | -49.214 | 3.7134 | 4.4851 | -0.00021398
9.49 | 7.5901 | -49.2843 | 3.7134 | 4.4852 | -0.00021387
9.5 | 7.5936 | -49.3547 | 3.7134 | 4.4853 | -0.00021376
9.51 | 7.5972 | -49.425 | 3.7134 | 4.4854 | -0.00021365
9.52 | 7.6008 | -49.4954 | 3.7134 | 4.4855 | -0.00021354
9.53 | 7.6044 | -49.5657 | 3.7134 | 4.4856 | -0.00021343
9.54 | 7.608 | -49.6361 | 3.7134 | 4.4857 | -0.00021332
9.55 | 7.6116 | -49.7064 | 3.7134 | 4.4859 | -0.00021321
9.56 | 7.6151 | -49.7768 | 3.7134 | 4.486 | -0.0002131
9.57 | 7.6187 | -49.8471 | 3.7134 | 4.4861 | -0.00021299
9.58 | 7.6223 | -49.9174 | 3.7134 | 4.4862 | -0.00021288
9.59 | 7.6259 | -49.9878 | 3.7134 | 4.4863 | -0.00021277
9.6 | 7.6295 | -50.0581 | 3.7134 | 4.4864 | -0.00021267
9.61 | 7.6331 | -50.1285 | 3.7134 | 4.4865 | -0.00021256
9.62 | 7.6366 | -50.1988 | 3.7134 | 4.4866 | -0.00021245
9.63 | 7.6402 | -50.2692 | 3.7134 | 4.4868 | -0.00021234
9.64 | 7.6438 | -50.3395 | 3.7134 | 4.4869 | -0.00021223
9.65 | 7.6474 | -50.4099 | 3.7135 | 4.487 | -0.00021212
9.66 | 7.651 | -50.4802 | 3.7135 | 4.4871 | -0.00021201
9.67 | 7.6546 | -50.5506 | 3.7135 | 4.4872 | -0.00021191
9.68 | 7.6581 | -50.6209 | 3.7135 | 4.4873 | -0.0002118
9.69 | 7.6617 | -50.6913 | 3.7135 | 4.4874 | -0.00021169
9.7 | 7.6653 | -50.7616 | 3.7135 | 4.4875 | -0.00021158
9.71 | 7.6689 | -50.832 | 3.7135 | 4.4876 | -0.00021147
9.72 | 7.6725 | -50.9023 | 3.7135 | 4.4878 | -0.00021136
9.73 | 7.676 | -50.9727 | 3.7135 | 4.4879 | -0.00021126
9.74 | 7.6796 | -51.043 | 3.7135 | 4.488 | -0.00021115
9.75 | 7.6832 | -51.1133 | 3.7135 | 4.4881 | -0.00021104
9.76 | 7.6868 | -51.1837 | 3.7135 | 4.4882 | -0.00021093
9.77 | 7.6904 | -51.254 | 3.7135 | 4.4883 | -0.00021082
9.78 | 7.694 | -51.3244 | 3.7135 | 4.4884 | -0.00021072
9.79 | 7.6975 | -51.3947 | 3.7135 | 4.4885 | -0.00021061
9.8 | 7.7011 | -51.4651 | 3.7135 | 4.4886 | -0.0002105
9.81 | 7.7047 | -51.5354 | 3.7135 | 4.4888 | -0.00021039
9.82 | 7.7083 | -51.6058 | 3.7135 | 4.4889 | -0.00021028
9.83 | 7.7119 | -51.6761 | 3.7135 | 4.489 | -0.00021018
9.84 | 7.7154 | -51.7465 | 3.7135 | 4.4891 | -0.00021007
9.85 | 7.719 | -51.8168 | 3.7135 | 4.4892 | -0.00020996
9.86 | 7.7226 | -51.8872 | 3.7135 | 4.4893 | -0.00020985
9.87 | 7.7262 | -51.9575 | 3.7135 | 4.4894 | -0.00020975
9.88 | 7.7298 | -52.0279 | 3.7135 | 4.4895 | -0.00020964
9.89 | 7.7333 | -52.0982 | 3.7135 | 4.4896 | -0.00020953
9.9 | 7.7369 | -52.1686 | 3.7135 | 4.4897 | -0.00020942
9.91 | 7.7405 | -52.2389 | 3.7135 | 4.4899 | -0.00020932
9.92 | 7.7441 | -52.3093 | 3.7135 | 4.49 | -0.00020921
9.93 | 7.7477 | -52.3796 | 3.7135 | 4.4901 | -0.0002091
9.94 | 7.7513 | -52.45 | 3.7135 | 4.4902 | -0.000209
9.95 | 7.7548 | -52.5203 | 3.7135 | 4.4903 | -0.00020889
9.96 | 7.7584 | -52.5907 | 3.7135 | 4.4904 | -0.00020878
9.97 | 7.762 | -52.661 | 3.7135 | 4.4905 | -0.00020868
9.98 | 7.7656 | -52.7313 | 3.7135 | 4.4906 | -0.00020857
9.99 | 7.7692 | -52.8017 | 3.7135 | 4.4907 | -0.00020846
10 | 7.7727 | -52.872 | 3.7135 | 4.4908 | -0.00020836

## Phi_190
Time_sec | X_m | Y_m | Z_m | Phi_rad | Alpha_rad
0 | 0 | 0.5 | 0 | 3.3161 | 1.7453e-07
0.01 | 0.11313 | 0.59464 | -8.1495e-05 | 3.3197 | -0.0025613
0.02 | 0.22267 | 0.68604 | -0.00026599 | 3.3261 | -0.0032628
0.03 | 0.32872 | 0.77445 | -0.00050994 | 3.3331 | -0.0035911
0.04 | 0.43145 | 0.86005 | -0.00079049 | 3.3401 | -0.0038462
0.05 | 0.53102 | 0.94299 | -0.0010902 | 3.3472 | -0.0040919
0.06 | 0.6276 | 1.0234 | -0.0013939 | 3.3543 | -0.0043428
0.07 | 0.72133 | 1.1014 | -0.0016878 | 3.3613 | -0.0046023
0.08 | 0.81236 | 1.1771 | -0.0019591 | 3.3684 | -0.0048718
0.09 | 0.9008 | 1.2506 | -0.0021961 | 3.3754 | -0.0051516
0.1 | 0.98677 | 1.322 | -0.0023878 | 3.3824 | -0.0054422
0.11 | 1.0704 | 1.3914 | -0.0025242 | 3.3894 | -0.005744
0.12 | 1.1517 | 1.4588 | -0.0025958 | 3.3964 | -0.0060574
0.13 | 1.2309 | 1.5244 | -0.0025936 | 3.4033 | -0.0063829
0.14 | 1.3081 | 1.5882 | -0.0025093 | 3.4103 | -0.0067208
0.15 | 1.3832 | 1.6502 | -0.0023352 | 3.4172 | -0.0070718
0.16 | 1.4564 | 1.7106 | -0.0020638 | 3.4242 | -0.0074362
0.17 | 1.5278 | 1.7694 | -0.0016882 | 3.4311 | -0.0078146
0.18 | 1.5975 | 1.8267 | -0.0012017 | 3.438 | -0.0082077
0.19 | 1.6654 | 1.8825 | -0.00059812 | 3.4449 | -0.008616
0.2 | 1.7317 | 1.9368 | 0.00012858 | 3.4517 | -0.0090401
0.21 | 1.7963 | 1.9897 | 0.00098404 | 3.4586 | -0.0094808
0.22 | 1.8595 | 2.0412 | 0.0019737 | 3.4654 | -0.0099388
0.23 | 1.9212 | 2.0914 | 0.0031027 | 3.4723 | -0.010415
0.24 | 1.9815 | 2.1404 | 0.0043761 | 3.4791 | -0.01091
0.25 | 2.0403 | 2.188 | 0.0057986 | 3.4859 | -0.011425
0.26 | 2.0979 | 2.2345 | 0.0073747 | 3.4927 | -0.01196
0.27 | 2.1541 | 2.2798 | 0.0091089 | 3.4994 | -0.012517
0.28 | 2.2091 | 2.3239 | 0.011005 | 3.5062 | -0.013097
0.29 | 2.2629 | 2.3669 | 0.013068 | 3.5129 | -0.013701
0.3 | 2.3154 | 2.4088 | 0.015301 | 3.5196 | -0.01433
0.31 | 2.3669 | 2.4496 | 0.017709 | 3.5263 | -0.014985
0.32 | 2.4172 | 2.4893 | 0.020294 | 3.533 | -0.015668
0.33 | 2.4664 | 2.5281 | 0.02306 | 3.5397 | -0.01638
0.34 | 2.5146 | 2.5658 | 0.026011 | 3.5464 | -0.017122
0.35 | 2.5618 | 2.6025 | 0.029151 | 3.553 | -0.017897
0.36 | 2.6079 | 2.6383 | 0.032481 | 3.5596 | -0.018706
0.37 | 2.6531 | 2.6731 | 0.036006 | 3.5662 | -0.019551
0.38 | 2.6973 | 2.707 | 0.039729 | 3.5729 | -0.020434
0.39 | 2.7406 | 2.7399 | 0.043652 | 3.5794 | -0.021357
0.4 | 2.783 | 2.772 | 0.047778 | 3.586 | -0.022321
0.41 | 2.8245 | 2.8031 | 0.05211 | 3.5926 | -0.023331
0.42 | 2.8652 | 2.8334 | 0.056651 | 3.5991 | -0.024387
0.43 | 2.905 | 2.8628 | 0.061403 | 3.6057 | -0.025493
0.44 | 2.9439 | 2.8914 | 0.066369 | 3.6122 | -0.026651
0.45 | 2.9821 | 2.9191 | 0.071551 | 3.6187 | -0.027864
0.46 | 3.0195 | 2.9461 | 0.076951 | 3.6252 | -0.029137
0.47 | 3.0561 | 2.9722 | 0.082572 | 3.6317 | -0.030471
0.48 | 3.092 | 2.9975 | 0.088416 | 3.6381 | -0.031871
0.49 | 3.1271 | 3.022 | 0.094484 | 3.6446 | -0.033339
0.5 | 3.1615 | 3.0457 | 0.10078 | 3.651 | -0.034881
0.51 | 3.1952 | 3.0686 | 0.1073 | 3.6575 | -0.0365
0.52 | 3.2282 | 3.0908 | 0.11405 | 3.6639 | -0.038201
0.53 | 3.2605 | 3.1122 | 0.12104 | 3.6703 | -0.039988
0.54 | 3.2922 | 3.1329 | 0.12826 | 3.6767 | -0.041865
0.55 | 3.3231 | 3.1528 | 0.13571 | 3.6831 | -0.043839
0.56 | 3.3534 | 3.172 | 0.14339 | 3.6895 | -0.045913
0.57 | 3.3831 | 3.1904 | 0.15132 | 3.6959 | -0.048092
0.58 | 3.4122 | 3.2082 | 0.15947 | 3.7023 | -0.050383
0.59 | 3.4406 | 3.2252 | 0.16787 | 3.7087 | -0.052791
0.6 | 3.4684 | 3.2415 | 0.1765 | 3.715 | -0.05532
0.61 | 3.4956 | 3.2571 | 0.18537 | 3.7214 | -0.057977
0.62 | 3.5222 | 3.272 | 0.19448 | 3.7277 | -0.060766
0.63 | 3.5482 | 3.2861 | 0.20382 | 3.7341 | -0.063693
0.64 | 3.5736 | 3.2997 | 0.2134 | 3.7404 | -0.066762
0.65 | 3.5984 | 3.3125 | 0.22321 | 3.7467 | -0.069978
0.66 | 3.6227 | 3.3246 | 0.23326 | 3.7531 | -0.073345
0.67 | 3.6464 | 3.3361 | 0.24354 | 3.7594 | -0.076866
0.68 | 3.6695 | 3.3469 | 0.25404 | 3.7657 | -0.080542
0.69 | 3.6921 | 3.3571 | 0.26478 | 3.7721 | -0.084376
0.7 | 3.7141 | 3.3666 | 0.27573 | 3.7784 | -0.088368
0.71 | 3.7356 | 3.3754 | 0.28691 | 3.7847 | -0.092515
0.72 | 3.7565 | 3.3836 | 0.2983 | 3.791 | -0.096814
0.73 | 3.7768 | 3.3912 | 0.3099 | 3.7973 | -0.10126
0.74 | 3.7967 | 3.3981 | 0.32171 | 3.8037 | -0.10585
0.75 | 3.816 | 3.4044 | 0.33372 | 3.81 | -0.11057
0.76 | 3.8347 | 3.4101 | 0.34592 | 3.8163 | -0.1154
0.77 | 3.853 | 3.4152 | 0.35832 | 3.8226 | -0.12034
0.78 | 3.8707 | 3.4197 | 0.3709 | 3.829 | -0.12536
0.79 | 3.8879 | 3.4237 | 0.38365 | 3.8353 | -0.13044
0.8 | 3.9045 | 3.427 | 0.39657 | 3.8416 | -0.13556
0.81 | 3.9207 | 3.4297 | 0.40965 | 3.848 | -0.1407
0.82 | 3.9363 | 3.4319 | 0.42289 | 3.8543 | -0.14581
0.83 | 3.9515 | 3.4336 | 0.43627 | 3.8607 | -0.15087
0.84 | 3.9661 | 3.4347 | 0.44979 | 3.867 | -0.15584
0.85 | 3.9803 | 3.4353 | 0.46344 | 3.8734 | -0.16069
0.86 | 3.9939 | 3.4354 | 0.47721 | 3.8798 | -0.16537
0.87 | 4.0071 | 3.435 | 0.49109 | 3.8861 | -0.16985
0.88 | 4.0198 | 3.434 | 0.50509 | 3.8925 | -0.17409
0.89 | 4.0321 | 3.4327 | 0.51919 | 3.8989 | -0.17804
0.9 | 4.0439 | 3.4308 | 0.53338 | 3.9053 | -0.18167
0.91 | 4.0553 | 3.4285 | 0.54767 | 3.9117 | -0.18494
0.92 | 4.0662 | 3.4257 | 0.56204 | 3.9181 | -0.18783
0.93 | 4.0767 | 3.4225 | 0.5765 | 3.9245 | -0.19028
0.94 | 4.0868 | 3.4189 | 0.59104 | 3.931 | -0.19229
0.95 | 4.0965 | 3.4149 | 0.60566 | 3.9374 | -0.19382
0.96 | 4.1058 | 3.4105 | 0.62035 | 3.9439 | -0.19487
0.97 | 4.1148 | 3.4057 | 0.63513 | 3.9503 | -0.1954
0.98 | 4.1234 | 3.4005 | 0.64998 | 3.9568 | -0.19543
0.99 | 4.1316 | 3.3949 | 0.66492 | 3.9632 | -0.19494
1 | 4.1395 | 3.3889 | 0.67993 | 3.9697 | -0.19394
1.01 | 4.147 | 3.3826 | 0.69504 | 3.9761 | -0.19243
1.02 | 4.1543 | 3.3759 | 0.71024 | 3.9826 | -0.19044
1.03 | 4.1612 | 3.3689 | 0.72553 | 3.9891 | -0.18798
1.04 | 4.1678 | 3.3615 | 0.74093 | 3.9955 | -0.18507
1.05 | 4.1742 | 3.3538 | 0.75643 | 4.002 | -0.18174
1.06 | 4.1803 | 3.3457 | 0.77204 | 4.0084 | -0.17802
1.07 | 4.1861 | 3.3372 | 0.78777 | 4.0148 | -0.17395
1.08 | 4.1916 | 3.3285 | 0.80363 | 4.0212 | -0.16956
1.09 | 4.1969 | 3.3193 | 0.81962 | 4.0276 | -0.16489
1.1 | 4.2019 | 3.3098 | 0.83575 | 4.0339 | -0.15999
1.11 | 4.2067 | 3.2999 | 0.85201 | 4.0402 | -0.15489
1.12 | 4.2113 | 3.2897 | 0.86843 | 4.0465 | -0.14963
1.13 | 4.2157 | 3.2791 | 0.885 | 4.0527 | -0.14425
1.14 | 4.2198 | 3.2681 | 0.90173 | 4.0589 | -0.1388
1.15 | 4.2237 | 3.2567 | 0.91863 | 4.065 | -0.13331
1.16 | 4.2274 | 3.245 | 0.93569 | 4.071 | -0.12781
1.17 | 4.2309 | 3.2328 | 0.95292 | 4.077 | -0.12233
1.18 | 4.2342 | 3.2203 | 0.97032 | 4.0829 | -0.11691
1.19 | 4.2373 | 3.2073 | 0.9879 | 4.0887 | -0.11158
1.2 | 4.2402 | 3.1939 | 1.0057 | 4.0945 | -0.10635
1.21 | 4.2429 | 3.1801 | 1.0236 | 4.1001 | -0.10124
1.22 | 4.2454 | 3.1659 | 1.0417 | 4.1057 | -0.096278
1.23 | 4.2478 | 3.1512 | 1.06 | 4.1112 | -0.091472
1.24 | 4.25 | 3.136 | 1.0784 | 4.1166 | -0.086835
1.25 | 4.252 | 3.1204 | 1.0971 | 4.1219 | -0.082375
1.26 | 4.2538 | 3.1044 | 1.1159 | 4.1271 | -0.078097
1.27 | 4.2555 | 3.0878 | 1.1348 | 4.1322 | -0.074005
1.28 | 4.257 | 3.0708 | 1.154 | 4.1372 | -0.0701
1.29 | 4.2583 | 3.0533 | 1.1733 | 4.1421 | -0.066383
1.3 | 4.2595 | 3.0352 | 1.1928 | 4.147 | -0.062852
1.31 | 4.2606 | 3.0167 | 1.2124 | 4.1517 | -0.059502
1.32 | 4.2615 | 2.9977 | 1.2322 | 4.1563 | -0.05633
1.33 | 4.2622 | 2.9781 | 1.2521 | 4.1608 | -0.053331
1.34 | 4.2629 | 2.9581 | 1.2722 | 4.1652 | -0.050498
1.35 | 4.2633 | 2.9374 | 1.2924 | 4.1696 | -0.047825
1.36 | 4.2637 | 2.9163 | 1.3127 | 4.1738 | -0.045306
1.37 | 4.2639 | 2.8946 | 1.3332 | 4.178 | -0.042932
1.38 | 4.264 | 2.8724 | 1.3538 | 4.182 | -0.040698
1.39 | 4.264 | 2.8496 | 1.3745 | 4.186 | -0.038596
1.4 | 4.2639 | 2.8263 | 1.3954 | 4.1899 | -0.036618
1.41 | 4.2636 | 2.8025 | 1.4163 | 4.1937 | -0.034758
1.42 | 4.2632 | 2.7781 | 1.4374 | 4.1974 | -0.033009
1.43 | 4.2628 | 2.7531 | 1.4585 | 4.2011 | -0.031365
1.44 | 4.2622 | 2.7275 | 1.4798 | 4.2047 | -0.029819
1.45 | 4.2615 | 2.7015 | 1.5011 | 4.2082 | -0.028365
1.46 | 4.2607 | 2.6748 | 1.5225 | 4.2116 | -0.026997
1.47 | 4.2598 | 2.6476 | 1.544 | 4.215 | -0.025711
1.48 | 4.2589 | 2.6198 | 1.5656 | 4.2182 | -0.0245
1.49 | 4.2578 | 2.5915 | 1.5872 | 4.2215 | -0.02336
1.5 | 4.2567 | 2.5626 | 1.6089 | 4.2246 | -0.022287
1.51 | 4.2555 | 2.5332 | 1.6307 | 4.2277 | -0.021276
1.52 | 4.2542 | 2.5032 | 1.6525 | 4.2308 | -0.020324
1.53 | 4.2528 | 2.4726 | 1.6744 | 4.2337 | -0.019425
1.54 | 4.2513 | 2.4415 | 1.6963 | 4.2367 | -0.018578
1.55 | 4.2498 | 2.4098 | 1.7182 | 4.2395 | -0.017778
1.56 | 4.2482 | 2.3776 | 1.7402 | 4.2423 | -0.017023
1.57 | 4.2466 | 2.3448 | 1.7622 | 4.2451 | -0.01631
1.58 | 4.2449 | 2.3115 | 1.7843 | 4.2478 | -0.015636
1.59 | 4.2431 | 2.2776 | 1.8063 | 4.2505 | -0.014999
1.6 | 4.2412 | 2.2432 | 1.8284 | 4.2531 | -0.014396
1.61 | 4.2394 | 2.2083 | 1.8505 | 4.2556 | -0.013825
1.62 | 4.2374 | 2.1728 | 1.8726 | 4.2581 | -0.013284
1.63 | 4.2354 | 2.1368 | 1.8947 | 4.2606 | -0.012771
1.64 | 4.2334 | 2.1003 | 1.9168 | 4.263 | -0.012285
1.65 | 4.2313 | 2.0632 | 1.9389 | 4.2654 | -0.011824
1.66 | 4.2292 | 2.0257 | 1.961 | 4.2678 | -0.011387
1.67 | 4.227 | 1.9876 | 1.983 | 4.2701 | -0.010971
1.68 | 4.2248 | 1.949 | 2.0051 | 4.2723 | -0.010576
1.69 | 4.2226 | 1.9099 | 2.0271 | 4.2745 | -0.010201
1.7 | 4.2203 | 1.8703 | 2.0491 | 4.2767 | -0.0098433
1.71 | 4.218 | 1.8302 | 2.0711 | 4.2789 | -0.0095033
1.72 | 4.2156 | 1.7896 | 2.0931 | 4.281 | -0.0091796
1.73 | 4.2133 | 1.7485 | 2.115 | 4.2831 | -0.0088711
1.74 | 4.2109 | 1.707 | 2.1369 | 4.2851 | -0.008577
1.75 | 4.2085 | 1.6649 | 2.1587 | 4.2871 | -0.0082965
1.76 | 4.2061 | 1.6224 | 2.1805 | 4.2891 | -0.0080289
1.77 | 4.2036 | 1.5795 | 2.2022 | 4.2911 | -0.0077733
1.78 | 4.2011 | 1.536 | 2.2239 | 4.293 | -0.0075292
1.79 | 4.1987 | 1.4921 | 2.2456 | 4.2949 | -0.0072959
1.8 | 4.1962 | 1.4478 | 2.2672 | 4.2967 | -0.0070729
1.81 | 4.1937 | 1.403 | 2.2887 | 4.2985 | -0.0068595
1.82 | 4.1911 | 1.3578 | 2.3102 | 4.3003 | -0.0066552
1.83 | 4.1886 | 1.3121 | 2.3316 | 4.3021 | -0.0064596
1.84 | 4.1861 | 1.266 | 2.3529 | 4.3039 | -0.0062723
1.85 | 4.1836 | 1.2195 | 2.3742 | 4.3056 | -0.0060927
1.86 | 4.181 | 1.1726 | 2.3954 | 4.3073 | -0.0059205
1.87 | 4.1785 | 1.1252 | 2.4166 | 4.3089 | -0.0057552
1.88 | 4.176 | 1.0775 | 2.4376 | 4.3106 | -0.0055967
1.89 | 4.1735 | 1.0293 | 2.4586 | 4.3122 | -0.0054444
1.9 | 4.171 | 0.98074 | 2.4795 | 4.3138 | -0.0052981
1.91 | 4.1684 | 0.93179 | 2.5003 | 4.3154 | -0.0051575
1.92 | 4.1659 | 0.88246 | 2.521 | 4.3169 | -0.0050223
1.93 | 4.1634 | 0.83275 | 2.5417 | 4.3184 | -0.0048922
1.94 | 4.161 | 0.78266 | 2.5623 | 4.32 | -0.0047671
1.95 | 4.1585 | 0.73221 | 2.5827 | 4.3214 | -0.0046466
1.96 | 4.1561 | 0.68139 | 2.6031 | 4.3229 | -0.0045305
1.97 | 4.1536 | 0.63021 | 2.6234 | 4.3243 | -0.0044186
1.98 | 4.1512 | 0.57868 | 2.6436 | 4.3258 | -0.0043108
1.99 | 4.1488 | 0.5268 | 2.6637 | 4.3272 | -0.0042068
2 | 4.1464 | 0.47458 | 2.6837 | 4.3285 | -0.0041065
2.01 | 4.1441 | 0.42202 | 2.7036 | 4.3299 | -0.0040096
2.02 | 4.1418 | 0.36913 | 2.7234 | 4.3312 | -0.0039161
2.03 | 4.1395 | 0.31591 | 2.7431 | 4.3326 | -0.0038258
2.04 | 4.1372 | 0.26236 | 2.7627 | 4.3339 | -0.0037385
2.05 | 4.1349 | 0.20851 | 2.7822 | 4.3352 | -0.0036541
2.06 | 4.1327 | 0.15434 | 2.8016 | 4.3364 | -0.0035725
2.07 | 4.1306 | 0.099858 | 2.8209 | 4.3377 | -0.0034935
2.08 | 4.1284 | 0.045079 | 2.8401 | 4.3389 | -0.0034171
2.09 | 4.1263 | -0.0099983 | 2.8592 | 4.3401 | -0.003343
2.1 | 4.1242 | -0.065368 | 2.8782 | 4.3413 | -0.0032713
2.11 | 4.1222 | -0.12102 | 2.897 | 4.3425 | -0.0032019
2.12 | 4.1202 | -0.17696 | 2.9158 | 4.3437 | -0.0031345
2.13 | 4.1182 | -0.23318 | 2.9344 | 4.3449 | -0.0030692
2.14 | 4.1163 | -0.28967 | 2.9529 | 4.346 | -0.0030058
2.15 | 4.1144 | -0.34644 | 2.9713 | 4.3471 | -0.0029443
2.16 | 4.1125 | -0.40346 | 2.9896 | 4.3482 | -0.0028846
2.17 | 4.1107 | -0.46075 | 3.0078 | 4.3493 | -0.0028267
2.18 | 4.109 | -0.51829 | 3.0258 | 4.3504 | -0.0027703
2.19 | 4.1073 | -0.57608 | 3.0438 | 4.3515 | -0.0027156
2.2 | 4.1056 | -0.63412 | 3.0616 | 4.3525 | -0.0026624
2.21 | 4.104 | -0.6924 | 3.0793 | 4.3536 | -0.0026106
2.22 | 4.1024 | -0.75092 | 3.0969 | 4.3546 | -0.0025603
2.23 | 4.1009 | -0.80968 | 3.1143 | 4.3556 | -0.0025113
2.24 | 4.0994 | -0.86867 | 3.1317 | 4.3566 | -0.0024636
2.25 | 4.0979 | -0.92788 | 3.1489 | 4.3576 | -0.0024172
2.26 | 4.0966 | -0.98731 | 3.166 | 4.3585 | -0.002372
2.27 | 4.0952 | -1.047 | 3.1829 | 4.3595 | -0.0023279
2.28 | 4.0939 | -1.1068 | 3.1998 | 4.3604 | -0.002285
2.29 | 4.0927 | -1.1669 | 3.2165 | 4.3614 | -0.0022432
2.3 | 4.0915 | -1.2272 | 3.2331 | 4.3623 | -0.0022024
2.31 | 4.0904 | -1.2877 | 3.2496 | 4.3632 | -0.0021626
2.32 | 4.0893 | -1.3484 | 3.2659 | 4.3641 | -0.0021238
2.33 | 4.0883 | -1.4093 | 3.2821 | 4.365 | -0.0020859
2.34 | 4.0873 | -1.4704 | 3.2982 | 4.3659 | -0.0020489
2.35 | 4.0864 | -1.5316 | 3.3142 | 4.3667 | -0.0020128
2.36 | 4.0855 | -1.5931 | 3.3301 | 4.3676 | -0.0019776
2.37 | 4.0847 | -1.6547 | 3.3458 | 4.3684 | -0.0019432
2.38 | 4.0839 | -1.7165 | 3.3613 | 4.3693 | -0.0019095
2.39 | 4.0832 | -1.7785 | 3.3768 | 4.3701 | -0.0018767
2.4 | 4.0825 | -1.8407 | 3.3921 | 4.3709 | -0.0018446
2.41 | 4.0819 | -1.903 | 3.4073 | 4.3717 | -0.0018132
2.42 | 4.0813 | -1.9655 | 3.4224 | 4.3725 | -0.0017826
2.43 | 4.0808 | -2.0282 | 3.4374 | 4.3733 | -0.0017526
2.44 | 4.0803 | -2.091 | 3.4522 | 4.374 | -0.0017233
2.45 | 4.0799 | -2.154 | 3.4669 | 4.3748 | -0.0016946
2.46 | 4.0795 | -2.2171 | 3.4814 | 4.3755 | -0.0016665
2.47 | 4.0791 | -2.2804 | 3.4959 | 4.3763 | -0.0016391
2.48 | 4.0789 | -2.3438 | 3.5102 | 4.377 | -0.0016122
2.49 | 4.0786 | -2.4074 | 3.5244 | 4.3777 | -0.0015859
2.5 | 4.0784 | -2.4711 | 3.5384 | 4.3784 | -0.0015602
2.51 | 4.0783 | -2.535 | 3.5523 | 4.3791 | -0.001535
2.52 | 4.0782 | -2.599 | 3.5661 | 4.3798 | -0.0015104
2.53 | 4.0781 | -2.6631 | 3.5798 | 4.3805 | -0.0014862
2.54 | 4.0781 | -2.7274 | 3.5934 | 4.3812 | -0.0014626
2.55 | 4.0781 | -2.7918 | 3.6068 | 4.3818 | -0.0014394
2.56 | 4.0782 | -2.8563 | 3.6201 | 4.3825 | -0.0014167
2.57 | 4.0783 | -2.9209 | 3.6333 | 4.3831 | -0.0013945
2.58 | 4.0785 | -2.9857 | 3.6463 | 4.3838 | -0.0013727
2.59 | 4.0787 | -3.0506 | 3.6592 | 4.3844 | -0.0013514
2.6 | 4.0789 | -3.1156 | 3.672 | 4.385 | -0.0013304
2.61 | 4.0792 | -3.1807 | 3.6847 | 4.3857 | -0.0013099
2.62 | 4.0795 | -3.2459 | 3.6973 | 4.3863 | -0.0012898
2.63 | 4.0799 | -3.3112 | 3.7097 | 4.3869 | -0.0012701
2.64 | 4.0803 | -3.3767 | 3.722 | 4.3875 | -0.0012508
2.65 | 4.0807 | -3.4422 | 3.7342 | 4.388 | -0.0012318
2.66 | 4.0812 | -3.5079 | 3.7463 | 4.3886 | -0.0012132
2.67 | 4.0817 | -3.5736 | 3.7582 | 4.3892 | -0.001195
2.68 | 4.0822 | -3.6395 | 3.7701 | 4.3898 | -0.0011771
2.69 | 4.0828 | -3.7054 | 3.7818 | 4.3903 | -0.0011596
2.7 | 4.0834 | -3.7715 | 3.7934 | 4.3909 | -0.0011424
2.71 | 4.084 | -3.8376 | 3.8048 | 4.3914 | -0.0011255
2.72 | 4.0847 | -3.9039 | 3.8162 | 4.3919 | -0.0011089
2.73 | 4.0854 | -3.9702 | 3.8275 | 4.3925 | -0.0010926
2.74 | 4.0861 | -4.0366 | 3.8386 | 4.393 | -0.0010766
2.75 | 4.0869 | -4.1031 | 3.8496 | 4.3935 | -0.0010609
2.76 | 4.0877 | -4.1697 | 3.8605 | 4.394 | -0.0010455
2.77 | 4.0885 | -4.2363 | 3.8713 | 4.3945 | -0.0010304
2.78 | 4.0894 | -4.3031 | 3.882 | 4.395 | -0.0010156
2.79 | 4.0902 | -4.3699 | 3.8926 | 4.3955 | -0.001001
2.8 | 4.0912 | -4.4368 | 3.903 | 4.396 | -0.00098666
2.81 | 4.0921 | -4.5038 | 3.9134 | 4.3965 | -0.0009726
2.82 | 4.093 | -4.5708 | 3.9236 | 4.3969 | -0.00095878
2.83 | 4.094 | -4.638 | 3.9337 | 4.3974 | -0.0009452
2.84 | 4.095 | -4.7052 | 3.9438 | 4.3979 | -0.00093185
2.85 | 4.0961 | -4.7724 | 3.9537 | 4.3983 | -0.00091874
2.86 | 4.0971 | -4.8398 | 3.9635 | 4.3988 | -0.00090586
2.87 | 4.0982 | -4.9072 | 3.9732 | 4.3992 | -0.0008932
2.88 | 4.0993 | -4.9746 | 3.9828 | 4.3996 | -0.00088076
2.89 | 4.1005 | -5.0422 | 3.9923 | 4.4001 | -0.00086852
2.9 | 4.1016 | -5.1098 | 4.0017 | 4.4005 | -0.0008565
2.91 | 4.1028 | -5.1774 | 4.011 | 4.4009 | -0.00084468
2.92 | 4.104 | -5.2451 | 4.0202 | 4.4013 | -0.00083305
2.93 | 4.1052 | -5.3129 | 4.0293 | 4.4017 | -0.00082163
2.94 | 4.1064 | -5.3808 | 4.0383 | 4.4021 | -0.00081039
2.95 | 4.1077 | -5.4486 | 4.0472 | 4.4025 | -0.00079933
2.96 | 4.109 | -5.5166 | 4.056 | 4.4029 | -0.00078847
2.97 | 4.1102 | -5.5846 | 4.0647 | 4.4033 | -0.00077777
2.98 | 4.1116 | -5.6526 | 4.0733 | 4.4037 | -0.00076726
2.99 | 4.1129 | -5.7207 | 4.0818 | 4.4041 | -0.00075691
3 | 4.1142 | -5.7889 | 4.0902 | 4.4045 | -0.00074673
3.01 | 4.1156 | -5.8571 | 4.0985 | 4.4048 | -0.00073672
3.02 | 4.117 | -5.9254 | 4.1068 | 4.4052 | -0.00072686
3.03 | 4.1183 | -5.9937 | 4.1149 | 4.4056 | -0.00071717
3.04 | 4.1198 | -6.062 | 4.123 | 4.4059 | -0.00070763
3.05 | 4.1212 | -6.1304 | 4.1309 | 4.4063 | -0.00069825
3.06 | 4.1226 | -6.1989 | 4.1388 | 4.4066 | -0.00068901
3.07 | 4.1241 | -6.2673 | 4.1466 | 4.407 | -0.00067992
3.08 | 4.1255 | -6.3359 | 4.1542 | 4.4073 | -0.00067097
3.09 | 4.127 | -6.4044 | 4.1618 | 4.4077 | -0.00066216
3.1 | 4.1285 | -6.473 | 4.1694 | 4.408 | -0.00065349
3.11 | 4.13 | -6.5417 | 4.1768 | 4.4083 | -0.00064496
3.12 | 4.1315 | -6.6104 | 4.1841 | 4.4086 | -0.00063655
3.13 | 4.133 | -6.6791 | 4.1914 | 4.409 | -0.00062828
3.14 | 4.1346 | -6.7479 | 4.1986 | 4.4093 | -0.00062013
3.15 | 4.1361 | -6.8167 | 4.2057 | 4.4096 | -0.00061211
3.16 | 4.1377 | -6.8855 | 4.2127 | 4.4099 | -0.00060421
3.17 | 4.1393 | -6.9544 | 4.2196 | 4.4102 | -0.00059644
3.18 | 4.1408 | -7.0233 | 4.2264 | 4.4105 | -0.00058878
3.19 | 4.1424 | -7.0922 | 4.2332 | 4.4108 | -0.00058124
3.2 | 4.144 | -7.1612 | 4.2399 | 4.4111 | -0.00057381
3.21 | 4.1456 | -7.2302 | 4.2465 | 4.4114 | -0.00056649
3.22 | 4.1473 | -7.2993 | 4.2531 | 4.4117 | -0.00055929
3.23 | 4.1489 | -7.3683 | 4.2595 | 4.412 | -0.00055219
3.24 | 4.1505 | -7.4374 | 4.2659 | 4.4122 | -0.00054521
3.25 | 4.1522 | -7.5066 | 4.2722 | 4.4125 | -0.00053832
3.26 | 4.1539 | -7.5757 | 4.2784 | 4.4128 | -0.00053154
3.27 | 4.1555 | -7.6449 | 4.2846 | 4.4131 | -0.00052486
3.28 | 4.1572 | -7.7141 | 4.2907 | 4.4133 | -0.00051828
3.29 | 4.1589 | -7.7834 | 4.2967 | 4.4136 | -0.0005118
3.3 | 4.1606 | -7.8526 | 4.3026 | 4.4139 | -0.00050542
3.31 | 4.1623 | -7.9219 | 4.3085 | 4.4141 | -0.00049913
3.32 | 4.164 | -7.9913 | 4.3143 | 4.4144 | -0.00049293
3.33 | 4.1657 | -8.0606 | 4.32 | 4.4146 | -0.00048683
3.34 | 4.1674 | -8.13 | 4.3257 | 4.4149 | -0.00048081
3.35 | 4.1691 | -8.1994 | 4.3313 | 4.4151 | -0.00047489
3.36 | 4.1709 | -8.2688 | 4.3368 | 4.4154 | -0.00046906
3.37 | 4.1726 | -8.3382 | 4.3423 | 4.4156 | -0.00046331
3.38 | 4.1743 | -8.4077 | 4.3477 | 4.4158 | -0.00045764
3.39 | 4.1761 | -8.4772 | 4.353 | 4.4161 | -0.00045207
3.4 | 4.1779 | -8.5467 | 4.3583 | 4.4163 | -0.00044657
3.41 | 4.1796 | -8.6162 | 4.3635 | 4.4165 | -0.00044116
3.42 | 4.1814 | -8.6858 | 4.3686 | 4.4168 | -0.00043582
3.43 | 4.1832 | -8.7553 | 4.3737 | 4.417 | -0.00043057
3.44 | 4.1849 | -8.8249 | 4.3787 | 4.4172 | -0.0004254
3.45 | 4.1867 | -8.8945 | 4.3836 | 4.4174 | -0.0004203
3.46 | 4.1885 | -8.9642 | 4.3885 | 4.4176 | -0.00041528
3.47 | 4.1903 | -9.0338 | 4.3933 | 4.4178 | -0.00041033
3.48 | 4.1921 | -9.1035 | 4.3981 | 4.4181 | -0.00040546
3.49 | 4.1939 | -9.1732 | 4.4028 | 4.4183 | -0.00040067
3.5 | 4.1957 | -9.2429 | 4.4074 | 4.4185 | -0.00039594
3.51 | 4.1976 | -9.3126 | 4.412 | 4.4187 | -0.00039129
3.52 | 4.1994 | -9.3823 | 4.4166 | 4.4189 | -0.00038671
3.53 | 4.2012 | -9.4521 | 4.421 | 4.4191 | -0.00038219
3.54 | 4.203 | -9.5218 | 4.4254 | 4.4193 | -0.00037775
3.55 | 4.2049 | -9.5916 | 4.4298 | 4.4195 | -0.00037338
3.56 | 4.2067 | -9.6614 | 4.4341 | 4.4197 | -0.00036907
3.57 | 4.2086 | -9.7312 | 4.4384 | 4.4198 | -0.00036483
3.58 | 4.2104 | -9.801 | 4.4426 | 4.42 | -0.00036066
3.59 | 4.2123 | -9.8709 | 4.4467 | 4.4202 | -0.00035656
3.6 | 4.2141 | -9.9407 | 4.4508 | 4.4204 | -0.00035252
3.61 | 4.216 | -10.0106 | 4.4548 | 4.4206 | -0.00034854
3.62 | 4.2179 | -10.0805 | 4.4588 | 4.4208 | -0.00034463
3.63 | 4.2198 | -10.1503 | 4.4627 | 4.4209 | -0.00034078
3.64 | 4.2216 | -10.2202 | 4.4666 | 4.4211 | -0.00033699
3.65 | 4.2235 | -10.2902 | 4.4705 | 4.4213 | -0.00033327
3.66 | 4.2254 | -10.3601 | 4.4742 | 4.4215 | -0.0003296
3.67 | 4.2273 | -10.43 | 4.478 | 4.4216 | -0.000326
3.68 | 4.2292 | -10.5 | 4.4817 | 4.4218 | -0.00032246
3.69 | 4.2311 | -10.5699 | 4.4853 | 4.422 | -0.00031898
3.7 | 4.233 | -10.6399 | 4.4889 | 4.4221 | -0.00031556
3.71 | 4.2349 | -10.7099 | 4.4924 | 4.4223 | -0.0003122
3.72 | 4.2369 | -10.7799 | 4.4959 | 4.4225 | -0.0003089
3.73 | 4.2388 | -10.8499 | 4.4994 | 4.4226 | -0.00030565
3.74 | 4.2407 | -10.9199 | 4.5028 | 4.4228 | -0.00030247
3.75 | 4.2427 | -10.99 | 4.5061 | 4.4229 | -0.00029934
3.76 | 4.2446 | -11.06 | 4.5094 | 4.4231 | -0.00029627
3.77 | 4.2466 | -11.13 | 4.5127 | 4.4233 | -0.00029325
3.78 | 4.2485 | -11.2001 | 4.5159 | 4.4234 | -0.0002903
3.79 | 4.2505 | -11.2702 | 4.5191 | 4.4236 | -0.0002874
3.8 | 4.2524 | -11.3402 | 4.5223 | 4.4237 | -0.00028455
3.81 | 4.2544 | -11.4103 | 4.5253 | 4.4239 | -0.00028176
3.82 | 4.2564 | -11.4804 | 4.5284 | 4.424 | -0.00027903
3.83 | 4.2583 | -11.5505 | 4.5314 | 4.4241 | -0.00027635
3.84 | 4.2603 | -11.6206 | 4.5344 | 4.4243 | -0.00027373
3.85 | 4.2623 | -11.6907 | 4.5373 | 4.4244 | -0.00027116
3.86 | 4.2643 | -11.7608 | 4.5402 | 4.4246 | -0.00026865
3.87 | 4.2663 | -11.831 | 4.543 | 4.4247 | -0.00026619
3.88 | 4.2683 | -11.9011 | 4.5459 | 4.4249 | -0.00026379
3.89 | 4.2703 | -11.9712 | 4.5486 | 4.425 | -0.00026144
3.9 | 4.2724 | -12.0414 | 4.5514 | 4.4251 | -0.00025914
3.91 | 4.2744 | -12.1115 | 4.554 | 4.4253 | -0.0002569
3.92 | 4.2764 | -12.1817 | 4.5567 | 4.4254 | -0.00025471
3.93 | 4.2785 | -12.2519 | 4.5593 | 4.4255 | -0.00025257
3.94 | 4.2805 | -12.3221 | 4.5619 | 4.4257 | -0.00025048
3.95 | 4.2826 | -12.3922 | 4.5644 | 4.4258 | -0.00024845
3.96 | 4.2846 | -12.4624 | 4.567 | 4.4259 | -0.00024647
3.97 | 4.2867 | -12.5326 | 4.5694 | 4.426 | -0.00024454
3.98 | 4.2888 | -12.6028 | 4.5719 | 4.4262 | -0.00024267
3.99 | 4.2909 | -12.673 | 4.5743 | 4.4263 | -0.00024084
4 | 4.293 | -12.7432 | 4.5766 | 4.4264 | -0.00023907
4.01 | 4.2951 | -12.8135 | 4.579 | 4.4266 | -0.00023735
4.02 | 4.2972 | -12.8837 | 4.5813 | 4.4267 | -0.00023568
4.03 | 4.2993 | -12.9539 | 4.5835 | 4.4268 | -0.00023405
4.04 | 4.3014 | -13.0241 | 4.5858 | 4.4269 | -0.00023248
4.05 | 4.3035 | -13.0944 | 4.588 | 4.427 | -0.00023096
4.06 | 4.3057 | -13.1646 | 4.5901 | 4.4272 | -0.00022949
4.07 | 4.3078 | -13.2349 | 4.5923 | 4.4273 | -0.00022807
4.08 | 4.31 | -13.3051 | 4.5944 | 4.4274 | -0.00022669
4.09 | 4.3122 | -13.3754 | 4.5964 | 4.4275 | -0.00022537
4.1 | 4.3143 | -13.4456 | 4.5985 | 4.4276 | -0.00022409
4.11 | 4.3165 | -13.5159 | 4.6005 | 4.4278 | -0.00022286
4.12 | 4.3187 | -13.5862 | 4.6025 | 4.4279 | -0.00022167
4.13 | 4.3209 | -13.6564 | 4.6044 | 4.428 | -0.00022054
4.14 | 4.3231 | -13.7267 | 4.6064 | 4.4281 | -0.00021945
4.15 | 4.3253 | -13.797 | 4.6083 | 4.4282 | -0.0002184
4.16 | 4.3276 | -13.8673 | 4.6101 | 4.4283 | -0.0002174
4.17 | 4.3298 | -13.9375 | 4.612 | 4.4284 | -0.00021644
4.18 | 4.332 | -14.0078 | 4.6138 | 4.4286 | -0.00021553
4.19 | 4.3343 | -14.0781 | 4.6156 | 4.4287 | -0.00021466
4.2 | 4.3366 | -14.1484 | 4.6173 | 4.4288 | -0.00021384
4.21 | 4.3388 | -14.2187 | 4.619 | 4.4289 | -0.00021305
4.22 | 4.3411 | -14.289 | 4.6207 | 4.429 | -0.00021231
4.23 | 4.3434 | -14.3593 | 4.6224 | 4.4291 | -0.00021161
4.24 | 4.3457 | -14.4296 | 4.6241 | 4.4292 | -0.00021094
4.25 | 4.3481 | -14.5 | 4.6257 | 4.4293 | -0.00021032
4.26 | 4.3504 | -14.5703 | 4.6273 | 4.4295 | -0.00020973
4.27 | 4.3527 | -14.6406 | 4.6289 | 4.4296 | -0.00020918
4.28 | 4.3551 | -14.7109 | 4.6304 | 4.4297 | -0.00020867
4.29 | 4.3574 | -14.7812 | 4.6319 | 4.4298 | -0.00020819
4.3 | 4.3598 | -14.8515 | 4.6334 | 4.4299 | -0.00020775
4.31 | 4.3622 | -14.9219 | 4.6349 | 4.43 | -0.00020735
4.32 | 4.3646 | -14.9922 | 4.6364 | 4.4301 | -0.00020698
4.33 | 4.3669 | -15.0625 | 4.6378 | 4.4302 | -0.00020664
4.34 | 4.3694 | -15.1329 | 4.6392 | 4.4303 | -0.00020633
4.35 | 4.3718 | -15.2032 | 4.6406 | 4.4304 | -0.00020605
4.36 | 4.3742 | -15.2735 | 4.642 | 4.4305 | -0.00020581
4.37 | 4.3766 | -15.3439 | 4.6433 | 4.4306 | -0.00020559
4.38 | 4.3791 | -15.4142 | 4.6446 | 4.4308 | -0.0002054
4.39 | 4.3816 | -15.4845 | 4.6459 | 4.4309 | -0.00020524
4.4 | 4.384 | -15.5549 | 4.6472 | 4.431 | -0.00020511
4.41 | 4.3865 | -15.6252 | 4.6484 | 4.4311 | -0.000205
4.42 | 4.389 | -15.6956 | 4.6497 | 4.4312 | -0.00020491
4.43 | 4.3915 | -15.7659 | 4.6509 | 4.4313 | -0.00020485
4.44 | 4.394 | -15.8363 | 4.6521 | 4.4314 | -0.00020482
4.45 | 4.3966 | -15.9066 | 4.6533 | 4.4315 | -0.00020481
4.46 | 4.3991 | -15.977 | 4.6544 | 4.4316 | -0.00020481
4.47 | 4.4016 | -16.0473 | 4.6556 | 4.4317 | -0.00020484
4.48 | 4.4042 | -16.1177 | 4.6567 | 4.4318 | -0.00020489
4.49 | 4.4068 | -16.188 | 4.6578 | 4.4319 | -0.00020496
4.5 | 4.4093 | -16.2584 | 4.6589 | 4.432 | -0.00020505
4.51 | 4.4119 | -16.3288 | 4.6599 | 4.4322 | -0.00020516
4.52 | 4.4145 | -16.3991 | 4.661 | 4.4323 | -0.00020528
4.53 | 4.4171 | -16.4695 | 4.662 | 4.4324 | -0.00020541
4.54 | 4.4198 | -16.5398 | 4.663 | 4.4325 | -0.00020557
4.55 | 4.4224 | -16.6102 | 4.664 | 4.4326 | -0.00020573
4.56 | 4.425 | -16.6806 | 4.665 | 4.4327 | -0.00020591
4.57 | 4.4277 | -16.7509 | 4.666 | 4.4328 | -0.00020611
4.58 | 4.4304 | -16.8213 | 4.6669 | 4.4329 | -0.00020631
4.59 | 4.433 | -16.8917 | 4.6678 | 4.433 | -0.00020653
4.6 | 4.4357 | -16.962 | 4.6687 | 4.4331 | -0.00020677
4.61 | 4.4384 | -17.0324 | 4.6696 | 4.4332 | -0.00020701
4.62 | 4.4411 | -17.1028 | 4.6705 | 4.4333 | -0.00020726
4.63 | 4.4438 | -17.1731 | 4.6714 | 4.4335 | -0.00020752
4.64 | 4.4465 | -17.2435 | 4.6722 | 4.4336 | -0.00020779
4.65 | 4.4493 | -17.3139 | 4.6731 | 4.4337 | -0.00020807
4.66 | 4.452 | -17.3843 | 4.6739 | 4.4338 | -0.00020836
4.67 | 4.4548 | -17.4546 | 4.6747 | 4.4339 | -0.00020865
4.68 | 4.4575 | -17.525 | 4.6755 | 4.434 | -0.00020895
4.69 | 4.4603 | -17.5954 | 4.6763 | 4.4341 | -0.00020926
4.7 | 4.4631 | -17.6657 | 4.6771 | 4.4342 | -0.00020957
4.71 | 4.4659 | -17.7361 | 4.6778 | 4.4343 | -0.00020988
4.72 | 4.4687 | -17.8065 | 4.6786 | 4.4344 | -0.00021021
4.73 | 4.4715 | -17.8769 | 4.6793 | 4.4346 | -0.00021053
4.74 | 4.4743 | -17.9472 | 4.68 | 4.4347 | -0.00021086
4.75 | 4.4771 | -18.0176 | 4.6807 | 4.4348 | -0.0002112
4.76 | 4.48 | -18.088 | 4.6814 | 4.4349 | -0.00021154
4.77 | 4.4828 | -18.1584 | 4.6821 | 4.435 | -0.00021188
4.78 | 4.4857 | -18.2287 | 4.6827 | 4.4351 | -0.00021222
4.79 | 4.4885 | -18.2991 | 4.6834 | 4.4352 | -0.00021257
4.8 | 4.4914 | -18.3695 | 4.6841 | 4.4353 | -0.00021292
4.81 | 4.4943 | -18.4399 | 4.6847 | 4.4354 | -0.00021327
4.82 | 4.4972 | -18.5102 | 4.6853 | 4.4356 | -0.00021362
4.83 | 4.5001 | -18.5806 | 4.6859 | 4.4357 | -0.00021397
4.84 | 4.503 | -18.651 | 4.6865 | 4.4358 | -0.00021432
4.85 | 4.5059 | -18.7214 | 4.6871 | 4.4359 | -0.00021468
4.86 | 4.5088 | -18.7917 | 4.6877 | 4.436 | -0.00021503
4.87 | 4.5118 | -18.8621 | 4.6883 | 4.4361 | -0.00021538
4.88 | 4.5147 | -18.9325 | 4.6888 | 4.4362 | -0.00021573
4.89 | 4.5176 | -19.0029 | 4.6894 | 4.4364 | -0.00021609
4.9 | 4.5206 | -19.0733 | 4.6899 | 4.4365 | -0.00021644
4.91 | 4.5236 | -19.1436 | 4.6904 | 4.4366 | -0.00021679
4.92 | 4.5265 | -19.214 | 4.6909 | 4.4367 | -0.00021714
4.93 | 4.5295 | -19.2844 | 4.6915 | 4.4368 | -0.00021749
4.94 | 4.5325 | -19.3548 | 4.692 | 4.4369 | -0.00021784
4.95 | 4.5355 | -19.4251 | 4.6924 | 4.437 | -0.00021818
4.96 | 4.5385 | -19.4955 | 4.6929 | 4.4372 | -0.00021853
4.97 | 4.5415 | -19.5659 | 4.6934 | 4.4373 | -0.00021887
4.98 | 4.5445 | -19.6363 | 4.6939 | 4.4374 | -0.00021921
4.99 | 4.5476 | -19.7066 | 4.6943 | 4.4375 | -0.00021955
5 | 4.5506 | -19.777 | 4.6948 | 4.4376 | -0.00021989
5.01 | 4.5536 | -19.8474 | 4.6952 | 4.4377 | -0.00022022
5.02 | 4.5567 | -19.9178 | 4.6956 | 4.4378 | -0.00022055
5.03 | 4.5597 | -19.9882 | 4.6961 | 4.438 | -0.00022088
5.04 | 4.5628 | -20.0585 | 4.6965 | 4.4381 | -0.0002212
5.05 | 4.5659 | -20.1289 | 4.6969 | 4.4382 | -0.00022153
5.06 | 4.5689 | -20.1993 | 4.6973 | 4.4383 | -0.00022185
5.07 | 4.572 | -20.2697 | 4.6977 | 4.4384 | -0.00022217
5.08 | 4.5751 | -20.34 | 4.6981 | 4.4385 | -0.00022248
5.09 | 4.5782 | -20.4104 | 4.6984 | 4.4387 | -0.00022279
5.1 | 4.5813 | -20.4808 | 4.6988 | 4.4388 | -0.0002231
5.11 | 4.5844 | -20.5512 | 4.6992 | 4.4389 | -0.00022341
5.12 | 4.5875 | -20.6215 | 4.6995 | 4.439 | -0.00022371
5.13 | 4.5906 | -20.6919 | 4.6999 | 4.4391 | -0.00022401
5.14 | 4.5938 | -20.7623 | 4.7002 | 4.4393 | -0.0002243
5.15 | 4.5969 | -20.8327 | 4.7006 | 4.4394 | -0.00022459
5.16 | 4.6 | -20.903 | 4.7009 | 4.4395 | -0.00022488
5.17 | 4.6032 | -20.9734 | 4.7012 | 4.4396 | -0.00022517
5.18 | 4.6063 | -21.0438 | 4.7016 | 4.4397 | -0.00022545
5.19 | 4.6095 | -21.1142 | 4.7019 | 4.4398 | -0.00022573
5.2 | 4.6126 | -21.1845 | 4.7022 | 4.44 | -0.000226
5.21 | 4.6158 | -21.2549 | 4.7025 | 4.4401 | -0.00022627
5.22 | 4.619 | -21.3253 | 4.7028 | 4.4402 | -0.00022654
5.23 | 4.6222 | -21.3957 | 4.7031 | 4.4403 | -0.0002268
5.24 | 4.6253 | -21.466 | 4.7033 | 4.4404 | -0.00022706
5.25 | 4.6285 | -21.5364 | 4.7036 | 4.4406 | -0.00022732
5.26 | 4.6317 | -21.6068 | 4.7039 | 4.4407 | -0.00022757
5.27 | 4.6349 | -21.6771 | 4.7042 | 4.4408 | -0.00022782
5.28 | 4.6381 | -21.7475 | 4.7044 | 4.4409 | -0.00022807
5.29 | 4.6413 | -21.8179 | 4.7047 | 4.441 | -0.00022831
5.3 | 4.6446 | -21.8883 | 4.7049 | 4.4412 | -0.00022855
5.31 | 4.6478 | -21.9586 | 4.7052 | 4.4413 | -0.00022878
5.32 | 4.651 | -22.029 | 4.7054 | 4.4414 | -0.00022901
5.33 | 4.6542 | -22.0994 | 4.7057 | 4.4415 | -0.00022924
5.34 | 4.6575 | -22.1697 | 4.7059 | 4.4416 | -0.00022947
5.35 | 4.6607 | -22.2401 | 4.7061 | 4.4418 | -0.00022969
5.36 | 4.664 | -22.3105 | 4.7064 | 4.4419 | -0.0002299
5.37 | 4.6672 | -22.3809 | 4.7066 | 4.442 | -0.00023012
5.38 | 4.6705 | -22.4512 | 4.7068 | 4.4421 | -0.00023033
5.39 | 4.6737 | -22.5216 | 4.707 | 4.4422 | -0.00023053
5.4 | 4.677 | -22.592 | 4.7072 | 4.4424 | -0.00023073
5.41 | 4.6802 | -22.6623 | 4.7074 | 4.4425 | -0.00023093
5.42 | 4.6835 | -22.7327 | 4.7076 | 4.4426 | -0.00023113
5.43 | 4.6868 | -22.8031 | 4.7078 | 4.4427 | -0.00023132
5.44 | 4.6901 | -22.8734 | 4.708 | 4.4429 | -0.00023151
5.45 | 4.6934 | -22.9438 | 4.7082 | 4.443 | -0.00023169
5.46 | 4.6967 | -23.0142 | 4.7084 | 4.4431 | -0.00023187
5.47 | 4.6999 | -23.0845 | 4.7086 | 4.4432 | -0.00023205
5.48 | 4.7032 | -23.1549 | 4.7087 | 4.4433 | -0.00023222
5.49 | 4.7065 | -23.2253 | 4.7089 | 4.4435 | -0.00023239
5.5 | 4.7098 | -23.2956 | 4.7091 | 4.4436 | -0.00023256
5.51 | 4.7132 | -23.366 | 4.7093 | 4.4437 | -0.00023273
5.52 | 4.7165 | -23.4364 | 4.7094 | 4.4438 | -0.00023289
5.53 | 4.7198 | -23.5067 | 4.7096 | 4.444 | -0.00023304
5.54 | 4.7231 | -23.5771 | 4.7097 | 4.4441 | -0.0002332
5.55 | 4.7264 | -23.6475 | 4.7099 | 4.4442 | -0.00023335
5.56 | 4.7298 | -23.7178 | 4.71 | 4.4443 | -0.0002335
5.57 | 4.7331 | -23.7882 | 4.7102 | 4.4444 | -0.00023364
5.58 | 4.7364 | -23.8586 | 4.7103 | 4.4446 | -0.00023378
5.59 | 4.7398 | -23.9289 | 4.7105 | 4.4447 | -0.00023392
5.6 | 4.7431 | -23.9993 | 4.7106 | 4.4448 | -0.00023406
5.61 | 4.7465 | -24.0696 | 4.7107 | 4.4449 | -0.00023419
5.62 | 4.7498 | -24.14 | 4.7109 | 4.4451 | -0.00023432
5.63 | 4.7532 | -24.2104 | 4.711 | 4.4452 | -0.00023444
5.64 | 4.7565 | -24.2807 | 4.7111 | 4.4453 | -0.00023457
5.65 | 4.7599 | -24.3511 | 4.7113 | 4.4454 | -0.00023469
5.66 | 4.7632 | -24.4215 | 4.7114 | 4.4456 | -0.0002348
5.67 | 4.7666 | -24.4918 | 4.7115 | 4.4457 | -0.00023492
5.68 | 4.77 | -24.5622 | 4.7116 | 4.4458 | -0.00023503
5.69 | 4.7734 | -24.6326 | 4.7117 | 4.4459 | -0.00023513
5.7 | 4.7767 | -24.7029 | 4.7118 | 4.446 | -0.00023524
5.71 | 4.7801 | -24.7733 | 4.7119 | 4.4462 | -0.00023534
5.72 | 4.7835 | -24.8436 | 4.7121 | 4.4463 | -0.00023544
5.73 | 4.7869 | -24.914 | 4.7122 | 4.4464 | -0.00023554
5.74 | 4.7903 | -24.9844 | 4.7123 | 4.4465 | -0.00023563
5.75 | 4.7936 | -25.0547 | 4.7124 | 4.4467 | -0.00023572
5.76 | 4.797 | -25.1251 | 4.7125 | 4.4468 | -0.00023581
5.77 | 4.8004 | -25.1954 | 4.7126 | 4.4469 | -0.0002359
5.78 | 4.8038 | -25.2658 | 4.7126 | 4.447 | -0.00023598
5.79 | 4.8072 | -25.3362 | 4.7127 | 4.4472 | -0.00023606
5.8 | 4.8106 | -25.4065 | 4.7128 | 4.4473 | -0.00023614
5.81 | 4.814 | -25.4769 | 4.7129 | 4.4474 | -0.00023622
5.82 | 4.8175 | -25.5472 | 4.713 | 4.4475 | -0.00023629
5.83 | 4.8209 | -25.6176 | 4.7131 | 4.4477 | -0.00023636
5.84 | 4.8243 | -25.688 | 4.7132 | 4.4478 | -0.00023643
5.85 | 4.8277 | -25.7583 | 4.7133 | 4.4479 | -0.0002365
5.86 | 4.8311 | -25.8287 | 4.7133 | 4.448 | -0.00023656
5.87 | 4.8345 | -25.899 | 4.7134 | 4.4482 | -0.00023662
5.88 | 4.838 | -25.9694 | 4.7135 | 4.4483 | -0.00023668
5.89 | 4.8414 | -26.0397 | 4.7136 | 4.4484 | -0.00023673
5.9 | 4.8448 | -26.1101 | 4.7136 | 4.4485 | -0.00023679
5.91 | 4.8483 | -26.1805 | 4.7137 | 4.4487 | -0.00023684
5.92 | 4.8517 | -26.2508 | 4.7138 | 4.4488 | -0.00023689
5.93 | 4.8551 | -26.3212 | 4.7138 | 4.4489 | -0.00023694
5.94 | 4.8586 | -26.3915 | 4.7139 | 4.449 | -0.00023698
5.95 | 4.862 | -26.4619 | 4.714 | 4.4492 | -0.00023703
5.96 | 4.8654 | -26.5322 | 4.714 | 4.4493 | -0.00023707
5.97 | 4.8689 | -26.6026 | 4.7141 | 4.4494 | -0.0002371
5.98 | 4.8723 | -26.6729 | 4.7141 | 4.4495 | -0.00023714
5.99 | 4.8758 | -26.7433 | 4.7142 | 4.4497 | -0.00023718
6 | 4.8792 | -26.8137 | 4.7143 | 4.4498 | -0.00023721
6.01 | 4.8827 | -26.884 | 4.7143 | 4.4499 | -0.00023724
6.02 | 4.8861 | -26.9544 | 4.7144 | 4.45 | -0.00023727
6.03 | 4.8896 | -27.0247 | 4.7144 | 4.4502 | -0.00023729
6.04 | 4.8931 | -27.0951 | 4.7145 | 4.4503 | -0.00023732
6.05 | 4.8965 | -27.1654 | 4.7145 | 4.4504 | -0.00023734
6.06 | 4.9 | -27.2358 | 4.7146 | 4.4505 | -0.00023736
6.07 | 4.9035 | -27.3061 | 4.7146 | 4.4507 | -0.00023738
6.08 | 4.9069 | -27.3765 | 4.7147 | 4.4508 | -0.0002374
6.09 | 4.9104 | -27.4469 | 4.7147 | 4.4509 | -0.00023741
6.1 | 4.9139 | -27.5172 | 4.7148 | 4.451 | -0.00023743
6.11 | 4.9173 | -27.5876 | 4.7148 | 4.4512 | -0.00023744
6.12 | 4.9208 | -27.6579 | 4.7149 | 4.4513 | -0.00023745
6.13 | 4.9243 | -27.7283 | 4.7149 | 4.4514 | -0.00023745
6.14 | 4.9278 | -27.7986 | 4.7149 | 4.4515 | -0.00023746
6.15 | 4.9312 | -27.869 | 4.715 | 4.4517 | -0.00023747
6.16 | 4.9347 | -27.9393 | 4.715 | 4.4518 | -0.00023747
6.17 | 4.9382 | -28.0097 | 4.715 | 4.4519 | -0.00023747
6.18 | 4.9417 | -28.08 | 4.7151 | 4.452 | -0.00023747
6.19 | 4.9452 | -28.1504 | 4.7151 | 4.4522 | -0.00023747
6.2 | 4.9487 | -28.2207 | 4.7152 | 4.4523 | -0.00023746
6.21 | 4.9521 | -28.2911 | 4.7152 | 4.4524 | -0.00023746
6.22 | 4.9556 | -28.3614 | 4.7152 | 4.4525 | -0.00023745
6.23 | 4.9591 | -28.4318 | 4.7153 | 4.4527 | -0.00023744
6.24 | 4.9626 | -28.5021 | 4.7153 | 4.4528 | -0.00023744
6.25 | 4.9661 | -28.5725 | 4.7153 | 4.4529 | -0.00023742
6.26 | 4.9696 | -28.6428 | 4.7153 | 4.453 | -0.00023741
6.27 | 4.9731 | -28.7132 | 4.7154 | 4.4532 | -0.0002374
6.28 | 4.9766 | -28.7835 | 4.7154 | 4.4533 | -0.00023738
6.29 | 4.9801 | -28.8539 | 4.7154 | 4.4534 | -0.00023736
6.3 | 4.9836 | -28.9242 | 4.7155 | 4.4535 | -0.00023735
6.31 | 4.9871 | -28.9946 | 4.7155 | 4.4537 | -0.00023733
6.32 | 4.9906 | -29.0649 | 4.7155 | 4.4538 | -0.00023731
6.33 | 4.9941 | -29.1353 | 4.7155 | 4.4539 | -0.00023728
6.34 | 4.9976 | -29.2057 | 4.7156 | 4.454 | -0.00023726
6.35 | 5.0011 | -29.276 | 4.7156 | 4.4542 | -0.00023724
6.36 | 5.0046 | -29.3464 | 4.7156 | 4.4543 | -0.00023721
6.37 | 5.0081 | -29.4167 | 4.7156 | 4.4544 | -0.00023718
6.38 | 5.0117 | -29.4871 | 4.7156 | 4.4545 | -0.00023715
6.39 | 5.0152 | -29.5574 | 4.7157 | 4.4547 | -0.00023712
6.4 | 5.0187 | -29.6278 | 4.7157 | 4.4548 | -0.00023709
6.41 | 5.0222 | -29.6981 | 4.7157 | 4.4549 | -0.00023706
6.42 | 5.0257 | -29.7685 | 4.7157 | 4.455 | -0.00023703
6.43 | 5.0292 | -29.8388 | 4.7157 | 4.4551 | -0.00023699
6.44 | 5.0328 | -29.9091 | 4.7158 | 4.4553 | -0.00023695
6.45 | 5.0363 | -29.9795 | 4.7158 | 4.4554 | -0.00023692
6.46 | 5.0398 | -30.0498 | 4.7158 | 4.4555 | -0.00023688
6.47 | 5.0433 | -30.1202 | 4.7158 | 4.4556 | -0.00023684
6.48 | 5.0468 | -30.1905 | 4.7158 | 4.4558 | -0.0002368
6.49 | 5.0504 | -30.2609 | 4.7158 | 4.4559 | -0.00023676
6.5 | 5.0539 | -30.3312 | 4.7159 | 4.456 | -0.00023672
6.51 | 5.0574 | -30.4016 | 4.7159 | 4.4561 | -0.00023667
6.52 | 5.0609 | -30.4719 | 4.7159 | 4.4563 | -0.00023663
6.53 | 5.0645 | -30.5423 | 4.7159 | 4.4564 | -0.00023658
6.54 | 5.068 | -30.6126 | 4.7159 | 4.4565 | -0.00023654
6.55 | 5.0715 | -30.683 | 4.7159 | 4.4566 | -0.00023649
6.56 | 5.0751 | -30.7533 | 4.7159 | 4.4568 | -0.00023644
6.57 | 5.0786 | -30.8237 | 4.716 | 4.4569 | -0.00023639
6.58 | 5.0821 | -30.894 | 4.716 | 4.457 | -0.00023634
6.59 | 5.0857 | -30.9644 | 4.716 | 4.4571 | -0.00023629
6.6 | 5.0892 | -31.0347 | 4.716 | 4.4573 | -0.00023624
6.61 | 5.0927 | -31.1051 | 4.716 | 4.4574 | -0.00023618
6.62 | 5.0963 | -31.1754 | 4.716 | 4.4575 | -0.00023613
6.63 | 5.0998 | -31.2458 | 4.716 | 4.4576 | -0.00023607
6.64 | 5.1033 | -31.3161 | 4.716 | 4.4578 | -0.00023602
6.65 | 5.1069 | -31.3865 | 4.716 | 4.4579 | -0.00023596
6.66 | 5.1104 | -31.4568 | 4.716 | 4.458 | -0.0002359
6.67 | 5.114 | -31.5272 | 4.716 | 4.4581 | -0.00023584
6.68 | 5.1175 | -31.5975 | 4.7161 | 4.4583 | -0.00023578
6.69 | 5.121 | -31.6679 | 4.7161 | 4.4584 | -0.00023572
6.7 | 5.1246 | -31.7382 | 4.7161 | 4.4585 | -0.00023566
6.71 | 5.1281 | -31.8085 | 4.7161 | 4.4586 | -0.0002356
6.72 | 5.1317 | -31.8789 | 4.7161 | 4.4588 | -0.00023554
6.73 | 5.1352 | -31.9492 | 4.7161 | 4.4589 | -0.00023548
6.74 | 5.1388 | -32.0196 | 4.7161 | 4.459 | -0.00023541
6.75 | 5.1423 | -32.0899 | 4.7161 | 4.4591 | -0.00023535
6.76 | 5.1458 | -32.1603 | 4.7161 | 4.4593 | -0.00023528
6.77 | 5.1494 | -32.2306 | 4.7161 | 4.4594 | -0.00023522
6.78 | 5.1529 | -32.301 | 4.7161 | 4.4595 | -0.00023515
6.79 | 5.1565 | -32.3713 | 4.7161 | 4.4596 | -0.00023508
6.8 | 5.16 | -32.4417 | 4.7161 | 4.4597 | -0.00023501
6.81 | 5.1636 | -32.512 | 4.7161 | 4.4599 | -0.00023494
6.82 | 5.1671 | -32.5824 | 4.7161 | 4.46 | -0.00023487
6.83 | 5.1707 | -32.6527 | 4.7161 | 4.4601 | -0.0002348
6.84 | 5.1742 | -32.7231 | 4.7161 | 4.4602 | -0.00023473
6.85 | 5.1778 | -32.7934 | 4.7161 | 4.4604 | -0.00023466
6.86 | 5.1814 | -32.8637 | 4.7162 | 4.4605 | -0.00023459
6.87 | 5.1849 | -32.9341 | 4.7162 | 4.4606 | -0.00023452
6.88 | 5.1885 | -33.0044 | 4.7162 | 4.4607 | -0.00023444
6.89 | 5.192 | -33.0748 | 4.7162 | 4.4609 | -0.00023437
6.9 | 5.1956 | -33.1451 | 4.7162 | 4.461 | -0.00023429
6.91 | 5.1991 | -33.2155 | 4.7162 | 4.4611 | -0.00023422
6.92 | 5.2027 | -33.2858 | 4.7162 | 4.4612 | -0.00023414
6.93 | 5.2062 | -33.3562 | 4.7162 | 4.4613 | -0.00023407
6.94 | 5.2098 | -33.4265 | 4.7162 | 4.4615 | -0.00023399
6.95 | 5.2134 | -33.4969 | 4.7162 | 4.4616 | -0.00023391
6.96 | 5.2169 | -33.5672 | 4.7162 | 4.4617 | -0.00023383
6.97 | 5.2205 | -33.6376 | 4.7162 | 4.4618 | -0.00023375
6.98 | 5.224 | -33.7079 | 4.7162 | 4.462 | -0.00023368
6.99 | 5.2276 | -33.7782 | 4.7162 | 4.4621 | -0.0002336
7 | 5.2312 | -33.8486 | 4.7162 | 4.4622 | -0.00023352
7.01 | 5.2347 | -33.9189 | 4.7162 | 4.4623 | -0.00023343
7.02 | 5.2383 | -33.9893 | 4.7162 | 4.4625 | -0.00023335
7.03 | 5.2418 | -34.0596 | 4.7162 | 4.4626 | -0.00023327
7.04 | 5.2454 | -34.13 | 4.7162 | 4.4627 | -0.00023319
7.05 | 5.249 | -34.2003 | 4.7162 | 4.4628 | -0.00023311
7.06 | 5.2525 | -34.2707 | 4.7162 | 4.4629 | -0.00023302
7.07 | 5.2561 | -34.341 | 4.7162 | 4.4631 | -0.00023294
7.08 | 5.2597 | -34.4114 | 4.7162 | 4.4632 | -0.00023286
7.09 | 5.2632 | -34.4817 | 4.7162 | 4.4633 | -0.00023277
7.1 | 5.2668 | -34.552 | 4.7162 | 4.4634 | -0.00023269
7.11 | 5.2704 | -34.6224 | 4.7162 | 4.4636 | -0.0002326
7.12 | 5.2739 | -34.6927 | 4.7162 | 4.4637 | -0.00023252
7.13 | 5.2775 | -34.7631 | 4.7162 | 4.4638 | -0.00023243
7.14 | 5.2811 | -34.8334 | 4.7162 | 4.4639 | -0.00023234
7.15 | 5.2846 | -34.9038 | 4.7162 | 4.464 | -0.00023226
7.16 | 5.2882 | -34.9741 | 4.7162 | 4.4642 | -0.00023217
7.17 | 5.2918 | -35.0445 | 4.7162 | 4.4643 | -0.00023208
7.18 | 5.2953 | -35.1148 | 4.7162 | 4.4644 | -0.00023199
7.19 | 5.2989 | -35.1851 | 4.7162 | 4.4645 | -0.0002319
7.2 | 5.3025 | -35.2555 | 4.7162 | 4.4647 | -0.00023181
7.21 | 5.306 | -35.3258 | 4.7162 | 4.4648 | -0.00023172
7.22 | 5.3096 | -35.3962 | 4.7162 | 4.4649 | -0.00023163
7.23 | 5.3132 | -35.4665 | 4.7162 | 4.465 | -0.00023154
7.24 | 5.3167 | -35.5369 | 4.7162 | 4.4651 | -0.00023145
7.25 | 5.3203 | -35.6072 | 4.7162 | 4.4653 | -0.00023136
7.26 | 5.3239 | -35.6776 | 4.7162 | 4.4654 | -0.00023127
7.27 | 5.3275 | -35.7479 | 4.7162 | 4.4655 | -0.00023118
7.28 | 5.331 | -35.8183 | 4.7162 | 4.4656 | -0.00023109
7.29 | 5.3346 | -35.8886 | 4.7162 | 4.4658 | -0.000231
7.3 | 5.3382 | -35.9589 | 4.7162 | 4.4659 | -0.0002309
7.31 | 5.3417 | -36.0293 | 4.7162 | 4.466 | -0.00023081
7.32 | 5.3453 | -36.0996 | 4.7162 | 4.4661 | -0.00023072
7.33 | 5.3489 | -36.17 | 4.7162 | 4.4662 | -0.00023062
7.34 | 5.3525 | -36.2403 | 4.7162 | 4.4664 | -0.00023053
7.35 | 5.356 | -36.3107 | 4.7162 | 4.4665 | -0.00023044
7.36 | 5.3596 | -36.381 | 4.7162 | 4.4666 | -0.00023034
7.37 | 5.3632 | -36.4514 | 4.7162 | 4.4667 | -0.00023025
7.38 | 5.3668 | -36.5217 | 4.7162 | 4.4668 | -0.00023015
7.39 | 5.3703 | -36.592 | 4.7162 | 4.467 | -0.00023006
7.4 | 5.3739 | -36.6624 | 4.7162 | 4.4671 | -0.00022996
7.41 | 5.3775 | -36.7327 | 4.7162 | 4.4672 | -0.00022987
7.42 | 5.3811 | -36.8031 | 4.7162 | 4.4673 | -0.00022977
7.43 | 5.3846 | -36.8734 | 4.7162 | 4.4675 | -0.00022967
7.44 | 5.3882 | -36.9438 | 4.7161 | 4.4676 | -0.00022958
7.45 | 5.3918 | -37.0141 | 4.7161 | 4.4677 | -0.00022948
7.46 | 5.3954 | -37.0845 | 4.7161 | 4.4678 | -0.00022938
7.47 | 5.3989 | -37.1548 | 4.7161 | 4.4679 | -0.00022929
7.48 | 5.4025 | -37.2251 | 4.7161 | 4.4681 | -0.00022919
7.49 | 5.4061 | -37.2955 | 4.7161 | 4.4682 | -0.00022909
7.5 | 5.4097 | -37.3658 | 4.7161 | 4.4683 | -0.00022899
7.51 | 5.4132 | -37.4362 | 4.7161 | 4.4684 | -0.0002289
7.52 | 5.4168 | -37.5065 | 4.7161 | 4.4685 | -0.0002288
7.53 | 5.4204 | -37.5769 | 4.7161 | 4.4687 | -0.0002287
7.54 | 5.424 | -37.6472 | 4.7161 | 4.4688 | -0.0002286
7.55 | 5.4275 | -37.7176 | 4.7161 | 4.4689 | -0.0002285
7.56 | 5.4311 | -37.7879 | 4.7161 | 4.469 | -0.0002284
7.57 | 5.4347 | -37.8583 | 4.7161 | 4.4691 | -0.0002283
7.58 | 5.4383 | -37.9286 | 4.7161 | 4.4693 | -0.0002282
7.59 | 5.4419 | -37.9989 | 4.7161 | 4.4694 | -0.0002281
7.6 | 5.4454 | -38.0693 | 4.7161 | 4.4695 | -0.000228
7.61 | 5.449 | -38.1396 | 4.7161 | 4.4696 | -0.0002279
7.62 | 5.4526 | -38.21 | 4.7161 | 4.4697 | -0.0002278
7.63 | 5.4562 | -38.2803 | 4.7161 | 4.4699 | -0.0002277
7.64 | 5.4598 | -38.3507 | 4.7161 | 4.47 | -0.0002276
7.65 | 5.4633 | -38.421 | 4.7161 | 4.4701 | -0.0002275
7.66 | 5.4669 | -38.4914 | 4.7161 | 4.4702 | -0.0002274
7.67 | 5.4705 | -38.5617 | 4.7161 | 4.4703 | -0.0002273
7.68 | 5.4741 | -38.632 | 4.7161 | 4.4705 | -0.0002272
7.69 | 5.4776 | -38.7024 | 4.7161 | 4.4706 | -0.00022709
7.7 | 5.4812 | -38.7727 | 4.7161 | 4.4707 | -0.00022699
7.71 | 5.4848 | -38.8431 | 4.7161 | 4.4708 | -0.00022689
7.72 | 5.4884 | -38.9134 | 4.7161 | 4.4709 | -0.00022679
7.73 | 5.492 | -38.9838 | 4.7161 | 4.4711 | -0.00022669
7.74 | 5.4956 | -39.0541 | 4.7161 | 4.4712 | -0.00022658
7.75 | 5.4991 | -39.1245 | 4.7161 | 4.4713 | -0.00022648
7.76 | 5.5027 | -39.1948 | 4.7161 | 4.4714 | -0.00022638
7.77 | 5.5063 | -39.2651 | 4.7161 | 4.4715 | -0.00022628
7.78 | 5.5099 | -39.3355 | 4.7161 | 4.4716 | -0.00022617
7.79 | 5.5135 | -39.4058 | 4.7161 | 4.4718 | -0.00022607
7.8 | 5.517 | -39.4762 | 4.7161 | 4.4719 | -0.00022597
7.81 | 5.5206 | -39.5465 | 4.7161 | 4.472 | -0.00022586
7.82 | 5.5242 | -39.6169 | 4.7161 | 4.4721 | -0.00022576
7.83 | 5.5278 | -39.6872 | 4.7161 | 4.4722 | -0.00022566
7.84 | 5.5314 | -39.7576 | 4.7161 | 4.4724 | -0.00022555
7.85 | 5.5349 | -39.8279 | 4.7161 | 4.4725 | -0.00022545
7.86 | 5.5385 | -39.8982 | 4.7161 | 4.4726 | -0.00022535
7.87 | 5.5421 | -39.9686 | 4.7161 | 4.4727 | -0.00022524
7.88 | 5.5457 | -40.0389 | 4.7161 | 4.4728 | -0.00022514
7.89 | 5.5493 | -40.1093 | 4.7161 | 4.473 | -0.00022503
7.9 | 5.5529 | -40.1796 | 4.7161 | 4.4731 | -0.00022493
7.91 | 5.5564 | -40.25 | 4.7161 | 4.4732 | -0.00022482
7.92 | 5.56 | -40.3203 | 4.7161 | 4.4733 | -0.00022472
7.93 | 5.5636 | -40.3907 | 4.7161 | 4.4734 | -0.00022461
7.94 | 5.5672 | -40.461 | 4.7161 | 4.4735 | -0.00022451
7.95 | 5.5708 | -40.5314 | 4.716 | 4.4737 | -0.00022441
7.96 | 5.5743 | -40.6017 | 4.716 | 4.4738 | -0.0002243
7.97 | 5.5779 | -40.672 | 4.716 | 4.4739 | -0.0002242
7.98 | 5.5815 | -40.7424 | 4.716 | 4.474 | -0.00022409
7.99 | 5.5851 | -40.8127 | 4.716 | 4.4741 | -0.00022398
8 | 5.5887 | -40.8831 | 4.716 | 4.4743 | -0.00022388
8.01 | 5.5923 | -40.9534 | 4.716 | 4.4744 | -0.00022377
8.02 | 5.5958 | -41.0238 | 4.716 | 4.4745 | -0.00022367
8.03 | 5.5994 | -41.0941 | 4.716 | 4.4746 | -0.00022356
8.04 | 5.603 | -41.1645 | 4.716 | 4.4747 | -0.00022346
8.05 | 5.6066 | -41.2348 | 4.716 | 4.4748 | -0.00022335
8.06 | 5.6102 | -41.3051 | 4.716 | 4.475 | -0.00022325
8.07 | 5.6138 | -41.3755 | 4.716 | 4.4751 | -0.00022314
8.08 | 5.6173 | -41.4458 | 4.716 | 4.4752 | -0.00022303
8.09 | 5.6209 | -41.5162 | 4.716 | 4.4753 | -0.00022293
8.1 | 5.6245 | -41.5865 | 4.716 | 4.4754 | -0.00022282
8.11 | 5.6281 | -41.6569 | 4.716 | 4.4755 | -0.00022272
8.12 | 5.6317 | -41.7272 | 4.716 | 4.4757 | -0.00022261
8.13 | 5.6353 | -41.7976 | 4.716 | 4.4758 | -0.0002225
8.14 | 5.6388 | -41.8679 | 4.716 | 4.4759 | -0.0002224
8.15 | 5.6424 | -41.9383 | 4.716 | 4.476 | -0.00022229
8.16 | 5.646 | -42.0086 | 4.716 | 4.4761 | -0.00022218
8.17 | 5.6496 | -42.0789 | 4.716 | 4.4762 | -0.00022208
8.18 | 5.6532 | -42.1493 | 4.716 | 4.4764 | -0.00022197
8.19 | 5.6568 | -42.2196 | 4.716 | 4.4765 | -0.00022186
8.2 | 5.6603 | -42.29 | 4.716 | 4.4766 | -0.00022176
8.21 | 5.6639 | -42.3603 | 4.716 | 4.4767 | -0.00022165
8.22 | 5.6675 | -42.4307 | 4.716 | 4.4768 | -0.00022154
8.23 | 5.6711 | -42.501 | 4.716 | 4.4769 | -0.00022144
8.24 | 5.6747 | -42.5714 | 4.716 | 4.4771 | -0.00022133
8.25 | 5.6782 | -42.6417 | 4.716 | 4.4772 | -0.00022122
8.26 | 5.6818 | -42.7121 | 4.716 | 4.4773 | -0.00022112
8.27 | 5.6854 | -42.7824 | 4.716 | 4.4774 | -0.00022101
8.28 | 5.689 | -42.8527 | 4.716 | 4.4775 | -0.0002209
8.29 | 5.6926 | -42.9231 | 4.716 | 4.4776 | -0.0002208
8.3 | 5.6962 | -42.9934 | 4.716 | 4.4778 | -0.00022069
8.31 | 5.6997 | -43.0638 | 4.716 | 4.4779 | -0.00022058
8.32 | 5.7033 | -43.1341 | 4.716 | 4.478 | -0.00022047
8.33 | 5.7069 | -43.2045 | 4.716 | 4.4781 | -0.00022037
8.34 | 5.7105 | -43.2748 | 4.716 | 4.4782 | -0.00022026
8.35 | 5.7141 | -43.3452 | 4.716 | 4.4783 | -0.00022015
8.36 | 5.7177 | -43.4155 | 4.716 | 4.4785 | -0.00022005
8.37 | 5.7213 | -43.4859 | 4.716 | 4.4786 | -0.00021994
8.38 | 5.7248 | -43.5562 | 4.716 | 4.4787 | -0.00021983
8.39 | 5.7284 | -43.6265 | 4.716 | 4.4788 | -0.00021972
8.4 | 5.732 | -43.6969 | 4.716 | 4.4789 | -0.00021962
8.41 | 5.7356 | -43.7672 | 4.716 | 4.479 | -0.00021951
8.42 | 5.7392 | -43.8376 | 4.716 | 4.4791 | -0.0002194
8.43 | 5.7428 | -43.9079 | 4.716 | 4.4793 | -0.00021929
8.44 | 5.7463 | -43.9783 | 4.716 | 4.4794 | -0.00021919
8.45 | 5.7499 | -44.0486 | 4.716 | 4.4795 | -0.00021908
8.46 | 5.7535 | -44.119 | 4.716 | 4.4796 | -0.00021897
8.47 | 5.7571 | -44.1893 | 4.716 | 4.4797 | -0.00021887
8.48 | 5.7607 | -44.2597 | 4.716 | 4.4798 | -0.00021876
8.49 | 5.7642 | -44.33 | 4.716 | 4.48 | -0.00021865
8.5 | 5.7678 | -44.4003 | 4.716 | 4.4801 | -0.00021854
8.51 | 5.7714 | -44.4707 | 4.716 | 4.4802 | -0.00021844
8.52 | 5.775 | -44.541 | 4.716 | 4.4803 | -0.00021833
8.53 | 5.7786 | -44.6114 | 4.716 | 4.4804 | -0.00021822
8.54 | 5.7822 | -44.6817 | 4.716 | 4.4805 | -0.00021811
8.55 | 5.7857 | -44.7521 | 4.716 | 4.4806 | -0.000218
8.56 | 5.7893 | -44.8224 | 4.716 | 4.4808 | -0.0002179
8.57 | 5.7929 | -44.8928 | 4.716 | 4.4809 | -0.00021779
8.58 | 5.7965 | -44.9631 | 4.716 | 4.481 | -0.00021768
8.59 | 5.8001 | -45.0335 | 4.716 | 4.4811 | -0.00021757
8.6 | 5.8037 | -45.1038 | 4.716 | 4.4812 | -0.00021747
8.61 | 5.8072 | -45.1742 | 4.716 | 4.4813 | -0.00021736
8.62 | 5.8108 | -45.2445 | 4.716 | 4.4814 | -0.00021725
8.63 | 5.8144 | -45.3148 | 4.716 | 4.4816 | -0.00021714
8.64 | 5.818 | -45.3852 | 4.716 | 4.4817 | -0.00021704
8.65 | 5.8216 | -45.4555 | 4.716 | 4.4818 | -0.00021693
8.66 | 5.8252 | -45.5259 | 4.716 | 4.4819 | -0.00021682
8.67 | 5.8287 | -45.5962 | 4.716 | 4.482 | -0.00021671
8.68 | 5.8323 | -45.6666 | 4.716 | 4.4821 | -0.00021661
8.69 | 5.8359 | -45.7369 | 4.716 | 4.4822 | -0.0002165
8.7 | 5.8395 | -45.8073 | 4.716 | 4.4824 | -0.00021639
8.71 | 5.8431 | -45.8776 | 4.716 | 4.4825 | -0.00021628
8.72 | 5.8467 | -45.948 | 4.716 | 4.4826 | -0.00021618
8.73 | 5.8502 | -46.0183 | 4.716 | 4.4827 | -0.00021607
8.74 | 5.8538 | -46.0887 | 4.716 | 4.4828 | -0.00021596
8.75 | 5.8574 | -46.159 | 4.716 | 4.4829 | -0.00021585
8.76 | 5.861 | -46.2294 | 4.716 | 4.483 | -0.00021575
8.77 | 5.8646 | -46.2997 | 4.716 | 4.4832 | -0.00021564
8.78 | 5.8682 | -46.37 | 4.716 | 4.4833 | -0.00021553
8.79 | 5.8717 | -46.4404 | 4.716 | 4.4834 | -0.00021542
8.8 | 5.8753 | -46.5107 | 4.716 | 4.4835 | -0.00021532
8.81 | 5.8789 | -46.5811 | 4.716 | 4.4836 | -0.00021521
8.82 | 5.8825 | -46.6514 | 4.716 | 4.4837 | -0.0002151
8.83 | 5.8861 | -46.7218 | 4.716 | 4.4838 | -0.00021499
8.84 | 5.8896 | -46.7921 | 4.716 | 4.4839 | -0.00021489
8.85 | 5.8932 | -46.8625 | 4.716 | 4.4841 | -0.00021478
8.86 | 5.8968 | -46.9328 | 4.716 | 4.4842 | -0.00021467
8.87 | 5.9004 | -47.0032 | 4.716 | 4.4843 | -0.00021456
8.88 | 5.904 | -47.0735 | 4.716 | 4.4844 | -0.00021446
8.89 | 5.9076 | -47.1439 | 4.716 | 4.4845 | -0.00021435
8.9 | 5.9111 | -47.2142 | 4.716 | 4.4846 | -0.00021424
8.91 | 5.9147 | -47.2846 | 4.716 | 4.4847 | -0.00021414
8.92 | 5.9183 | -47.3549 | 4.716 | 4.4848 | -0.00021403
8.93 | 5.9219 | -47.4252 | 4.716 | 4.485 | -0.00021392
8.94 | 5.9255 | -47.4956 | 4.716 | 4.4851 | -0.00021381
8.95 | 5.929 | -47.5659 | 4.716 | 4.4852 | -0.00021371
8.96 | 5.9326 | -47.6363 | 4.716 | 4.4853 | -0.0002136
8.97 | 5.9362 | -47.7066 | 4.716 | 4.4854 | -0.00021349
8.98 | 5.9398 | -47.777 | 4.716 | 4.4855 | -0.00021338
8.99 | 5.9434 | -47.8473 | 4.716 | 4.4856 | -0.00021328
9 | 5.9469 | -47.9177 | 4.716 | 4.4857 | -0.00021317
9.01 | 5.9505 | -47.988 | 4.716 | 4.4859 | -0.00021306
9.02 | 5.9541 | -48.0584 | 4.716 | 4.486 | -0.00021296
9.03 | 5.9577 | -48.1287 | 4.716 | 4.4861 | -0.00021285
9.04 | 5.9613 | -48.1991 | 4.716 | 4.4862 | -0.00021274
9.05 | 5.9649 | -48.2694 | 4.716 | 4.4863 | -0.00021264
9.06 | 5.9684 | -48.3398 | 4.716 | 4.4864 | -0.00021253
9.07 | 5.972 | -48.4101 | 4.716 | 4.4865 | -0.00021242
9.08 | 5.9756 | -48.4805 | 4.716 | 4.4866 | -0.00021231
9.09 | 5.9792 | -48.5508 | 4.716 | 4.4868 | -0.00021221
9.1 | 5.9828 | -48.6211 | 4.716 | 4.4869 | -0.0002121
9.11 | 5.9863 | -48.6915 | 4.716 | 4.487 | -0.00021199
9.12 | 5.9899 | -48.7618 | 4.716 | 4.4871 | -0.00021189
9.13 | 5.9935 | -48.8322 | 4.716 | 4.4872 | -0.00021178
9.14 | 5.9971 | -48.9025 | 4.716 | 4.4873 | -0.00021167
9.15 | 6.0007 | -48.9729 | 4.716 | 4.4874 | -0.00021157
9.16 | 6.0042 | -49.0432 | 4.716 | 4.4875 | -0.00021146
9.17 | 6.0078 | -49.1136 | 4.716 | 4.4876 | -0.00021135
9.18 | 6.0114 | -49.1839 | 4.716 | 4.4878 | -0.00021125
9.19 | 6.015 | -49.2543 | 4.716 | 4.4879 | -0.00021114
9.2 | 6.0186 | -49.3246 | 4.716 | 4.488 | -0.00021103
9.21 | 6.0221 | -49.395 | 4.716 | 4.4881 | -0.00021093
9.22 | 6.0257 | -49.4653 | 4.716 | 4.4882 | -0.00021082
9.23 | 6.0293 | -49.5357 | 4.716 | 4.4883 | -0.00021072
9.24 | 6.0329 | -49.606 | 4.716 | 4.4884 | -0.00021061
9.25 | 6.0365 | -49.6764 | 4.716 | 4.4885 | -0.0002105
9.26 | 6.04 | -49.7467 | 4.716 | 4.4886 | -0.0002104
9.27 | 6.0436 | -49.8171 | 4.716 | 4.4888 | -0.00021029
9.28 | 6.0472 | -49.8874 | 4.716 | 4.4889 | -0.00021018
9.29 | 6.0508 | -49.9578 | 4.716 | 4.489 | -0.00021008
9.3 | 6.0544 | -50.0281 | 4.716 | 4.4891 | -0.00020997
9.31 | 6.0579 | -50.0984 | 4.716 | 4.4892 | -0.00020987
9.32 | 6.0615 | -50.1688 | 4.716 | 4.4893 | -0.00020976
9.33 | 6.0651 | -50.2391 | 4.716 | 4.4894 | -0.00020965
9.34 | 6.0687 | -50.3095 | 4.716 | 4.4895 | -0.00020955
9.35 | 6.0723 | -50.3798 | 4.716 | 4.4896 | -0.00020944
9.36 | 6.0758 | -50.4502 | 4.716 | 4.4897 | -0.00020934
9.37 | 6.0794 | -50.5205 | 4.716 | 4.4899 | -0.00020923
9.38 | 6.083 | -50.5909 | 4.716 | 4.49 | -0.00020912
9.39 | 6.0866 | -50.6612 | 4.716 | 4.4901 | -0.00020902
9.4 | 6.0902 | -50.7316 | 4.716 | 4.4902 | -0.00020891
9.41 | 6.0937 | -50.8019 | 4.716 | 4.4903 | -0.00020881
9.42 | 6.0973 | -50.8723 | 4.716 | 4.4904 | -0.0002087
9.43 | 6.1009 | -50.9426 | 4.716 | 4.4905 | -0.00020859
9.44 | 6.1045 | -51.013 | 4.716 | 4.4906 | -0.00020849
9.45 | 6.108 | -51.0833 | 4.716 | 4.4907 | -0.00020838
9.46 | 6.1116 | -51.1537 | 4.716 | 4.4908 | -0.00020828
9.47 | 6.1152 | -51.224 | 4.716 | 4.491 | -0.00020817
9.48 | 6.1188 | -51.2944 | 4.716 | 4.4911 | -0.00020807
9.49 | 6.1224 | -51.3647 | 4.716 | 4.4912 | -0.00020796
9.5 | 6.1259 | -51.4351 | 4.716 | 4.4913 | -0.00020786
9.51 | 6.1295 | -51.5054 | 4.716 | 4.4914 | -0.00020775
9.52 | 6.1331 | -51.5758 | 4.716 | 4.4915 | -0.00020765
9.53 | 6.1367 | -51.6461 | 4.716 | 4.4916 | -0.00020754
9.54 | 6.1402 | -51.7165 | 4.716 | 4.4917 | -0.00020743
9.55 | 6.1438 | -51.7868 | 4.716 | 4.4918 | -0.00020733
9.56 | 6.1474 | -51.8572 | 4.716 | 4.4919 | -0.00020722
9.57 | 6.151 | -51.9275 | 4.716 | 4.4921 | -0.00020712
9.58 | 6.1546 | -51.9979 | 4.716 | 4.4922 | -0.00020701
9.59 | 6.1581 | -52.0682 | 4.716 | 4.4923 | -0.00020691
9.6 | 6.1617 | -52.1386 | 4.716 | 4.4924 | -0.0002068
9.61 | 6.1653 | -52.2089 | 4.716 | 4.4925 | -0.0002067
9.62 | 6.1689 | -52.2792 | 4.716 | 4.4926 | -0.00020659
9.63 | 6.1724 | -52.3496 | 4.716 | 4.4927 | -0.00020649
9.64 | 6.176 | -52.4199 | 4.716 | 4.4928 | -0.00020638
9.65 | 6.1796 | -52.4903 | 4.716 | 4.4929 | -0.00020628
9.66 | 6.1832 | -52.5606 | 4.716 | 4.493 | -0.00020618
9.67 | 6.1868 | -52.631 | 4.716 | 4.4931 | -0.00020607
9.68 | 6.1903 | -52.7013 | 4.716 | 4.4932 | -0.00020597
9.69 | 6.1939 | -52.7717 | 4.716 | 4.4934 | -0.00020586
9.7 | 6.1975 | -52.842 | 4.716 | 4.4935 | -0.00020576
9.71 | 6.2011 | -52.9124 | 4.716 | 4.4936 | -0.00020565
9.72 | 6.2046 | -52.9827 | 4.716 | 4.4937 | -0.00020555
9.73 | 6.2082 | -53.0531 | 4.716 | 4.4938 | -0.00020544
9.74 | 6.2118 | -53.1234 | 4.716 | 4.4939 | -0.00020534
9.75 | 6.2154 | -53.1938 | 4.716 | 4.494 | -0.00020523
9.76 | 6.2189 | -53.2641 | 4.716 | 4.4941 | -0.00020513
9.77 | 6.2225 | -53.3345 | 4.716 | 4.4942 | -0.00020503
9.78 | 6.2261 | -53.4048 | 4.716 | 4.4943 | -0.00020492
9.79 | 6.2297 | -53.4752 | 4.716 | 4.4944 | -0.00020482
9.8 | 6.2332 | -53.5455 | 4.716 | 4.4945 | -0.00020471
9.81 | 6.2368 | -53.6159 | 4.716 | 4.4946 | -0.00020461
9.82 | 6.2404 | -53.6862 | 4.716 | 4.4948 | -0.00020451
9.83 | 6.244 | -53.7566 | 4.716 | 4.4949 | -0.0002044
9.84 | 6.2475 | -53.8269 | 4.7161 | 4.495 | -0.0002043
9.85 | 6.2511 | -53.8973 | 4.7161 | 4.4951 | -0.00020419
9.86 | 6.2547 | -53.9676 | 4.7161 | 4.4952 | -0.00020409
9.87 | 6.2583 | -54.038 | 4.7161 | 4.4953 | -0.00020399
9.88 | 6.2618 | -54.1083 | 4.7161 | 4.4954 | -0.00020388
9.89 | 6.2654 | -54.1787 | 4.7161 | 4.4955 | -0.00020378
9.9 | 6.269 | -54.249 | 4.7161 | 4.4956 | -0.00020368
9.91 | 6.2726 | -54.3194 | 4.7161 | 4.4957 | -0.00020357
9.92 | 6.2762 | -54.3897 | 4.7161 | 4.4958 | -0.00020347
9.93 | 6.2797 | -54.4601 | 4.7161 | 4.4959 | -0.00020337
9.94 | 6.2833 | -54.5304 | 4.7161 | 4.496 | -0.00020326
9.95 | 6.2869 | -54.6008 | 4.7161 | 4.4962 | -0.00020316
9.96 | 6.2904 | -54.6711 | 4.7161 | 4.4963 | -0.00020306
9.97 | 6.294 | -54.7415 | 4.7161 | 4.4964 | -0.00020295
9.98 | 6.2976 | -54.8118 | 4.7161 | 4.4965 | -0.00020285
9.99 | 6.3012 | -54.8822 | 4.7161 | 4.4966 | -0.00020275
10 | 6.3047 | -54.9525 | 4.7161 | 4.4967 | -0.00020264

## Phi_200
Time_sec | X_m | Y_m | Z_m | Phi_rad | Alpha_rad
0 | 0 | 0.5 | 0 | 3.4907 | 1.7453e-07
0.01 | 0.11313 | 0.59465 | -5.6209e-05 | 3.4941 | -0.0024431
0.02 | 0.22268 | 0.68604 | -0.0001262 | 3.5002 | -0.0031098
0.03 | 0.32875 | 0.77443 | -0.00014947 | 3.5068 | -0.0034195
0.04 | 0.43153 | 0.85999 | -0.00010316 | 3.5135 | -0.0036588
0.05 | 0.53118 | 0.94286 | 2.7048e-05 | 3.5203 | -0.0038887
0.06 | 0.62787 | 1.0232 | 0.00025281 | 3.527 | -0.004123
0.07 | 0.72174 | 1.101 | 0.00058448 | 3.5337 | -0.0043653
0.08 | 0.81292 | 1.1766 | 0.0010315 | 3.5403 | -0.0046166
0.09 | 0.90155 | 1.2499 | 0.0016024 | 3.547 | -0.0048773
0.1 | 0.98775 | 1.3211 | 0.0023052 | 3.5536 | -0.0051479
0.11 | 1.0716 | 1.3902 | 0.0031473 | 3.5603 | -0.0054288
0.12 | 1.1533 | 1.4573 | 0.0041356 | 3.5669 | -0.0057202
0.13 | 1.2328 | 1.5226 | 0.0052763 | 3.5734 | -0.0060227
0.14 | 1.3103 | 1.586 | 0.0065755 | 3.58 | -0.0063366
0.15 | 1.3858 | 1.6477 | 0.0080386 | 3.5866 | -0.0066623
0.16 | 1.4595 | 1.7077 | 0.009671 | 3.5931 | -0.0070004
0.17 | 1.5313 | 1.766 | 0.011477 | 3.5996 | -0.0073513
0.18 | 1.6014 | 1.8228 | 0.013463 | 3.6061 | -0.0077155
0.19 | 1.6699 | 1.878 | 0.015631 | 3.6126 | -0.0080937
0.2 | 1.7367 | 1.9317 | 0.017986 | 3.6191 | -0.0084863
0.21 | 1.802 | 1.984 | 0.020533 | 3.6255 | -0.0088941
0.22 | 1.8659 | 2.0349 | 0.023275 | 3.632 | -0.0093176
0.23 | 1.9282 | 2.0844 | 0.026215 | 3.6384 | -0.0097576
0.24 | 1.9892 | 2.1326 | 0.029356 | 3.6448 | -0.010215
0.25 | 2.0488 | 2.1794 | 0.032703 | 3.6512 | -0.01069
0.26 | 2.1072 | 2.2251 | 0.036258 | 3.6575 | -0.011184
0.27 | 2.1642 | 2.2695 | 0.040025 | 3.6639 | -0.011697
0.28 | 2.2201 | 2.3127 | 0.044005 | 3.6702 | -0.012232
0.29 | 2.2747 | 2.3547 | 0.048202 | 3.6766 | -0.012787
0.3 | 2.3282 | 2.3956 | 0.052618 | 3.6829 | -0.013365
0.31 | 2.3806 | 2.4353 | 0.057257 | 3.6892 | -0.013967
0.32 | 2.432 | 2.474 | 0.06212 | 3.6955 | -0.014593
0.33 | 2.4822 | 2.5116 | 0.067209 | 3.7017 | -0.015246
0.34 | 2.5315 | 2.5481 | 0.072528 | 3.708 | -0.015925
0.35 | 2.5797 | 2.5836 | 0.078078 | 3.7142 | -0.016633
0.36 | 2.627 | 2.6181 | 0.083861 | 3.7205 | -0.017371
0.37 | 2.6734 | 2.6516 | 0.08988 | 3.7267 | -0.01814
0.38 | 2.7188 | 2.6841 | 0.096136 | 3.7329 | -0.018941
0.39 | 2.7634 | 2.7156 | 0.10263 | 3.7391 | -0.019777
0.4 | 2.807 | 2.7462 | 0.10937 | 3.7453 | -0.020649
0.41 | 2.8498 | 2.7759 | 0.11635 | 3.7514 | -0.021558
0.42 | 2.8918 | 2.8046 | 0.12357 | 3.7576 | -0.022506
0.43 | 2.933 | 2.8325 | 0.13104 | 3.7638 | -0.023496
0.44 | 2.9734 | 2.8594 | 0.13876 | 3.7699 | -0.024528
0.45 | 3.013 | 2.8855 | 0.14672 | 3.7761 | -0.025605
0.46 | 3.0518 | 2.9106 | 0.15494 | 3.7822 | -0.026728
0.47 | 3.0899 | 2.935 | 0.1634 | 3.7883 | -0.027901
0.48 | 3.1273 | 2.9585 | 0.17212 | 3.7944 | -0.029124
0.49 | 3.164 | 2.9811 | 0.1811 | 3.8005 | -0.030399
0.5 | 3.1999 | 3.0029 | 0.19032 | 3.8066 | -0.031729
0.51 | 3.2352 | 3.0239 | 0.1998 | 3.8127 | -0.033115
0.52 | 3.2698 | 3.0441 | 0.20954 | 3.8188 | -0.034559
0.53 | 3.3037 | 3.0635 | 0.21953 | 3.8249 | -0.036063
0.54 | 3.337 | 3.082 | 0.22978 | 3.831 | -0.037629
0.55 | 3.3697 | 3.0998 | 0.24029 | 3.837 | -0.039257
0.56 | 3.4017 | 3.1168 | 0.25105 | 3.8431 | -0.04095
0.57 | 3.433 | 3.1331 | 0.26207 | 3.8492 | -0.042707
0.58 | 3.4638 | 3.1486 | 0.27334 | 3.8552 | -0.04453
0.59 | 3.494 | 3.1633 | 0.28486 | 3.8613 | -0.046418
0.6 | 3.5235 | 3.1773 | 0.29664 | 3.8673 | -0.048372
0.61 | 3.5525 | 3.1905 | 0.30868 | 3.8734 | -0.05039
0.62 | 3.5809 | 3.203 | 0.32096 | 3.8795 | -0.052472
0.63 | 3.6087 | 3.2148 | 0.33349 | 3.8855 | -0.054615
0.64 | 3.6359 | 3.2258 | 0.34627 | 3.8916 | -0.056816
0.65 | 3.6626 | 3.2362 | 0.3593 | 3.8976 | -0.059071
0.66 | 3.6887 | 3.2458 | 0.37257 | 3.9037 | -0.061376
0.67 | 3.7143 | 3.2547 | 0.38607 | 3.9097 | -0.063726
0.68 | 3.7393 | 3.263 | 0.39982 | 3.9158 | -0.066112
0.69 | 3.7637 | 3.2705 | 0.4138 | 3.9218 | -0.068529
0.7 | 3.7877 | 3.2774 | 0.42801 | 3.9279 | -0.070965
0.71 | 3.8111 | 3.2836 | 0.44244 | 3.9339 | -0.073412
0.72 | 3.8339 | 3.2891 | 0.4571 | 3.94 | -0.075857
0.73 | 3.8563 | 3.294 | 0.47198 | 3.946 | -0.078288
0.74 | 3.8781 | 3.2983 | 0.48707 | 3.9521 | -0.080691
0.75 | 3.8994 | 3.3019 | 0.50237 | 3.9581 | -0.083052
0.76 | 3.9202 | 3.3048 | 0.51787 | 3.9642 | -0.085354
0.77 | 3.9405 | 3.3072 | 0.53357 | 3.9702 | -0.087582
0.78 | 3.9603 | 3.3089 | 0.54947 | 3.9763 | -0.089718
0.79 | 3.9796 | 3.3101 | 0.56556 | 3.9823 | -0.091747
0.8 | 3.9984 | 3.3106 | 0.58183 | 3.9884 | -0.093649
0.81 | 4.0167 | 3.3106 | 0.59829 | 3.9944 | -0.095409
0.82 | 4.0346 | 3.31 | 0.61492 | 4.0004 | -0.09701
0.83 | 4.052 | 3.3089 | 0.63172 | 4.0065 | -0.098437
0.84 | 4.069 | 3.3071 | 0.64869 | 4.0125 | -0.099675
0.85 | 4.0855 | 3.3049 | 0.66583 | 4.0185 | -0.10071
0.86 | 4.1015 | 3.3021 | 0.68313 | 4.0245 | -0.10154
0.87 | 4.1172 | 3.2988 | 0.70058 | 4.0305 | -0.10214
0.88 | 4.1324 | 3.2949 | 0.71819 | 4.0365 | -0.10252
0.89 | 4.1472 | 3.2905 | 0.73595 | 4.0425 | -0.10266
0.9 | 4.1616 | 3.2857 | 0.75387 | 4.0485 | -0.10257
0.91 | 4.1757 | 3.2803 | 0.77193 | 4.0544 | -0.10224
0.92 | 4.1893 | 3.2745 | 0.79014 | 4.0603 | -0.10168
0.93 | 4.2026 | 3.2681 | 0.80849 | 4.0662 | -0.10089
0.94 | 4.2155 | 3.2613 | 0.82699 | 4.0721 | -0.09989
0.95 | 4.228 | 3.2539 | 0.84564 | 4.0779 | -0.098675
0.96 | 4.2403 | 3.2462 | 0.86443 | 4.0837 | -0.097262
0.97 | 4.2522 | 3.2379 | 0.88336 | 4.0895 | -0.095664
0.98 | 4.2637 | 3.2291 | 0.90244 | 4.0952 | -0.093895
0.99 | 4.275 | 3.2199 | 0.92166 | 4.1009 | -0.09197
1 | 4.286 | 3.2102 | 0.94103 | 4.1066 | -0.089907
1.01 | 4.2966 | 3.2001 | 0.96055 | 4.1121 | -0.087722
1.02 | 4.307 | 3.1894 | 0.9802 | 4.1177 | -0.085432
1.03 | 4.3172 | 3.1783 | 1 | 4.1232 | -0.083056
1.04 | 4.327 | 3.1668 | 1.02 | 4.1286 | -0.080609
1.05 | 4.3366 | 3.1547 | 1.04 | 4.134 | -0.07811
1.06 | 4.346 | 3.1422 | 1.0603 | 4.1393 | -0.075572
1.07 | 4.3551 | 3.1292 | 1.0807 | 4.1445 | -0.073013
1.08 | 4.364 | 3.1157 | 1.1012 | 4.1497 | -0.070445
1.09 | 4.3727 | 3.1017 | 1.1219 | 4.1548 | -0.067883
1.1 | 4.3812 | 3.0872 | 1.1427 | 4.1598 | -0.065338
1.11 | 4.3894 | 3.0722 | 1.1636 | 4.1648 | -0.062821
1.12 | 4.3975 | 3.0567 | 1.1847 | 4.1696 | -0.060342
1.13 | 4.4053 | 3.0407 | 1.2059 | 4.1744 | -0.057909
1.14 | 4.413 | 3.0242 | 1.2273 | 4.1792 | -0.055529
1.15 | 4.4204 | 3.0072 | 1.2488 | 4.1838 | -0.053208
1.16 | 4.4277 | 2.9897 | 1.2704 | 4.1883 | -0.050952
1.17 | 4.4349 | 2.9717 | 1.2921 | 4.1928 | -0.048765
1.18 | 4.4418 | 2.9531 | 1.314 | 4.1972 | -0.046649
1.19 | 4.4486 | 2.934 | 1.336 | 4.2015 | -0.044607
1.2 | 4.4553 | 2.9144 | 1.3581 | 4.2058 | -0.042641
1.21 | 4.4618 | 2.8943 | 1.3803 | 4.2099 | -0.04075
1.22 | 4.4681 | 2.8736 | 1.4026 | 4.214 | -0.038935
1.23 | 4.4744 | 2.8523 | 1.425 | 4.218 | -0.037197
1.24 | 4.4804 | 2.8306 | 1.4475 | 4.2219 | -0.035533
1.25 | 4.4864 | 2.8082 | 1.4702 | 4.2258 | -0.033942
1.26 | 4.4922 | 2.7854 | 1.4929 | 4.2295 | -0.032423
1.27 | 4.4979 | 2.7619 | 1.5157 | 4.2332 | -0.030975
1.28 | 4.5034 | 2.738 | 1.5386 | 4.2369 | -0.029595
1.29 | 4.5089 | 2.7134 | 1.5615 | 4.2404 | -0.02828
1.3 | 4.5142 | 2.6884 | 1.5846 | 4.2439 | -0.027029
1.31 | 4.5194 | 2.6627 | 1.6077 | 4.2473 | -0.025838
1.32 | 4.5245 | 2.6365 | 1.6308 | 4.2506 | -0.024707
1.33 | 4.5296 | 2.6098 | 1.6541 | 4.2539 | -0.023631
1.34 | 4.5345 | 2.5825 | 1.6774 | 4.2571 | -0.022609
1.35 | 4.5393 | 2.5546 | 1.7007 | 4.2603 | -0.021638
1.36 | 4.544 | 2.5262 | 1.7241 | 4.2634 | -0.020716
1.37 | 4.5487 | 2.4972 | 1.7475 | 4.2664 | -0.019841
1.38 | 4.5532 | 2.4677 | 1.771 | 4.2694 | -0.019009
1.39 | 4.5577 | 2.4376 | 1.7945 | 4.2723 | -0.018219
1.4 | 4.562 | 2.407 | 1.818 | 4.2751 | -0.017469
1.41 | 4.5663 | 2.3758 | 1.8415 | 4.2779 | -0.016757
1.42 | 4.5705 | 2.3441 | 1.8651 | 4.2807 | -0.016081
1.43 | 4.5747 | 2.3118 | 1.8887 | 4.2834 | -0.015438
1.44 | 4.5788 | 2.279 | 1.9123 | 4.286 | -0.014827
1.45 | 4.5828 | 2.2457 | 1.9359 | 4.2886 | -0.014247
1.46 | 4.5867 | 2.2118 | 1.9595 | 4.2912 | -0.013695
1.47 | 4.5906 | 2.1773 | 1.9831 | 4.2937 | -0.01317
1.48 | 4.5944 | 2.1424 | 2.0066 | 4.2961 | -0.012671
1.49 | 4.5981 | 2.1069 | 2.0302 | 4.2986 | -0.012196
1.5 | 4.6018 | 2.0709 | 2.0538 | 4.3009 | -0.011744
1.51 | 4.6054 | 2.0343 | 2.0773 | 4.3032 | -0.011314
1.52 | 4.609 | 1.9973 | 2.1008 | 4.3055 | -0.010904
1.53 | 4.6125 | 1.9597 | 2.1243 | 4.3078 | -0.010514
1.54 | 4.6159 | 1.9216 | 2.1478 | 4.31 | -0.010142
1.55 | 4.6193 | 1.883 | 2.1712 | 4.3121 | -0.0097877
1.56 | 4.6227 | 1.844 | 2.1946 | 4.3143 | -0.0094495
1.57 | 4.626 | 1.8044 | 2.2179 | 4.3164 | -0.0091269
1.58 | 4.6293 | 1.7643 | 2.2412 | 4.3184 | -0.0088191
1.59 | 4.6325 | 1.7237 | 2.2645 | 4.3204 | -0.0085251
1.6 | 4.6357 | 1.6827 | 2.2876 | 4.3224 | -0.0082443
1.61 | 4.6388 | 1.6412 | 2.3108 | 4.3244 | -0.007976
1.62 | 4.6419 | 1.5991 | 2.3339 | 4.3263 | -0.0077195
1.63 | 4.645 | 1.5567 | 2.3569 | 4.3282 | -0.0074743
1.64 | 4.648 | 1.5137 | 2.3798 | 4.33 | -0.0072397
1.65 | 4.651 | 1.4704 | 2.4027 | 4.3318 | -0.0070151
1.66 | 4.6539 | 1.4265 | 2.4255 | 4.3336 | -0.0068001
1.67 | 4.6569 | 1.3822 | 2.4482 | 4.3354 | -0.0065942
1.68 | 4.6598 | 1.3375 | 2.4709 | 4.3371 | -0.0063969
1.69 | 4.6626 | 1.2923 | 2.4935 | 4.3389 | -0.0062077
1.7 | 4.6655 | 1.2467 | 2.516 | 4.3405 | -0.0060264
1.71 | 4.6683 | 1.2006 | 2.5384 | 4.3422 | -0.0058524
1.72 | 4.671 | 1.1542 | 2.5607 | 4.3438 | -0.0056854
1.73 | 4.6738 | 1.1073 | 2.583 | 4.3454 | -0.005525
1.74 | 4.6765 | 1.06 | 2.6051 | 4.347 | -0.0053711
1.75 | 4.6792 | 1.0123 | 2.6272 | 4.3486 | -0.0052231
1.76 | 4.6819 | 0.96421 | 2.6491 | 4.3501 | -0.0050809
1.77 | 4.6846 | 0.91571 | 2.671 | 4.3516 | -0.0049441
1.78 | 4.6872 | 0.86683 | 2.6927 | 4.3531 | -0.0048125
1.79 | 4.6899 | 0.81756 | 2.7144 | 4.3545 | -0.0046859
1.8 | 4.6925 | 0.76791 | 2.7359 | 4.356 | -0.0045641
1.81 | 4.6951 | 0.71788 | 2.7574 | 4.3574 | -0.0044467
1.82 | 4.6976 | 0.66748 | 2.7787 | 4.3588 | -0.0043336
1.83 | 4.7002 | 0.61672 | 2.7999 | 4.3602 | -0.0042246
1.84 | 4.7027 | 0.56561 | 2.8211 | 4.3615 | -0.0041195
1.85 | 4.7053 | 0.51414 | 2.8421 | 4.3629 | -0.0040182
1.86 | 4.7078 | 0.46232 | 2.863 | 4.3642 | -0.0039204
1.87 | 4.7103 | 0.41015 | 2.8837 | 4.3655 | -0.003826
1.88 | 4.7128 | 0.35765 | 2.9044 | 4.3668 | -0.0037349
1.89 | 4.7153 | 0.30482 | 2.925 | 4.368 | -0.0036469
1.9 | 4.7177 | 0.25166 | 2.9454 | 4.3693 | -0.0035619
1.91 | 4.7202 | 0.19817 | 2.9657 | 4.3705 | -0.0034797
1.92 | 4.7227 | 0.14437 | 2.9859 | 4.3717 | -0.0034003
1.93 | 4.7251 | 0.090261 | 3.0059 | 4.3729 | -0.0033234
1.94 | 4.7276 | 0.03584 | 3.0259 | 4.3741 | -0.0032491
1.95 | 4.73 | -0.018883 | 3.0457 | 4.3752 | -0.0031771
1.96 | 4.7324 | -0.073905 | 3.0654 | 4.3764 | -0.0031074
1.97 | 4.7348 | -0.12922 | 3.0849 | 4.3775 | -0.00304
1.98 | 4.7373 | -0.18482 | 3.1044 | 4.3786 | -0.0029746
1.99 | 4.7397 | -0.24071 | 3.1237 | 4.3797 | -0.0029113
2 | 4.7421 | -0.29687 | 3.1428 | 4.3808 | -0.0028499
2.01 | 4.7445 | -0.35331 | 3.1619 | 4.3818 | -0.0027904
2.02 | 4.7469 | -0.41001 | 3.1808 | 4.3829 | -0.0027326
2.03 | 4.7493 | -0.46699 | 3.1996 | 4.3839 | -0.0026766
2.04 | 4.7517 | -0.52422 | 3.2183 | 4.3849 | -0.0026222
2.05 | 4.7541 | -0.58171 | 3.2368 | 4.3859 | -0.0025694
2.06 | 4.7564 | -0.63945 | 3.2552 | 4.3869 | -0.0025182
2.07 | 4.7588 | -0.69744 | 3.2735 | 4.3879 | -0.0024684
2.08 | 4.7612 | -0.75567 | 3.2916 | 4.3889 | -0.00242
2.09 | 4.7636 | -0.81413 | 3.3096 | 4.3898 | -0.002373
2.1 | 4.766 | -0.87284 | 3.3274 | 4.3907 | -0.0023272
2.11 | 4.7684 | -0.93177 | 3.3452 | 4.3917 | -0.0022828
2.12 | 4.7708 | -0.99093 | 3.3628 | 4.3926 | -0.0022395
2.13 | 4.7732 | -1.0503 | 3.3802 | 4.3935 | -0.0021974
2.14 | 4.7756 | -1.1099 | 3.3976 | 4.3944 | -0.0021565
2.15 | 4.7779 | -1.1697 | 3.4148 | 4.3953 | -0.0021166
2.16 | 4.7803 | -1.2298 | 3.4318 | 4.3961 | -0.0020778
2.17 | 4.7827 | -1.29 | 3.4488 | 4.397 | -0.00204
2.18 | 4.7851 | -1.3504 | 3.4656 | 4.3978 | -0.0020031
2.19 | 4.7875 | -1.4111 | 3.4822 | 4.3987 | -0.0019672
2.2 | 4.7899 | -1.4719 | 3.4988 | 4.3995 | -0.0019322
2.21 | 4.7923 | -1.5329 | 3.5152 | 4.4003 | -0.0018981
2.22 | 4.7947 | -1.5941 | 3.5314 | 4.4011 | -0.0018648
2.23 | 4.7971 | -1.6555 | 3.5475 | 4.4019 | -0.0018324
2.24 | 4.7995 | -1.7171 | 3.5635 | 4.4027 | -0.0018007
2.25 | 4.8019 | -1.7788 | 3.5794 | 4.4034 | -0.0017698
2.26 | 4.8044 | -1.8408 | 3.5951 | 4.4042 | -0.0017396
2.27 | 4.8068 | -1.9029 | 3.6107 | 4.405 | -0.0017102
2.28 | 4.8092 | -1.9651 | 3.6262 | 4.4057 | -0.0016814
2.29 | 4.8116 | -2.0276 | 3.6415 | 4.4064 | -0.0016533
2.3 | 4.814 | -2.0902 | 3.6567 | 4.4071 | -0.0016259
2.31 | 4.8165 | -2.1529 | 3.6718 | 4.4079 | -0.0015991
2.32 | 4.8189 | -2.2158 | 3.6867 | 4.4086 | -0.0015729
2.33 | 4.8213 | -2.2789 | 3.7015 | 4.4093 | -0.0015472
2.34 | 4.8238 | -2.3421 | 3.7162 | 4.4099 | -0.0015222
2.35 | 4.8262 | -2.4055 | 3.7307 | 4.4106 | -0.0014977
2.36 | 4.8286 | -2.469 | 3.7452 | 4.4113 | -0.0014737
2.37 | 4.8311 | -2.5326 | 3.7594 | 4.412 | -0.0014503
2.38 | 4.8335 | -2.5964 | 3.7736 | 4.4126 | -0.0014274
2.39 | 4.836 | -2.6604 | 3.7876 | 4.4133 | -0.0014049
2.4 | 4.8384 | -2.7244 | 3.8015 | 4.4139 | -0.001383
2.41 | 4.8409 | -2.7886 | 3.8153 | 4.4145 | -0.0013615
2.42 | 4.8434 | -2.8529 | 3.829 | 4.4151 | -0.0013404
2.43 | 4.8458 | -2.9174 | 3.8425 | 4.4157 | -0.0013198
2.44 | 4.8483 | -2.9819 | 3.8559 | 4.4164 | -0.0012996
2.45 | 4.8508 | -3.0466 | 3.8691 | 4.4169 | -0.0012798
2.46 | 4.8532 | -3.1114 | 3.8823 | 4.4175 | -0.0012604
2.47 | 4.8557 | -3.1763 | 3.8953 | 4.4181 | -0.0012414
2.48 | 4.8582 | -3.2414 | 3.9082 | 4.4187 | -0.0012228
2.49 | 4.8607 | -3.3065 | 3.921 | 4.4193 | -0.0012045
2.5 | 4.8632 | -3.3718 | 3.9336 | 4.4198 | -0.0011866
2.51 | 4.8656 | -3.4372 | 3.9462 | 4.4204 | -0.0011691
2.52 | 4.8681 | -3.5026 | 3.9586 | 4.4209 | -0.0011519
2.53 | 4.8706 | -3.5682 | 3.9709 | 4.4215 | -0.001135
2.54 | 4.8731 | -3.6339 | 3.9831 | 4.422 | -0.0011185
2.55 | 4.8756 | -3.6997 | 3.9951 | 4.4225 | -0.0011022
2.56 | 4.8781 | -3.7655 | 4.0071 | 4.423 | -0.0010863
2.57 | 4.8806 | -3.8315 | 4.0189 | 4.4236 | -0.0010706
2.58 | 4.8831 | -3.8975 | 4.0306 | 4.4241 | -0.0010553
2.59 | 4.8856 | -3.9637 | 4.0422 | 4.4246 | -0.0010402
2.6 | 4.8881 | -4.0299 | 4.0536 | 4.4251 | -0.0010254
2.61 | 4.8906 | -4.0963 | 4.065 | 4.4256 | -0.0010109
2.62 | 4.8931 | -4.1627 | 4.0762 | 4.426 | -0.00099665
2.63 | 4.8956 | -4.2292 | 4.0874 | 4.4265 | -0.00098265
2.64 | 4.8981 | -4.2958 | 4.0984 | 4.427 | -0.00096889
2.65 | 4.9007 | -4.3624 | 4.1093 | 4.4275 | -0.00095537
2.66 | 4.9032 | -4.4292 | 4.1201 | 4.4279 | -0.0009421
2.67 | 4.9057 | -4.496 | 4.1308 | 4.4284 | -0.00092906
2.68 | 4.9082 | -4.5629 | 4.1414 | 4.4288 | -0.00091624
2.69 | 4.9107 | -4.6299 | 4.1518 | 4.4293 | -0.00090365
2.7 | 4.9132 | -4.6969 | 4.1622 | 4.4297 | -0.00089127
2.71 | 4.9157 | -4.764 | 4.1725 | 4.4301 | -0.00087911
2.72 | 4.9182 | -4.8312 | 4.1826 | 4.4306 | -0.00086715
2.73 | 4.9208 | -4.8985 | 4.1927 | 4.431 | -0.00085539
2.74 | 4.9233 | -4.9658 | 4.2026 | 4.4314 | -0.00084383
2.75 | 4.9258 | -5.0332 | 4.2124 | 4.4318 | -0.00083247
2.76 | 4.9283 | -5.1006 | 4.2222 | 4.4322 | -0.00082129
2.77 | 4.9308 | -5.1681 | 4.2318 | 4.4326 | -0.0008103
2.78 | 4.9333 | -5.2357 | 4.2413 | 4.433 | -0.00079949
2.79 | 4.9359 | -5.3033 | 4.2507 | 4.4334 | -0.00078886
2.8 | 4.9384 | -5.371 | 4.2601 | 4.4338 | -0.0007784
2.81 | 4.9409 | -5.4388 | 4.2693 | 4.4342 | -0.00076811
2.82 | 4.9434 | -5.5066 | 4.2784 | 4.4346 | -0.00075799
2.83 | 4.9459 | -5.5745 | 4.2875 | 4.4349 | -0.00074803
2.84 | 4.9484 | -5.6424 | 4.2964 | 4.4353 | -0.00073823
2.85 | 4.9509 | -5.7104 | 4.3052 | 4.4357 | -0.00072859
2.86 | 4.9534 | -5.7784 | 4.314 | 4.436 | -0.0007191
2.87 | 4.9559 | -5.8465 | 4.3226 | 4.4364 | -0.00070976
2.88 | 4.9585 | -5.9146 | 4.3312 | 4.4368 | -0.00070056
2.89 | 4.961 | -5.9828 | 4.3397 | 4.4371 | -0.00069152
2.9 | 4.9635 | -6.051 | 4.348 | 4.4374 | -0.00068261
2.91 | 4.966 | -6.1193 | 4.3563 | 4.4378 | -0.00067384
2.92 | 4.9685 | -6.1876 | 4.3645 | 4.4381 | -0.00066521
2.93 | 4.971 | -6.256 | 4.3726 | 4.4385 | -0.00065671
2.94 | 4.9735 | -6.3244 | 4.3806 | 4.4388 | -0.00064834
2.95 | 4.976 | -6.3928 | 4.3885 | 4.4391 | -0.0006401
2.96 | 4.9785 | -6.4613 | 4.3964 | 4.4394 | -0.00063199
2.97 | 4.981 | -6.5299 | 4.4041 | 4.4398 | -0.000624
2.98 | 4.9835 | -6.5984 | 4.4118 | 4.4401 | -0.00061613
2.99 | 4.9859 | -6.6671 | 4.4194 | 4.4404 | -0.00060838
3 | 4.9884 | -6.7357 | 4.4269 | 4.4407 | -0.00060075
3.01 | 4.9909 | -6.8044 | 4.4343 | 4.441 | -0.00059324
3.02 | 4.9934 | -6.8732 | 4.4416 | 4.4413 | -0.00058583
3.03 | 4.9959 | -6.9419 | 4.4488 | 4.4416 | -0.00057854
3.04 | 4.9984 | -7.0107 | 4.456 | 4.4419 | -0.00057136
3.05 | 5.0008 | -7.0796 | 4.4631 | 4.4422 | -0.00056428
3.06 | 5.0033 | -7.1484 | 4.4701 | 4.4424 | -0.00055731
3.07 | 5.0058 | -7.2174 | 4.477 | 4.4427 | -0.00055044
3.08 | 5.0083 | -7.2863 | 4.4838 | 4.443 | -0.00054368
3.09 | 5.0107 | -7.3553 | 4.4906 | 4.4433 | -0.00053702
3.1 | 5.0132 | -7.4243 | 4.4973 | 4.4436 | -0.00053045
3.11 | 5.0157 | -7.4933 | 4.5039 | 4.4438 | -0.00052398
3.12 | 5.0181 | -7.5624 | 4.5104 | 4.4441 | -0.00051761
3.13 | 5.0206 | -7.6315 | 4.5169 | 4.4444 | -0.00051133
3.14 | 5.0231 | -7.7006 | 4.5233 | 4.4446 | -0.00050514
3.15 | 5.0255 | -7.7698 | 4.5296 | 4.4449 | -0.00049905
3.16 | 5.028 | -7.8389 | 4.5358 | 4.4451 | -0.00049304
3.17 | 5.0304 | -7.9082 | 4.542 | 4.4454 | -0.00048713
3.18 | 5.0329 | -7.9774 | 4.5481 | 4.4456 | -0.0004813
3.19 | 5.0353 | -8.0467 | 4.5541 | 4.4459 | -0.00047555
3.2 | 5.0378 | -8.1159 | 4.56 | 4.4461 | -0.00046989
3.21 | 5.0402 | -8.1853 | 4.5659 | 4.4463 | -0.00046431
3.22 | 5.0426 | -8.2546 | 4.5717 | 4.4466 | -0.00045882
3.23 | 5.0451 | -8.324 | 4.5775 | 4.4468 | -0.0004534
3.24 | 5.0475 | -8.3933 | 4.5832 | 4.4471 | -0.00044806
3.25 | 5.0499 | -8.4628 | 4.5888 | 4.4473 | -0.00044281
3.26 | 5.0524 | -8.5322 | 4.5943 | 4.4475 | -0.00043763
3.27 | 5.0548 | -8.6016 | 4.5998 | 4.4477 | -0.00043253
3.28 | 5.0572 | -8.6711 | 4.6052 | 4.448 | -0.0004275
3.29 | 5.0597 | -8.7406 | 4.6105 | 4.4482 | -0.00042254
3.3 | 5.0621 | -8.8101 | 4.6158 | 4.4484 | -0.00041766
3.31 | 5.0645 | -8.8797 | 4.621 | 4.4486 | -0.00041286
3.32 | 5.0669 | -8.9492 | 4.6262 | 4.4488 | -0.00040812
3.33 | 5.0693 | -9.0188 | 4.6313 | 4.449 | -0.00040345
3.34 | 5.0718 | -9.0884 | 4.6363 | 4.4492 | -0.00039886
3.35 | 5.0742 | -9.158 | 4.6413 | 4.4494 | -0.00039433
3.36 | 5.0766 | -9.2276 | 4.6462 | 4.4496 | -0.00038987
3.37 | 5.079 | -9.2973 | 4.6511 | 4.4498 | -0.00038547
3.38 | 5.0814 | -9.3669 | 4.6559 | 4.45 | -0.00038115
3.39 | 5.0838 | -9.4366 | 4.6606 | 4.4502 | -0.00037688
3.4 | 5.0862 | -9.5063 | 4.6653 | 4.4504 | -0.00037269
3.41 | 5.0886 | -9.576 | 4.6699 | 4.4506 | -0.00036855
3.42 | 5.091 | -9.6458 | 4.6745 | 4.4508 | -0.00036448
3.43 | 5.0934 | -9.7155 | 4.679 | 4.451 | -0.00036048
3.44 | 5.0958 | -9.7853 | 4.6834 | 4.4512 | -0.00035653
3.45 | 5.0982 | -9.8551 | 4.6878 | 4.4514 | -0.00035265
3.46 | 5.1006 | -9.9249 | 4.6921 | 4.4516 | -0.00034882
3.47 | 5.103 | -9.9947 | 4.6964 | 4.4517 | -0.00034506
3.48 | 5.1054 | -10.0645 | 4.7007 | 4.4519 | -0.00034136
3.49 | 5.1078 | -10.1343 | 4.7049 | 4.4521 | -0.00033771
3.5 | 5.1102 | -10.2042 | 4.709 | 4.4523 | -0.00033412
3.51 | 5.1126 | -10.274 | 4.7131 | 4.4524 | -0.00033059
3.52 | 5.115 | -10.3439 | 4.7171 | 4.4526 | -0.00032712
3.53 | 5.1174 | -10.4138 | 4.7211 | 4.4528 | -0.0003237
3.54 | 5.1198 | -10.4837 | 4.725 | 4.4529 | -0.00032034
3.55 | 5.1222 | -10.5536 | 4.7289 | 4.4531 | -0.00031704
3.56 | 5.1246 | -10.6235 | 4.7327 | 4.4533 | -0.00031379
3.57 | 5.1269 | -10.6935 | 4.7365 | 4.4534 | -0.00031059
3.58 | 5.1293 | -10.7634 | 4.7402 | 4.4536 | -0.00030745
3.59 | 5.1317 | -10.8334 | 4.7439 | 4.4538 | -0.00030437
3.6 | 5.1341 | -10.9033 | 4.7475 | 4.4539 | -0.00030133
3.61 | 5.1365 | -10.9733 | 4.7511 | 4.4541 | -0.00029835
3.62 | 5.1389 | -11.0433 | 4.7546 | 4.4542 | -0.00029542
3.63 | 5.1413 | -11.1133 | 4.7581 | 4.4544 | -0.00029255
3.64 | 5.1437 | -11.1833 | 4.7616 | 4.4545 | -0.00028972
3.65 | 5.1461 | -11.2533 | 4.765 | 4.4547 | -0.00028695
3.66 | 5.1485 | -11.3234 | 4.7684 | 4.4548 | -0.00028422
3.67 | 5.1509 | -11.3934 | 4.7717 | 4.455 | -0.00028155
3.68 | 5.1533 | -11.4634 | 4.7749 | 4.4551 | -0.00027893
3.69 | 5.1557 | -11.5335 | 4.7782 | 4.4553 | -0.00027635
3.7 | 5.1581 | -11.6036 | 4.7814 | 4.4554 | -0.00027383
3.71 | 5.1605 | -11.6736 | 4.7845 | 4.4556 | -0.00027135
3.72 | 5.1629 | -11.7437 | 4.7876 | 4.4557 | -0.00026893
3.73 | 5.1653 | -11.8138 | 4.7907 | 4.4558 | -0.00026655
3.74 | 5.1677 | -11.8839 | 4.7937 | 4.456 | -0.00026422
3.75 | 5.1701 | -11.954 | 4.7967 | 4.4561 | -0.00026194
3.76 | 5.1725 | -12.0241 | 4.7996 | 4.4562 | -0.00025971
3.77 | 5.1749 | -12.0942 | 4.8025 | 4.4564 | -0.00025752
3.78 | 5.1774 | -12.1643 | 4.8054 | 4.4565 | -0.00025538
3.79 | 5.1798 | -12.2345 | 4.8082 | 4.4567 | -0.00025329
3.8 | 5.1822 | -12.3046 | 4.811 | 4.4568 | -0.00025124
3.81 | 5.1846 | -12.3748 | 4.8138 | 4.4569 | -0.00024924
3.82 | 5.1871 | -12.4449 | 4.8165 | 4.457 | -0.00024728
3.83 | 5.1895 | -12.5151 | 4.8192 | 4.4572 | -0.00024537
3.84 | 5.1919 | -12.5852 | 4.8218 | 4.4573 | -0.0002435
3.85 | 5.1944 | -12.6554 | 4.8244 | 4.4574 | -0.00024168
3.86 | 5.1968 | -12.7256 | 4.827 | 4.4576 | -0.0002399
3.87 | 5.1993 | -12.7958 | 4.8295 | 4.4577 | -0.00023817
3.88 | 5.2017 | -12.8659 | 4.832 | 4.4578 | -0.00023648
3.89 | 5.2042 | -12.9361 | 4.8345 | 4.4579 | -0.00023483
3.9 | 5.2066 | -13.0063 | 4.8369 | 4.458 | -0.00023322
3.91 | 5.2091 | -13.0765 | 4.8393 | 4.4582 | -0.00023166
3.92 | 5.2116 | -13.1467 | 4.8417 | 4.4583 | -0.00023014
3.93 | 5.214 | -13.217 | 4.844 | 4.4584 | -0.00022866
3.94 | 5.2165 | -13.2872 | 4.8463 | 4.4585 | -0.00022722
3.95 | 5.219 | -13.3574 | 4.8486 | 4.4587 | -0.00022583
3.96 | 5.2215 | -13.4276 | 4.8508 | 4.4588 | -0.00022447
3.97 | 5.224 | -13.4979 | 4.853 | 4.4589 | -0.00022316
3.98 | 5.2265 | -13.5681 | 4.8552 | 4.459 | -0.00022188
3.99 | 5.229 | -13.6383 | 4.8573 | 4.4591 | -0.00022064
4 | 5.2315 | -13.7086 | 4.8594 | 4.4592 | -0.00021944
4.01 | 5.234 | -13.7788 | 4.8615 | 4.4593 | -0.00021828
4.02 | 5.2365 | -13.8491 | 4.8636 | 4.4595 | -0.00021716
4.03 | 5.239 | -13.9194 | 4.8656 | 4.4596 | -0.00021607
4.04 | 5.2415 | -13.9896 | 4.8676 | 4.4597 | -0.00021502
4.05 | 5.2441 | -14.0599 | 4.8696 | 4.4598 | -0.00021401
4.06 | 5.2466 | -14.1301 | 4.8715 | 4.4599 | -0.00021303
4.07 | 5.2492 | -14.2004 | 4.8734 | 4.46 | -0.00021209
4.08 | 5.2517 | -14.2707 | 4.8753 | 4.4601 | -0.00021119
4.09 | 5.2543 | -14.341 | 4.8771 | 4.4602 | -0.00021031
4.1 | 5.2568 | -14.4113 | 4.879 | 4.4604 | -0.00020948
4.11 | 5.2594 | -14.4815 | 4.8808 | 4.4605 | -0.00020867
4.12 | 5.262 | -14.5518 | 4.8825 | 4.4606 | -0.0002079
4.13 | 5.2646 | -14.6221 | 4.8843 | 4.4607 | -0.00020716
4.14 | 5.2672 | -14.6924 | 4.886 | 4.4608 | -0.00020645
4.15 | 5.2698 | -14.7627 | 4.8877 | 4.4609 | -0.00020577
4.16 | 5.2724 | -14.833 | 4.8894 | 4.461 | -0.00020512
4.17 | 5.275 | -14.9033 | 4.891 | 4.4611 | -0.00020451
4.18 | 5.2776 | -14.9736 | 4.8927 | 4.4612 | -0.00020392
4.19 | 5.2802 | -15.0439 | 4.8943 | 4.4613 | -0.00020336
4.2 | 5.2829 | -15.1142 | 4.8958 | 4.4614 | -0.00020283
4.21 | 5.2855 | -15.1845 | 4.8974 | 4.4615 | -0.00020232
4.22 | 5.2882 | -15.2549 | 4.8989 | 4.4617 | -0.00020184
4.23 | 5.2908 | -15.3252 | 4.9004 | 4.4618 | -0.00020139
4.24 | 5.2935 | -15.3955 | 4.9019 | 4.4619 | -0.00020096
4.25 | 5.2962 | -15.4658 | 4.9034 | 4.462 | -0.00020056
4.26 | 5.2988 | -15.5361 | 4.9048 | 4.4621 | -0.00020018
4.27 | 5.3015 | -15.6065 | 4.9062 | 4.4622 | -0.00019983
4.28 | 5.3042 | -15.6768 | 4.9076 | 4.4623 | -0.0001995
4.29 | 5.3069 | -15.7471 | 4.909 | 4.4624 | -0.00019919
4.3 | 5.3096 | -15.8174 | 4.9104 | 4.4625 | -0.0001989
4.31 | 5.3123 | -15.8878 | 4.9117 | 4.4626 | -0.00019863
4.32 | 5.3151 | -15.9581 | 4.913 | 4.4627 | -0.00019839
4.33 | 5.3178 | -16.0284 | 4.9143 | 4.4628 | -0.00019816
4.34 | 5.3205 | -16.0988 | 4.9156 | 4.4629 | -0.00019795
4.35 | 5.3233 | -16.1691 | 4.9168 | 4.463 | -0.00019776
4.36 | 5.326 | -16.2395 | 4.9181 | 4.4631 | -0.00019759
4.37 | 5.3288 | -16.3098 | 4.9193 | 4.4632 | -0.00019744
4.38 | 5.3316 | -16.3801 | 4.9205 | 4.4633 | -0.0001973
4.39 | 5.3343 | -16.4505 | 4.9217 | 4.4634 | -0.00019718
4.4 | 5.3371 | -16.5208 | 4.9228 | 4.4635 | -0.00019708
4.41 | 5.3399 | -16.5912 | 4.924 | 4.4636 | -0.00019699
4.42 | 5.3427 | -16.6615 | 4.9251 | 4.4637 | -0.00019691
4.43 | 5.3455 | -16.7319 | 4.9262 | 4.4638 | -0.00019685
4.44 | 5.3483 | -16.8022 | 4.9273 | 4.4639 | -0.00019681
4.45 | 5.3512 | -16.8726 | 4.9284 | 4.464 | -0.00019677
4.46 | 5.354 | -16.9429 | 4.9294 | 4.4642 | -0.00019675
4.47 | 5.3568 | -17.0133 | 4.9305 | 4.4643 | -0.00019674
4.48 | 5.3597 | -17.0836 | 4.9315 | 4.4644 | -0.00019674
4.49 | 5.3625 | -17.154 | 4.9325 | 4.4645 | -0.00019675
4.5 | 5.3654 | -17.2244 | 4.9335 | 4.4646 | -0.00019678
4.51 | 5.3682 | -17.2947 | 4.9345 | 4.4647 | -0.00019681
4.52 | 5.3711 | -17.3651 | 4.9354 | 4.4648 | -0.00019685
4.53 | 5.374 | -17.4354 | 4.9364 | 4.4649 | -0.0001969
4.54 | 5.3769 | -17.5058 | 4.9373 | 4.465 | -0.00019697
4.55 | 5.3798 | -17.5761 | 4.9382 | 4.4651 | -0.00019703
4.56 | 5.3827 | -17.6465 | 4.9392 | 4.4652 | -0.00019711
4.57 | 5.3856 | -17.7169 | 4.94 | 4.4653 | -0.0001972
4.58 | 5.3885 | -17.7872 | 4.9409 | 4.4654 | -0.00019729
4.59 | 5.3915 | -17.8576 | 4.9418 | 4.4655 | -0.00019739
4.6 | 5.3944 | -17.928 | 4.9426 | 4.4656 | -0.00019749
4.61 | 5.3973 | -17.9983 | 4.9435 | 4.4657 | -0.0001976
4.62 | 5.4003 | -18.0687 | 4.9443 | 4.4658 | -0.00019772
4.63 | 5.4032 | -18.139 | 4.9451 | 4.4659 | -0.00019784
4.64 | 5.4062 | -18.2094 | 4.9459 | 4.466 | -0.00019797
4.65 | 5.4092 | -18.2798 | 4.9467 | 4.4661 | -0.0001981
4.66 | 5.4121 | -18.3501 | 4.9474 | 4.4662 | -0.00019824
4.67 | 5.4151 | -18.4205 | 4.9482 | 4.4663 | -0.00019838
4.68 | 5.4181 | -18.4909 | 4.9489 | 4.4664 | -0.00019852
4.69 | 5.4211 | -18.5612 | 4.9497 | 4.4665 | -0.00019867
4.7 | 5.4241 | -18.6316 | 4.9504 | 4.4666 | -0.00019882
4.71 | 5.4271 | -18.702 | 4.9511 | 4.4668 | -0.00019897
4.72 | 5.4301 | -18.7723 | 4.9518 | 4.4669 | -0.00019913
4.73 | 5.4332 | -18.8427 | 4.9525 | 4.467 | -0.00019929
4.74 | 5.4362 | -18.9131 | 4.9532 | 4.4671 | -0.00019945
4.75 | 5.4392 | -18.9835 | 4.9538 | 4.4672 | -0.00019962
4.76 | 5.4423 | -19.0538 | 4.9545 | 4.4673 | -0.00019978
4.77 | 5.4453 | -19.1242 | 4.9551 | 4.4674 | -0.00019995
4.78 | 5.4484 | -19.1946 | 4.9558 | 4.4675 | -0.00020012
4.79 | 5.4514 | -19.2649 | 4.9564 | 4.4676 | -0.00020029
4.8 | 5.4545 | -19.3353 | 4.957 | 4.4677 | -0.00020046
4.81 | 5.4576 | -19.4057 | 4.9576 | 4.4678 | -0.00020063
4.82 | 5.4606 | -19.476 | 4.9582 | 4.4679 | -0.00020081
4.83 | 5.4637 | -19.5464 | 4.9588 | 4.468 | -0.00020098
4.84 | 5.4668 | -19.6168 | 4.9593 | 4.4681 | -0.00020115
4.85 | 5.4699 | -19.6872 | 4.9599 | 4.4682 | -0.00020133
4.86 | 5.473 | -19.7575 | 4.9605 | 4.4683 | -0.0002015
4.87 | 5.4761 | -19.8279 | 4.961 | 4.4684 | -0.00020168
4.88 | 5.4792 | -19.8983 | 4.9616 | 4.4685 | -0.00020185
4.89 | 5.4824 | -19.9686 | 4.9621 | 4.4686 | -0.00020203
4.9 | 5.4855 | -20.039 | 4.9626 | 4.4688 | -0.0002022
4.91 | 5.4886 | -20.1094 | 4.9631 | 4.4689 | -0.00020238
4.92 | 5.4918 | -20.1798 | 4.9636 | 4.469 | -0.00020255
4.93 | 5.4949 | -20.2501 | 4.9641 | 4.4691 | -0.00020272
4.94 | 5.498 | -20.3205 | 4.9646 | 4.4692 | -0.0002029
4.95 | 5.5012 | -20.3909 | 4.9651 | 4.4693 | -0.00020307
4.96 | 5.5044 | -20.4612 | 4.9655 | 4.4694 | -0.00020324
4.97 | 5.5075 | -20.5316 | 4.966 | 4.4695 | -0.00020341
4.98 | 5.5107 | -20.602 | 4.9665 | 4.4696 | -0.00020358
4.99 | 5.5139 | -20.6724 | 4.9669 | 4.4697 | -0.00020375
5 | 5.517 | -20.7427 | 4.9673 | 4.4698 | -0.00020392
5.01 | 5.5202 | -20.8131 | 4.9678 | 4.4699 | -0.00020408
5.02 | 5.5234 | -20.8835 | 4.9682 | 4.47 | -0.00020424
5.03 | 5.5266 | -20.9538 | 4.9686 | 4.4701 | -0.0002044
5.04 | 5.5298 | -21.0242 | 4.969 | 4.4703 | -0.00020456
5.05 | 5.533 | -21.0946 | 4.9694 | 4.4704 | -0.00020472
5.06 | 5.5362 | -21.165 | 4.9698 | 4.4705 | -0.00020488
5.07 | 5.5394 | -21.2353 | 4.9702 | 4.4706 | -0.00020503
5.08 | 5.5426 | -21.3057 | 4.9706 | 4.4707 | -0.00020518
5.09 | 5.5459 | -21.3761 | 4.971 | 4.4708 | -0.00020534
5.1 | 5.5491 | -21.4464 | 4.9714 | 4.4709 | -0.00020549
5.11 | 5.5523 | -21.5168 | 4.9717 | 4.471 | -0.00020564
5.12 | 5.5556 | -21.5872 | 4.9721 | 4.4711 | -0.00020578
5.13 | 5.5588 | -21.6576 | 4.9724 | 4.4712 | -0.00020593
5.14 | 5.5621 | -21.7279 | 4.9728 | 4.4713 | -0.00020607
5.15 | 5.5653 | -21.7983 | 4.9731 | 4.4714 | -0.00020621
5.16 | 5.5686 | -21.8687 | 4.9735 | 4.4716 | -0.00020635
5.17 | 5.5718 | -21.939 | 4.9738 | 4.4717 | -0.00020649
5.18 | 5.5751 | -22.0094 | 4.9741 | 4.4718 | -0.00020662
5.19 | 5.5783 | -22.0798 | 4.9744 | 4.4719 | -0.00020676
5.2 | 5.5816 | -22.1501 | 4.9748 | 4.472 | -0.00020689
5.21 | 5.5849 | -22.2205 | 4.9751 | 4.4721 | -0.00020702
5.22 | 5.5882 | -22.2909 | 4.9754 | 4.4722 | -0.00020714
5.23 | 5.5914 | -22.3613 | 4.9757 | 4.4723 | -0.00020727
5.24 | 5.5947 | -22.4316 | 4.976 | 4.4724 | -0.00020739
5.25 | 5.598 | -22.502 | 4.9762 | 4.4725 | -0.00020751
5.26 | 5.6013 | -22.5724 | 4.9765 | 4.4726 | -0.00020763
5.27 | 5.6046 | -22.6427 | 4.9768 | 4.4727 | -0.00020775
5.28 | 5.6079 | -22.7131 | 4.9771 | 4.4729 | -0.00020786
5.29 | 5.6112 | -22.7835 | 4.9773 | 4.473 | -0.00020797
5.3 | 5.6145 | -22.8538 | 4.9776 | 4.4731 | -0.00020808
5.31 | 5.6178 | -22.9242 | 4.9779 | 4.4732 | -0.00020819
5.32 | 5.6211 | -22.9946 | 4.9781 | 4.4733 | -0.0002083
5.33 | 5.6245 | -23.0649 | 4.9784 | 4.4734 | -0.0002084
5.34 | 5.6278 | -23.1353 | 4.9786 | 4.4735 | -0.0002085
5.35 | 5.6311 | -23.2057 | 4.9789 | 4.4736 | -0.0002086
5.36 | 5.6344 | -23.276 | 4.9791 | 4.4737 | -0.0002087
5.37 | 5.6378 | -23.3464 | 4.9793 | 4.4738 | -0.00020879
5.38 | 5.6411 | -23.4168 | 4.9796 | 4.474 | -0.00020889
5.39 | 5.6444 | -23.4871 | 4.9798 | 4.4741 | -0.00020898
5.4 | 5.6478 | -23.5575 | 4.98 | 4.4742 | -0.00020907
5.41 | 5.6511 | -23.6279 | 4.9802 | 4.4743 | -0.00020915
5.42 | 5.6545 | -23.6982 | 4.9804 | 4.4744 | -0.00020924
5.43 | 5.6578 | -23.7686 | 4.9807 | 4.4745 | -0.00020932
5.44 | 5.6612 | -23.839 | 4.9809 | 4.4746 | -0.0002094
5.45 | 5.6645 | -23.9093 | 4.9811 | 4.4747 | -0.00020948
5.46 | 5.6679 | -23.9797 | 4.9813 | 4.4748 | -0.00020956
5.47 | 5.6713 | -24.0501 | 4.9815 | 4.4749 | -0.00020963
5.48 | 5.6746 | -24.1204 | 4.9817 | 4.4751 | -0.00020971
5.49 | 5.678 | -24.1908 | 4.9818 | 4.4752 | -0.00020978
5.5 | 5.6814 | -24.2612 | 4.982 | 4.4753 | -0.00020984
5.51 | 5.6847 | -24.3315 | 4.9822 | 4.4754 | -0.00020991
5.52 | 5.6881 | -24.4019 | 4.9824 | 4.4755 | -0.00020998
5.53 | 5.6915 | -24.4723 | 4.9826 | 4.4756 | -0.00021004
5.54 | 5.6949 | -24.5426 | 4.9827 | 4.4757 | -0.0002101
5.55 | 5.6983 | -24.613 | 4.9829 | 4.4758 | -0.00021016
5.56 | 5.7016 | -24.6834 | 4.9831 | 4.4759 | -0.00021021
5.57 | 5.705 | -24.7537 | 4.9833 | 4.4761 | -0.00021027
5.58 | 5.7084 | -24.8241 | 4.9834 | 4.4762 | -0.00021032
5.59 | 5.7118 | -24.8945 | 4.9836 | 4.4763 | -0.00021037
5.6 | 5.7152 | -24.9648 | 4.9837 | 4.4764 | -0.00021042
5.61 | 5.7186 | -25.0352 | 4.9839 | 4.4765 | -0.00021047
5.62 | 5.722 | -25.1055 | 4.984 | 4.4766 | -0.00021051
5.63 | 5.7254 | -25.1759 | 4.9842 | 4.4767 | -0.00021056
5.64 | 5.7288 | -25.2463 | 4.9843 | 4.4768 | -0.0002106
5.65 | 5.7322 | -25.3166 | 4.9845 | 4.4769 | -0.00021064
5.66 | 5.7356 | -25.387 | 4.9846 | 4.477 | -0.00021068
5.67 | 5.7391 | -25.4574 | 4.9847 | 4.4772 | -0.00021071
5.68 | 5.7425 | -25.5277 | 4.9849 | 4.4773 | -0.00021075
5.69 | 5.7459 | -25.5981 | 4.985 | 4.4774 | -0.00021078
5.7 | 5.7493 | -25.6684 | 4.9851 | 4.4775 | -0.00021081
5.71 | 5.7527 | -25.7388 | 4.9853 | 4.4776 | -0.00021084
5.72 | 5.7562 | -25.8092 | 4.9854 | 4.4777 | -0.00021087
5.73 | 5.7596 | -25.8795 | 4.9855 | 4.4778 | -0.0002109
5.74 | 5.763 | -25.9499 | 4.9856 | 4.4779 | -0.00021092
5.75 | 5.7664 | -26.0203 | 4.9858 | 4.478 | -0.00021095
5.76 | 5.7699 | -26.0906 | 4.9859 | 4.4782 | -0.00021097
5.77 | 5.7733 | -26.161 | 4.986 | 4.4783 | -0.00021099
5.78 | 5.7767 | -26.2313 | 4.9861 | 4.4784 | -0.00021101
5.79 | 5.7802 | -26.3017 | 4.9862 | 4.4785 | -0.00021102
5.8 | 5.7836 | -26.3721 | 4.9863 | 4.4786 | -0.00021104
5.81 | 5.7871 | -26.4424 | 4.9864 | 4.4787 | -0.00021105
5.82 | 5.7905 | -26.5128 | 4.9865 | 4.4788 | -0.00021106
5.83 | 5.7939 | -26.5831 | 4.9867 | 4.4789 | -0.00021107
5.84 | 5.7974 | -26.6535 | 4.9868 | 4.479 | -0.00021108
5.85 | 5.8008 | -26.7239 | 4.9869 | 4.4792 | -0.00021109
5.86 | 5.8043 | -26.7942 | 4.987 | 4.4793 | -0.0002111
5.87 | 5.8077 | -26.8646 | 4.987 | 4.4794 | -0.0002111
5.88 | 5.8112 | -26.9349 | 4.9871 | 4.4795 | -0.00021111
5.89 | 5.8147 | -27.0053 | 4.9872 | 4.4796 | -0.00021111
5.9 | 5.8181 | -27.0757 | 4.9873 | 4.4797 | -0.00021111
5.91 | 5.8216 | -27.146 | 4.9874 | 4.4798 | -0.00021111
5.92 | 5.825 | -27.2164 | 4.9875 | 4.4799 | -0.0002111
5.93 | 5.8285 | -27.2867 | 4.9876 | 4.48 | -0.0002111
5.94 | 5.832 | -27.3571 | 4.9877 | 4.4802 | -0.0002111
5.95 | 5.8354 | -27.4275 | 4.9878 | 4.4803 | -0.00021109
5.96 | 5.8389 | -27.4978 | 4.9878 | 4.4804 | -0.00021108
5.97 | 5.8424 | -27.5682 | 4.9879 | 4.4805 | -0.00021107
5.98 | 5.8458 | -27.6385 | 4.988 | 4.4806 | -0.00021106
5.99 | 5.8493 | -27.7089 | 4.9881 | 4.4807 | -0.00021105
6 | 5.8528 | -27.7792 | 4.9882 | 4.4808 | -0.00021104
6.01 | 5.8562 | -27.8496 | 4.9882 | 4.4809 | -0.00021103
6.02 | 5.8597 | -27.92 | 4.9883 | 4.481 | -0.00021101
6.03 | 5.8632 | -27.9903 | 4.9884 | 4.4812 | -0.000211
6.04 | 5.8667 | -28.0607 | 4.9884 | 4.4813 | -0.00021098
6.05 | 5.8702 | -28.131 | 4.9885 | 4.4814 | -0.00021096
6.06 | 5.8736 | -28.2014 | 4.9886 | 4.4815 | -0.00021094
6.07 | 5.8771 | -28.2717 | 4.9887 | 4.4816 | -0.00021092
6.08 | 5.8806 | -28.3421 | 4.9887 | 4.4817 | -0.0002109
6.09 | 5.8841 | -28.4125 | 4.9888 | 4.4818 | -0.00021088
6.1 | 5.8876 | -28.4828 | 4.9888 | 4.4819 | -0.00021085
6.11 | 5.8911 | -28.5532 | 4.9889 | 4.482 | -0.00021083
6.12 | 5.8946 | -28.6235 | 4.989 | 4.4822 | -0.0002108
6.13 | 5.898 | -28.6939 | 4.989 | 4.4823 | -0.00021077
6.14 | 5.9015 | -28.7642 | 4.9891 | 4.4824 | -0.00021074
6.15 | 5.905 | -28.8346 | 4.9891 | 4.4825 | -0.00021072
6.16 | 5.9085 | -28.905 | 4.9892 | 4.4826 | -0.00021069
6.17 | 5.912 | -28.9753 | 4.9893 | 4.4827 | -0.00021065
6.18 | 5.9155 | -29.0457 | 4.9893 | 4.4828 | -0.00021062
6.19 | 5.919 | -29.116 | 4.9894 | 4.4829 | -0.00021059
6.2 | 5.9225 | -29.1864 | 4.9894 | 4.483 | -0.00021055
6.21 | 5.926 | -29.2567 | 4.9895 | 4.4832 | -0.00021052
6.22 | 5.9295 | -29.3271 | 4.9895 | 4.4833 | -0.00021048
6.23 | 5.933 | -29.3975 | 4.9896 | 4.4834 | -0.00021045
6.24 | 5.9365 | -29.4678 | 4.9896 | 4.4835 | -0.00021041
6.25 | 5.94 | -29.5382 | 4.9897 | 4.4836 | -0.00021037
6.26 | 5.9435 | -29.6085 | 4.9897 | 4.4837 | -0.00021033
6.27 | 5.947 | -29.6789 | 4.9898 | 4.4838 | -0.00021029
6.28 | 5.9505 | -29.7492 | 4.9898 | 4.4839 | -0.00021025
6.29 | 5.954 | -29.8196 | 4.9898 | 4.484 | -0.00021021
6.3 | 5.9575 | -29.8899 | 4.9899 | 4.4841 | -0.00021016
6.31 | 5.961 | -29.9603 | 4.9899 | 4.4843 | -0.00021012
6.32 | 5.9646 | -30.0307 | 4.99 | 4.4844 | -0.00021007
6.33 | 5.9681 | -30.101 | 4.99 | 4.4845 | -0.00021003
6.34 | 5.9716 | -30.1714 | 4.9901 | 4.4846 | -0.00020998
6.35 | 5.9751 | -30.2417 | 4.9901 | 4.4847 | -0.00020993
6.36 | 5.9786 | -30.3121 | 4.9901 | 4.4848 | -0.00020989
6.37 | 5.9821 | -30.3824 | 4.9902 | 4.4849 | -0.00020984
6.38 | 5.9856 | -30.4528 | 4.9902 | 4.485 | -0.00020979
6.39 | 5.9891 | -30.5231 | 4.9903 | 4.4851 | -0.00020974
6.4 | 5.9927 | -30.5935 | 4.9903 | 4.4853 | -0.00020969
6.41 | 5.9962 | -30.6638 | 4.9903 | 4.4854 | -0.00020963
6.42 | 5.9997 | -30.7342 | 4.9904 | 4.4855 | -0.00020958
6.43 | 6.0032 | -30.8046 | 4.9904 | 4.4856 | -0.00020953
6.44 | 6.0067 | -30.8749 | 4.9904 | 4.4857 | -0.00020948
6.45 | 6.0103 | -30.9453 | 4.9905 | 4.4858 | -0.00020942
6.46 | 6.0138 | -31.0156 | 4.9905 | 4.4859 | -0.00020937
6.47 | 6.0173 | -31.086 | 4.9905 | 4.486 | -0.00020931
6.48 | 6.0208 | -31.1563 | 4.9906 | 4.4861 | -0.00020926
6.49 | 6.0243 | -31.2267 | 4.9906 | 4.4862 | -0.0002092
6.5 | 6.0279 | -31.297 | 4.9906 | 4.4864 | -0.00020914
6.51 | 6.0314 | -31.3674 | 4.9906 | 4.4865 | -0.00020908
6.52 | 6.0349 | -31.4377 | 4.9907 | 4.4866 | -0.00020902
6.53 | 6.0384 | -31.5081 | 4.9907 | 4.4867 | -0.00020896
6.54 | 6.042 | -31.5784 | 4.9907 | 4.4868 | -0.0002089
6.55 | 6.0455 | -31.6488 | 4.9908 | 4.4869 | -0.00020884
6.56 | 6.049 | -31.7192 | 4.9908 | 4.487 | -0.00020878
6.57 | 6.0526 | -31.7895 | 4.9908 | 4.4871 | -0.00020872
6.58 | 6.0561 | -31.8599 | 4.9908 | 4.4872 | -0.00020866
6.59 | 6.0596 | -31.9302 | 4.9909 | 4.4873 | -0.00020859
6.6 | 6.0631 | -32.0006 | 4.9909 | 4.4875 | -0.00020853
6.61 | 6.0667 | -32.0709 | 4.9909 | 4.4876 | -0.00020846
6.62 | 6.0702 | -32.1413 | 4.9909 | 4.4877 | -0.0002084
6.63 | 6.0737 | -32.2116 | 4.991 | 4.4878 | -0.00020833
6.64 | 6.0773 | -32.282 | 4.991 | 4.4879 | -0.00020827
6.65 | 6.0808 | -32.3523 | 4.991 | 4.488 | -0.0002082
6.66 | 6.0843 | -32.4227 | 4.991 | 4.4881 | -0.00020813
6.67 | 6.0879 | -32.493 | 4.991 | 4.4882 | -0.00020806
6.68 | 6.0914 | -32.5634 | 4.9911 | 4.4883 | -0.000208
6.69 | 6.0949 | -32.6337 | 4.9911 | 4.4884 | -0.00020793
6.7 | 6.0985 | -32.7041 | 4.9911 | 4.4885 | -0.00020786
6.71 | 6.102 | -32.7745 | 4.9911 | 4.4887 | -0.00020779
6.72 | 6.1056 | -32.8448 | 4.9911 | 4.4888 | -0.00020772
6.73 | 6.1091 | -32.9152 | 4.9912 | 4.4889 | -0.00020765
6.74 | 6.1126 | -32.9855 | 4.9912 | 4.489 | -0.00020758
6.75 | 6.1162 | -33.0559 | 4.9912 | 4.4891 | -0.00020751
6.76 | 6.1197 | -33.1262 | 4.9912 | 4.4892 | -0.00020744
6.77 | 6.1232 | -33.1966 | 4.9912 | 4.4893 | -0.00020737
6.78 | 6.1268 | -33.2669 | 4.9912 | 4.4894 | -0.0002073
6.79 | 6.1303 | -33.3373 | 4.9913 | 4.4895 | -0.00020722
6.8 | 6.1339 | -33.4076 | 4.9913 | 4.4896 | -0.00020715
6.81 | 6.1374 | -33.478 | 4.9913 | 4.4898 | -0.00020708
6.82 | 6.1409 | -33.5483 | 4.9913 | 4.4899 | -0.00020701
6.83 | 6.1445 | -33.6187 | 4.9913 | 4.49 | -0.00020694
6.84 | 6.148 | -33.689 | 4.9913 | 4.4901 | -0.00020686
6.85 | 6.1516 | -33.7594 | 4.9914 | 4.4902 | -0.00020679
6.86 | 6.1551 | -33.8297 | 4.9914 | 4.4903 | -0.00020671
6.87 | 6.1587 | -33.9001 | 4.9914 | 4.4904 | -0.00020663
6.88 | 6.1622 | -33.9705 | 4.9914 | 4.4905 | -0.00020656
6.89 | 6.1658 | -34.0408 | 4.9914 | 4.4906 | -0.00020648
6.9 | 6.1693 | -34.1112 | 4.9914 | 4.4907 | -0.0002064
6.91 | 6.1728 | -34.1815 | 4.9914 | 4.4908 | -0.00020632
6.92 | 6.1764 | -34.2519 | 4.9915 | 4.4909 | -0.00020624
6.93 | 6.1799 | -34.3222 | 4.9915 | 4.4911 | -0.00020616
6.94 | 6.1835 | -34.3926 | 4.9915 | 4.4912 | -0.00020608
6.95 | 6.187 | -34.4629 | 4.9915 | 4.4913 | -0.00020601
6.96 | 6.1906 | -34.5333 | 4.9915 | 4.4914 | -0.00020593
6.97 | 6.1941 | -34.6036 | 4.9915 | 4.4915 | -0.00020585
6.98 | 6.1977 | -34.674 | 4.9915 | 4.4916 | -0.00020577
6.99 | 6.2012 | -34.7443 | 4.9915 | 4.4917 | -0.00020569
7 | 6.2048 | -34.8147 | 4.9916 | 4.4918 | -0.00020561
7.01 | 6.2083 | -34.885 | 4.9916 | 4.4919 | -0.00020553
7.02 | 6.2119 | -34.9554 | 4.9916 | 4.492 | -0.00020545
7.03 | 6.2154 | -35.0257 | 4.9916 | 4.4921 | -0.00020537
7.04 | 6.219 | -35.0961 | 4.9916 | 4.4922 | -0.00020528
7.05 | 6.2225 | -35.1664 | 4.9916 | 4.4924 | -0.0002052
7.06 | 6.2261 | -35.2368 | 4.9916 | 4.4925 | -0.00020512
7.07 | 6.2296 | -35.3071 | 4.9916 | 4.4926 | -0.00020504
7.08 | 6.2332 | -35.3775 | 4.9916 | 4.4927 | -0.00020496
7.09 | 6.2367 | -35.4478 | 4.9916 | 4.4928 | -0.00020487
7.1 | 6.2403 | -35.5182 | 4.9917 | 4.4929 | -0.00020479
7.11 | 6.2438 | -35.5886 | 4.9917 | 4.493 | -0.00020471
7.12 | 6.2474 | -35.6589 | 4.9917 | 4.4931 | -0.00020462
7.13 | 6.2509 | -35.7293 | 4.9917 | 4.4932 | -0.00020454
7.14 | 6.2545 | -35.7996 | 4.9917 | 4.4933 | -0.00020446
7.15 | 6.258 | -35.87 | 4.9917 | 4.4934 | -0.00020437
7.16 | 6.2616 | -35.9403 | 4.9917 | 4.4935 | -0.00020429
7.17 | 6.2651 | -36.0107 | 4.9917 | 4.4936 | -0.0002042
7.18 | 6.2687 | -36.081 | 4.9917 | 4.4938 | -0.00020412
7.19 | 6.2722 | -36.1514 | 4.9917 | 4.4939 | -0.00020403
7.2 | 6.2758 | -36.2217 | 4.9917 | 4.494 | -0.00020395
7.21 | 6.2793 | -36.2921 | 4.9917 | 4.4941 | -0.00020386
7.22 | 6.2829 | -36.3624 | 4.9918 | 4.4942 | -0.00020378
7.23 | 6.2865 | -36.4328 | 4.9918 | 4.4943 | -0.00020369
7.24 | 6.29 | -36.5031 | 4.9918 | 4.4944 | -0.0002036
7.25 | 6.2936 | -36.5735 | 4.9918 | 4.4945 | -0.00020352
7.26 | 6.2971 | -36.6438 | 4.9918 | 4.4946 | -0.00020343
7.27 | 6.3007 | -36.7142 | 4.9918 | 4.4947 | -0.00020334
7.28 | 6.3042 | -36.7845 | 4.9918 | 4.4948 | -0.00020326
7.29 | 6.3078 | -36.8549 | 4.9918 | 4.4949 | -0.00020317
7.3 | 6.3113 | -36.9252 | 4.9918 | 4.495 | -0.00020308
7.31 | 6.3149 | -36.9956 | 4.9918 | 4.4951 | -0.000203
7.32 | 6.3185 | -37.0659 | 4.9918 | 4.4953 | -0.00020291
7.33 | 6.322 | -37.1363 | 4.9918 | 4.4954 | -0.00020282
7.34 | 6.3256 | -37.2066 | 4.9918 | 4.4955 | -0.00020273
7.35 | 6.3291 | -37.277 | 4.9918 | 4.4956 | -0.00020264
7.36 | 6.3327 | -37.3473 | 4.9918 | 4.4957 | -0.00020256
7.37 | 6.3362 | -37.4177 | 4.9918 | 4.4958 | -0.00020247
7.38 | 6.3398 | -37.4881 | 4.9919 | 4.4959 | -0.00020238
7.39 | 6.3434 | -37.5584 | 4.9919 | 4.496 | -0.00020229
7.4 | 6.3469 | -37.6288 | 4.9919 | 4.4961 | -0.0002022
7.41 | 6.3505 | -37.6991 | 4.9919 | 4.4962 | -0.00020211
7.42 | 6.354 | -37.7695 | 4.9919 | 4.4963 | -0.00020202
7.43 | 6.3576 | -37.8398 | 4.9919 | 4.4964 | -0.00020193
7.44 | 6.3611 | -37.9102 | 4.9919 | 4.4965 | -0.00020184
7.45 | 6.3647 | -37.9805 | 4.9919 | 4.4966 | -0.00020175
7.46 | 6.3683 | -38.0509 | 4.9919 | 4.4967 | -0.00020166
7.47 | 6.3718 | -38.1212 | 4.9919 | 4.4968 | -0.00020157
7.48 | 6.3754 | -38.1916 | 4.9919 | 4.497 | -0.00020148
7.49 | 6.3789 | -38.2619 | 4.9919 | 4.4971 | -0.00020139
7.5 | 6.3825 | -38.3323 | 4.9919 | 4.4972 | -0.0002013
7.51 | 6.3861 | -38.4026 | 4.9919 | 4.4973 | -0.00020121
7.52 | 6.3896 | -38.473 | 4.9919 | 4.4974 | -0.00020112
7.53 | 6.3932 | -38.5433 | 4.9919 | 4.4975 | -0.00020103
7.54 | 6.3967 | -38.6137 | 4.9919 | 4.4976 | -0.00020094
7.55 | 6.4003 | -38.684 | 4.9919 | 4.4977 | -0.00020085
7.56 | 6.4039 | -38.7544 | 4.9919 | 4.4978 | -0.00020076
7.57 | 6.4074 | -38.8247 | 4.9919 | 4.4979 | -0.00020067
7.58 | 6.411 | -38.8951 | 4.9919 | 4.498 | -0.00020058
7.59 | 6.4145 | -38.9654 | 4.9919 | 4.4981 | -0.00020049
7.6 | 6.4181 | -39.0358 | 4.9919 | 4.4982 | -0.00020039
7.61 | 6.4217 | -39.1061 | 4.9919 | 4.4983 | -0.0002003
7.62 | 6.4252 | -39.1765 | 4.992 | 4.4984 | -0.00020021
7.63 | 6.4288 | -39.2468 | 4.992 | 4.4985 | -0.00020012
7.64 | 6.4323 | -39.3172 | 4.992 | 4.4986 | -0.00020003
7.65 | 6.4359 | -39.3876 | 4.992 | 4.4988 | -0.00019993
7.66 | 6.4395 | -39.4579 | 4.992 | 4.4989 | -0.00019984
7.67 | 6.443 | -39.5283 | 4.992 | 4.499 | -0.00019975
7.68 | 6.4466 | -39.5986 | 4.992 | 4.4991 | -0.00019966
7.69 | 6.4501 | -39.669 | 4.992 | 4.4992 | -0.00019957
7.7 | 6.4537 | -39.7393 | 4.992 | 4.4993 | -0.00019947
7.71 | 6.4573 | -39.8097 | 4.992 | 4.4994 | -0.00019938
7.72 | 6.4608 | -39.88 | 4.992 | 4.4995 | -0.00019929
7.73 | 6.4644 | -39.9504 | 4.992 | 4.4996 | -0.0001992
7.74 | 6.4679 | -40.0207 | 4.992 | 4.4997 | -0.0001991
7.75 | 6.4715 | -40.0911 | 4.992 | 4.4998 | -0.00019901
7.76 | 6.4751 | -40.1614 | 4.992 | 4.4999 | -0.00019892
7.77 | 6.4786 | -40.2318 | 4.992 | 4.5 | -0.00019883
7.78 | 6.4822 | -40.3021 | 4.992 | 4.5001 | -0.00019873
7.79 | 6.4858 | -40.3725 | 4.992 | 4.5002 | -0.00019864
7.8 | 6.4893 | -40.4428 | 4.992 | 4.5003 | -0.00019855
7.81 | 6.4929 | -40.5132 | 4.992 | 4.5004 | -0.00019845
7.82 | 6.4964 | -40.5835 | 4.992 | 4.5005 | -0.00019836
7.83 | 6.5 | -40.6539 | 4.992 | 4.5006 | -0.00019827
7.84 | 6.5036 | -40.7242 | 4.992 | 4.5007 | -0.00019817
7.85 | 6.5071 | -40.7946 | 4.992 | 4.5008 | -0.00019808
7.86 | 6.5107 | -40.8649 | 4.992 | 4.5009 | -0.00019799
7.87 | 6.5142 | -40.9353 | 4.992 | 4.5011 | -0.00019789
7.88 | 6.5178 | -41.0056 | 4.992 | 4.5012 | -0.0001978
7.89 | 6.5214 | -41.076 | 4.992 | 4.5013 | -0.00019771
7.9 | 6.5249 | -41.1464 | 4.992 | 4.5014 | -0.00019761
7.91 | 6.5285 | -41.2167 | 4.992 | 4.5015 | -0.00019752
7.92 | 6.5321 | -41.2871 | 4.992 | 4.5016 | -0.00019742
7.93 | 6.5356 | -41.3574 | 4.992 | 4.5017 | -0.00019733
7.94 | 6.5392 | -41.4278 | 4.992 | 4.5018 | -0.00019724
7.95 | 6.5427 | -41.4981 | 4.992 | 4.5019 | -0.00019714
7.96 | 6.5463 | -41.5685 | 4.992 | 4.502 | -0.00019705
7.97 | 6.5499 | -41.6388 | 4.992 | 4.5021 | -0.00019696
7.98 | 6.5534 | -41.7092 | 4.992 | 4.5022 | -0.00019686
7.99 | 6.557 | -41.7795 | 4.992 | 4.5023 | -0.00019677
8 | 6.5606 | -41.8499 | 4.992 | 4.5024 | -0.00019667
8.01 | 6.5641 | -41.9202 | 4.992 | 4.5025 | -0.00019658
8.02 | 6.5677 | -41.9906 | 4.9921 | 4.5026 | -0.00019649
8.03 | 6.5712 | -42.0609 | 4.9921 | 4.5027 | -0.00019639
8.04 | 6.5748 | -42.1313 | 4.9921 | 4.5028 | -0.0001963
8.05 | 6.5784 | -42.2016 | 4.9921 | 4.5029 | -0.0001962
8.06 | 6.5819 | -42.272 | 4.9921 | 4.503 | -0.00019611
8.07 | 6.5855 | -42.3423 | 4.9921 | 4.5031 | -0.00019601
8.08 | 6.5891 | -42.4127 | 4.9921 | 4.5032 | -0.00019592
8.09 | 6.5926 | -42.483 | 4.9921 | 4.5033 | -0.00019583
8.1 | 6.5962 | -42.5534 | 4.9921 | 4.5034 | -0.00019573
8.11 | 6.5997 | -42.6238 | 4.9921 | 4.5035 | -0.00019564
8.12 | 6.6033 | -42.6941 | 4.9921 | 4.5036 | -0.00019554
8.13 | 6.6069 | -42.7645 | 4.9921 | 4.5037 | -0.00019545
8.14 | 6.6104 | -42.8348 | 4.9921 | 4.5038 | -0.00019535
8.15 | 6.614 | -42.9052 | 4.9921 | 4.5039 | -0.00019526
8.16 | 6.6176 | -42.9755 | 4.9921 | 4.5041 | -0.00019516
8.17 | 6.6211 | -43.0459 | 4.9921 | 4.5042 | -0.00019507
8.18 | 6.6247 | -43.1162 | 4.9921 | 4.5043 | -0.00019498
8.19 | 6.6283 | -43.1866 | 4.9921 | 4.5044 | -0.00019488
8.2 | 6.6318 | -43.2569 | 4.9921 | 4.5045 | -0.00019479
8.21 | 6.6354 | -43.3273 | 4.9921 | 4.5046 | -0.00019469
8.22 | 6.6389 | -43.3976 | 4.9921 | 4.5047 | -0.0001946
8.23 | 6.6425 | -43.468 | 4.9921 | 4.5048 | -0.0001945
8.24 | 6.6461 | -43.5383 | 4.9921 | 4.5049 | -0.00019441
8.25 | 6.6496 | -43.6087 | 4.9921 | 4.505 | -0.00019431
8.26 | 6.6532 | -43.679 | 4.9921 | 4.5051 | -0.00019422
8.27 | 6.6568 | -43.7494 | 4.9921 | 4.5052 | -0.00019412
8.28 | 6.6603 | -43.8197 | 4.9921 | 4.5053 | -0.00019403
8.29 | 6.6639 | -43.8901 | 4.9921 | 4.5054 | -0.00019394
8.3 | 6.6674 | -43.9605 | 4.9921 | 4.5055 | -0.00019384
8.31 | 6.671 | -44.0308 | 4.9921 | 4.5056 | -0.00019375
8.32 | 6.6746 | -44.1012 | 4.9921 | 4.5057 | -0.00019365
8.33 | 6.6781 | -44.1715 | 4.9921 | 4.5058 | -0.00019356
8.34 | 6.6817 | -44.2419 | 4.9921 | 4.5059 | -0.00019346
8.35 | 6.6853 | -44.3122 | 4.9921 | 4.506 | -0.00019337
8.36 | 6.6888 | -44.3826 | 4.9921 | 4.5061 | -0.00019327
8.37 | 6.6924 | -44.4529 | 4.9921 | 4.5062 | -0.00019318
8.38 | 6.6959 | -44.5233 | 4.9921 | 4.5063 | -0.00019308
8.39 | 6.6995 | -44.5936 | 4.9921 | 4.5064 | -0.00019299
8.4 | 6.7031 | -44.664 | 4.9921 | 4.5065 | -0.00019289
8.41 | 6.7066 | -44.7343 | 4.9921 | 4.5066 | -0.0001928
8.42 | 6.7102 | -44.8047 | 4.9921 | 4.5067 | -0.0001927
8.43 | 6.7138 | -44.875 | 4.9921 | 4.5068 | -0.00019261
8.44 | 6.7173 | -44.9454 | 4.9921 | 4.5069 | -0.00019252
8.45 | 6.7209 | -45.0158 | 4.9921 | 4.507 | -0.00019242
8.46 | 6.7244 | -45.0861 | 4.9921 | 4.5071 | -0.00019233
8.47 | 6.728 | -45.1565 | 4.9921 | 4.5072 | -0.00019223
8.48 | 6.7316 | -45.2268 | 4.9921 | 4.5073 | -0.00019214
8.49 | 6.7351 | -45.2972 | 4.9921 | 4.5074 | -0.00019204
8.5 | 6.7387 | -45.3675 | 4.9921 | 4.5075 | -0.00019195
8.51 | 6.7423 | -45.4379 | 4.9921 | 4.5076 | -0.00019185
8.52 | 6.7458 | -45.5082 | 4.9921 | 4.5077 | -0.00019176
8.53 | 6.7494 | -45.5786 | 4.9921 | 4.5078 | -0.00019166
8.54 | 6.7529 | -45.6489 | 4.9921 | 4.5079 | -0.00019157
8.55 | 6.7565 | -45.7193 | 4.9921 | 4.508 | -0.00019147
8.56 | 6.7601 | -45.7896 | 4.9921 | 4.5081 | -0.00019138
8.57 | 6.7636 | -45.86 | 4.9921 | 4.5082 | -0.00019129
8.58 | 6.7672 | -45.9303 | 4.9921 | 4.5083 | -0.00019119
8.59 | 6.7708 | -46.0007 | 4.9921 | 4.5084 | -0.0001911
8.6 | 6.7743 | -46.071 | 4.9921 | 4.5085 | -0.000191
8.61 | 6.7779 | -46.1414 | 4.9921 | 4.5086 | -0.00019091
8.62 | 6.7814 | -46.2118 | 4.9921 | 4.5087 | -0.00019081
8.63 | 6.785 | -46.2821 | 4.9921 | 4.5088 | -0.00019072
8.64 | 6.7886 | -46.3525 | 4.9921 | 4.5089 | -0.00019062
8.65 | 6.7921 | -46.4228 | 4.9921 | 4.509 | -0.00019053
8.66 | 6.7957 | -46.4932 | 4.9921 | 4.5091 | -0.00019044
8.67 | 6.7993 | -46.5635 | 4.9921 | 4.5092 | -0.00019034
8.68 | 6.8028 | -46.6339 | 4.9921 | 4.5093 | -0.00019025
8.69 | 6.8064 | -46.7042 | 4.9921 | 4.5094 | -0.00019015
8.7 | 6.8099 | -46.7746 | 4.9921 | 4.5095 | -0.00019006
8.71 | 6.8135 | -46.8449 | 4.9921 | 4.5096 | -0.00018996
8.72 | 6.8171 | -46.9153 | 4.9921 | 4.5097 | -0.00018987
8.73 | 6.8206 | -46.9856 | 4.9921 | 4.5098 | -0.00018977
8.74 | 6.8242 | -47.056 | 4.9921 | 4.5099 | -0.00018968
8.75 | 6.8277 | -47.1264 | 4.9921 | 4.51 | -0.00018959
8.76 | 6.8313 | -47.1967 | 4.9921 | 4.5101 | -0.00018949
8.77 | 6.8349 | -47.2671 | 4.9921 | 4.5102 | -0.0001894
8.78 | 6.8384 | -47.3374 | 4.9922 | 4.5103 | -0.0001893
8.79 | 6.842 | -47.4078 | 4.9922 | 4.5104 | -0.00018921
8.8 | 6.8456 | -47.4781 | 4.9922 | 4.5105 | -0.00018912
8.81 | 6.8491 | -47.5485 | 4.9922 | 4.5106 | -0.00018902
8.82 | 6.8527 | -47.6188 | 4.9922 | 4.5107 | -0.00018893
8.83 | 6.8562 | -47.6892 | 4.9922 | 4.5108 | -0.00018883
8.84 | 6.8598 | -47.7595 | 4.9922 | 4.5109 | -0.00018874
8.85 | 6.8634 | -47.8299 | 4.9922 | 4.511 | -0.00018865
8.86 | 6.8669 | -47.9002 | 4.9922 | 4.5111 | -0.00018855
8.87 | 6.8705 | -47.9706 | 4.9922 | 4.5112 | -0.00018846
8.88 | 6.874 | -48.041 | 4.9922 | 4.5113 | -0.00018836
8.89 | 6.8776 | -48.1113 | 4.9922 | 4.5114 | -0.00018827
8.9 | 6.8812 | -48.1817 | 4.9922 | 4.5115 | -0.00018818
8.91 | 6.8847 | -48.252 | 4.9922 | 4.5116 | -0.00018808
8.92 | 6.8883 | -48.3224 | 4.9922 | 4.5117 | -0.00018799
8.93 | 6.8919 | -48.3927 | 4.9922 | 4.5118 | -0.00018789
8.94 | 6.8954 | -48.4631 | 4.9922 | 4.5119 | -0.0001878
8.95 | 6.899 | -48.5334 | 4.9922 | 4.512 | -0.00018771
8.96 | 6.9025 | -48.6038 | 4.9922 | 4.5121 | -0.00018761
8.97 | 6.9061 | -48.6741 | 4.9922 | 4.5122 | -0.00018752
8.98 | 6.9097 | -48.7445 | 4.9922 | 4.5123 | -0.00018743
8.99 | 6.9132 | -48.8149 | 4.9922 | 4.5124 | -0.00018733
9 | 6.9168 | -48.8852 | 4.9922 | 4.5125 | -0.00018724
9.01 | 6.9203 | -48.9556 | 4.9922 | 4.5126 | -0.00018714
9.02 | 6.9239 | -49.0259 | 4.9922 | 4.5127 | -0.00018705
9.03 | 6.9275 | -49.0963 | 4.9922 | 4.5128 | -0.00018696
9.04 | 6.931 | -49.1666 | 4.9922 | 4.5129 | -0.00018686
9.05 | 6.9346 | -49.237 | 4.9922 | 4.513 | -0.00018677
9.06 | 6.9381 | -49.3073 | 4.9922 | 4.5131 | -0.00018668
9.07 | 6.9417 | -49.3777 | 4.9922 | 4.5132 | -0.00018658
9.08 | 6.9453 | -49.448 | 4.9922 | 4.5133 | -0.00018649
9.09 | 6.9488 | -49.5184 | 4.9922 | 4.5134 | -0.0001864
9.1 | 6.9524 | -49.5888 | 4.9922 | 4.5135 | -0.0001863
9.11 | 6.9559 | -49.6591 | 4.9922 | 4.5136 | -0.00018621
9.12 | 6.9595 | -49.7295 | 4.9922 | 4.5137 | -0.00018612
9.13 | 6.9631 | -49.7998 | 4.9922 | 4.5138 | -0.00018602
9.14 | 6.9666 | -49.8702 | 4.9922 | 4.5139 | -0.00018593
9.15 | 6.9702 | -49.9405 | 4.9922 | 4.514 | -0.00018584
9.16 | 6.9737 | -50.0109 | 4.9922 | 4.5141 | -0.00018574
9.17 | 6.9773 | -50.0812 | 4.9922 | 4.5142 | -0.00018565
9.18 | 6.9809 | -50.1516 | 4.9922 | 4.5143 | -0.00018556
9.19 | 6.9844 | -50.2219 | 4.9922 | 4.5144 | -0.00018547
9.2 | 6.988 | -50.2923 | 4.9922 | 4.5145 | -0.00018537
9.21 | 6.9915 | -50.3627 | 4.9922 | 4.5146 | -0.00018528
9.22 | 6.9951 | -50.433 | 4.9922 | 4.5147 | -0.00018519
9.23 | 6.9987 | -50.5034 | 4.9922 | 4.5148 | -0.00018509
9.24 | 7.0022 | -50.5737 | 4.9922 | 4.5149 | -0.000185
9.25 | 7.0058 | -50.6441 | 4.9922 | 4.515 | -0.00018491
9.26 | 7.0093 | -50.7144 | 4.9922 | 4.515 | -0.00018482
9.27 | 7.0129 | -50.7848 | 4.9922 | 4.5151 | -0.00018472
9.28 | 7.0165 | -50.8551 | 4.9922 | 4.5152 | -0.00018463
9.29 | 7.02 | -50.9255 | 4.9922 | 4.5153 | -0.00018454
9.3 | 7.0236 | -50.9958 | 4.9922 | 4.5154 | -0.00018445
9.31 | 7.0271 | -51.0662 | 4.9922 | 4.5155 | -0.00018435
9.32 | 7.0307 | -51.1366 | 4.9922 | 4.5156 | -0.00018426
9.33 | 7.0343 | -51.2069 | 4.9922 | 4.5157 | -0.00018417
9.34 | 7.0378 | -51.2773 | 4.9922 | 4.5158 | -0.00018408
9.35 | 7.0414 | -51.3476 | 4.9922 | 4.5159 | -0.00018398
9.36 | 7.0449 | -51.418 | 4.9922 | 4.516 | -0.00018389
9.37 | 7.0485 | -51.4883 | 4.9922 | 4.5161 | -0.0001838
9.38 | 7.0521 | -51.5587 | 4.9922 | 4.5162 | -0.00018371
9.39 | 7.0556 | -51.629 | 4.9922 | 4.5163 | -0.00018361
9.4 | 7.0592 | -51.6994 | 4.9922 | 4.5164 | -0.00018352
9.41 | 7.0627 | -51.7698 | 4.9922 | 4.5165 | -0.00018343
9.42 | 7.0663 | -51.8401 | 4.9922 | 4.5166 | -0.00018334
9.43 | 7.0698 | -51.9105 | 4.9922 | 4.5167 | -0.00018324
9.44 | 7.0734 | -51.9808 | 4.9922 | 4.5168 | -0.00018315
9.45 | 7.077 | -52.0512 | 4.9922 | 4.5169 | -0.00018306
9.46 | 7.0805 | -52.1215 | 4.9922 | 4.517 | -0.00018297
9.47 | 7.0841 | -52.1919 | 4.9922 | 4.5171 | -0.00018288
9.48 | 7.0876 | -52.2622 | 4.9922 | 4.5172 | -0.00018278
9.49 | 7.0912 | -52.3326 | 4.9922 | 4.5173 | -0.00018269
9.5 | 7.0948 | -52.403 | 4.9922 | 4.5174 | -0.0001826
9.51 | 7.0983 | -52.4733 | 4.9922 | 4.5175 | -0.00018251
9.52 | 7.1019 | -52.5437 | 4.9922 | 4.5176 | -0.00018242
9.53 | 7.1054 | -52.614 | 4.9922 | 4.5177 | -0.00018233
9.54 | 7.109 | -52.6844 | 4.9922 | 4.5178 | -0.00018223
9.55 | 7.1125 | -52.7547 | 4.9922 | 4.5178 | -0.00018214
9.56 | 7.1161 | -52.8251 | 4.9922 | 4.5179 | -0.00018205
9.57 | 7.1197 | -52.8954 | 4.9922 | 4.518 | -0.00018196
9.58 | 7.1232 | -52.9658 | 4.9922 | 4.5181 | -0.00018187
9.59 | 7.1268 | -53.0362 | 4.9922 | 4.5182 | -0.00018178
9.6 | 7.1303 | -53.1065 | 4.9922 | 4.5183 | -0.00018168
9.61 | 7.1339 | -53.1769 | 4.9922 | 4.5184 | -0.00018159
9.62 | 7.1374 | -53.2472 | 4.9922 | 4.5185 | -0.0001815
9.63 | 7.141 | -53.3176 | 4.9922 | 4.5186 | -0.00018141
9.64 | 7.1446 | -53.3879 | 4.9922 | 4.5187 | -0.00018132
9.65 | 7.1481 | -53.4583 | 4.9923 | 4.5188 | -0.00018123
9.66 | 7.1517 | -53.5286 | 4.9923 | 4.5189 | -0.00018114
9.67 | 7.1552 | -53.599 | 4.9923 | 4.519 | -0.00018105
9.68 | 7.1588 | -53.6694 | 4.9923 | 4.5191 | -0.00018095
9.69 | 7.1624 | -53.7397 | 4.9923 | 4.5192 | -0.00018086
9.7 | 7.1659 | -53.8101 | 4.9923 | 4.5193 | -0.00018077
9.71 | 7.1695 | -53.8804 | 4.9923 | 4.5194 | -0.00018068
9.72 | 7.173 | -53.9508 | 4.9923 | 4.5195 | -0.00018059
9.73 | 7.1766 | -54.0211 | 4.9923 | 4.5196 | -0.0001805
9.74 | 7.1801 | -54.0915 | 4.9923 | 4.5197 | -0.00018041
9.75 | 7.1837 | -54.1618 | 4.9923 | 4.5198 | -0.00018032
9.76 | 7.1872 | -54.2322 | 4.9923 | 4.5198 | -0.00018023
9.77 | 7.1908 | -54.3026 | 4.9923 | 4.5199 | -0.00018014
9.78 | 7.1944 | -54.3729 | 4.9923 | 4.52 | -0.00018005
9.79 | 7.1979 | -54.4433 | 4.9923 | 4.5201 | -0.00017996
9.8 | 7.2015 | -54.5136 | 4.9923 | 4.5202 | -0.00017986
9.81 | 7.205 | -54.584 | 4.9923 | 4.5203 | -0.00017977
9.82 | 7.2086 | -54.6543 | 4.9923 | 4.5204 | -0.00017968
9.83 | 7.2121 | -54.7247 | 4.9923 | 4.5205 | -0.00017959
9.84 | 7.2157 | -54.7951 | 4.9923 | 4.5206 | -0.0001795
9.85 | 7.2193 | -54.8654 | 4.9923 | 4.5207 | -0.00017941
9.86 | 7.2228 | -54.9358 | 4.9923 | 4.5208 | -0.00017932
9.87 | 7.2264 | -55.0061 | 4.9923 | 4.5209 | -0.00017923
9.88 | 7.2299 | -55.0765 | 4.9923 | 4.521 | -0.00017914
9.89 | 7.2335 | -55.1468 | 4.9923 | 4.5211 | -0.00017905
9.9 | 7.237 | -55.2172 | 4.9923 | 4.5212 | -0.00017896
9.91 | 7.2406 | -55.2875 | 4.9923 | 4.5213 | -0.00017887
9.92 | 7.2441 | -55.3579 | 4.9923 | 4.5214 | -0.00017878
9.93 | 7.2477 | -55.4283 | 4.9923 | 4.5215 | -0.00017869
9.94 | 7.2513 | -55.4986 | 4.9923 | 4.5215 | -0.0001786
9.95 | 7.2548 | -55.569 | 4.9923 | 4.5216 | -0.00017851
9.96 | 7.2584 | -55.6393 | 4.9923 | 4.5217 | -0.00017842
9.97 | 7.2619 | -55.7097 | 4.9923 | 4.5218 | -0.00017833
9.98 | 7.2655 | -55.78 | 4.9923 | 4.5219 | -0.00017824
9.99 | 7.269 | -55.8504 | 4.9923 | 4.522 | -0.00017815
10 | 7.2726 | -55.9208 | 4.9923 | 4.5221 | -0.00017806

## Phi_210
Time_sec | X_m | Y_m | Z_m | Phi_rad | Alpha_rad
0 | 0 | 0.5 | 0 | 3.6652 | 1.7453e-07
0.01 | 0.11313 | 0.59465 | -3.3176e-05 | 3.6684 | -0.0022509
0.02 | 0.22271 | 0.68601 | -6.1208e-06 | 3.674 | -0.0028635
0.03 | 0.32886 | 0.77433 | 0.00015301 | 3.6801 | -0.0031463
0.04 | 0.43176 | 0.85977 | 0.00046589 | 3.6863 | -0.0033639
0.05 | 0.53157 | 0.94248 | 0.00094344 | 3.6924 | -0.0035726
0.06 | 0.62847 | 1.0226 | 0.0015936 | 3.6986 | -0.0037852
0.07 | 0.7226 | 1.1002 | 0.0024233 | 3.7048 | -0.0040047
0.08 | 0.81409 | 1.1754 | 0.0034385 | 3.7109 | -0.0042323
0.09 | 0.90308 | 1.2484 | 0.0046448 | 3.717 | -0.0044684
0.1 | 0.98968 | 1.3191 | 0.0060473 | 3.7231 | -0.0047133
0.11 | 1.074 | 1.3878 | 0.0076504 | 3.7291 | -0.0049673
0.12 | 1.1561 | 1.4545 | 0.0094584 | 3.7352 | -0.0052308
0.13 | 1.2362 | 1.5192 | 0.011475 | 3.7412 | -0.0055041
0.14 | 1.3143 | 1.582 | 0.013705 | 3.7472 | -0.0057876
0.15 | 1.3905 | 1.643 | 0.01615 | 3.7532 | -0.0060817
0.16 | 1.4648 | 1.7023 | 0.018814 | 3.7592 | -0.0063867
0.17 | 1.5374 | 1.7599 | 0.021699 | 3.7652 | -0.0067032
0.18 | 1.6083 | 1.8158 | 0.02481 | 3.7711 | -0.0070315
0.19 | 1.6776 | 1.8702 | 0.028147 | 3.777 | -0.0073721
0.2 | 1.7453 | 1.923 | 0.031714 | 3.783 | -0.0077256
0.21 | 1.8115 | 1.9743 | 0.035512 | 3.7888 | -0.0080924
0.22 | 1.8763 | 2.0242 | 0.039544 | 3.7947 | -0.0084731
0.23 | 1.9396 | 2.0726 | 0.043813 | 3.8006 | -0.0088683
0.24 | 2.0017 | 2.1197 | 0.048319 | 3.8064 | -0.0092785
0.25 | 2.0624 | 2.1654 | 0.053064 | 3.8123 | -0.0097044
0.26 | 2.1218 | 2.2098 | 0.058051 | 3.8181 | -0.010147
0.27 | 2.1801 | 2.253 | 0.063281 | 3.8239 | -0.010606
0.28 | 2.2372 | 2.2949 | 0.068755 | 3.8297 | -0.011083
0.29 | 2.2931 | 2.3355 | 0.074476 | 3.8355 | -0.011578
0.3 | 2.3479 | 2.375 | 0.080444 | 3.8413 | -0.012093
0.31 | 2.4017 | 2.4133 | 0.086661 | 3.847 | -0.012627
0.32 | 2.4544 | 2.4504 | 0.093129 | 3.8528 | -0.013183
0.33 | 2.5061 | 2.4865 | 0.099848 | 3.8585 | -0.01376
0.34 | 2.5568 | 2.5214 | 0.10682 | 3.8642 | -0.014359
0.35 | 2.6066 | 2.5552 | 0.11405 | 3.8699 | -0.014982
0.36 | 2.6554 | 2.588 | 0.12153 | 3.8756 | -0.015629
0.37 | 2.7034 | 2.6197 | 0.12926 | 3.8813 | -0.016301
0.38 | 2.7504 | 2.6504 | 0.13726 | 3.887 | -0.016999
0.39 | 2.7966 | 2.6801 | 0.14551 | 3.8927 | -0.017724
0.4 | 2.842 | 2.7088 | 0.15402 | 3.8983 | -0.018476
0.41 | 2.8865 | 2.7365 | 0.16279 | 3.904 | -0.019258
0.42 | 2.9303 | 2.7632 | 0.17182 | 3.9096 | -0.020069
0.43 | 2.9733 | 2.789 | 0.18111 | 3.9153 | -0.02091
0.44 | 3.0155 | 2.8138 | 0.19067 | 3.9209 | -0.021782
0.45 | 3.057 | 2.8378 | 0.20048 | 3.9265 | -0.022686
0.46 | 3.0978 | 2.8607 | 0.21056 | 3.9322 | -0.023623
0.47 | 3.1378 | 2.8828 | 0.2209 | 3.9378 | -0.024592
0.48 | 3.1771 | 2.904 | 0.2315 | 3.9434 | -0.025595
0.49 | 3.2158 | 2.9243 | 0.24237 | 3.949 | -0.026632
0.5 | 3.2538 | 2.9438 | 0.2535 | 3.9546 | -0.027702
0.51 | 3.2911 | 2.9623 | 0.26489 | 3.9602 | -0.028806
0.52 | 3.3278 | 2.9801 | 0.27654 | 3.9658 | -0.029943
0.53 | 3.3639 | 2.9969 | 0.28846 | 3.9714 | -0.031113
0.54 | 3.3993 | 3.013 | 0.30063 | 3.9769 | -0.032316
0.55 | 3.4342 | 3.0282 | 0.31307 | 3.9825 | -0.033549
0.56 | 3.4684 | 3.0426 | 0.32576 | 3.9881 | -0.034811
0.57 | 3.502 | 3.0561 | 0.33872 | 3.9937 | -0.036101
0.58 | 3.535 | 3.0689 | 0.35193 | 3.9992 | -0.037416
0.59 | 3.5675 | 3.0809 | 0.36539 | 4.0048 | -0.038754
0.6 | 3.5994 | 3.0921 | 0.37911 | 4.0103 | -0.040111
0.61 | 3.6307 | 3.1025 | 0.39309 | 4.0159 | -0.041483
0.62 | 3.6615 | 3.1122 | 0.40731 | 4.0214 | -0.042867
0.63 | 3.6917 | 3.121 | 0.42178 | 4.027 | -0.044256
0.64 | 3.7214 | 3.1292 | 0.43649 | 4.0325 | -0.045647
0.65 | 3.7505 | 3.1365 | 0.45145 | 4.038 | -0.047033
0.66 | 3.7792 | 3.1432 | 0.46664 | 4.0436 | -0.048408
0.67 | 3.8073 | 3.1491 | 0.48208 | 4.0491 | -0.049765
0.68 | 3.8348 | 3.1543 | 0.49775 | 4.0546 | -0.051096
0.69 | 3.8619 | 3.1587 | 0.51364 | 4.0601 | -0.052393
0.7 | 3.8885 | 3.1625 | 0.52977 | 4.0656 | -0.053649
0.71 | 3.9146 | 3.1655 | 0.54612 | 4.0711 | -0.054854
0.72 | 3.9401 | 3.1679 | 0.56269 | 4.0766 | -0.056002
0.73 | 3.9652 | 3.1696 | 0.57947 | 4.082 | -0.057082
0.74 | 3.9899 | 3.1706 | 0.59647 | 4.0875 | -0.058086
0.75 | 4.014 | 3.171 | 0.61367 | 4.0929 | -0.059007
0.76 | 4.0377 | 3.1706 | 0.63108 | 4.0984 | -0.059836
0.77 | 4.0609 | 3.1697 | 0.6487 | 4.1038 | -0.060565
0.78 | 4.0837 | 3.1681 | 0.6665 | 4.1092 | -0.061189
0.79 | 4.1061 | 3.1658 | 0.68451 | 4.1145 | -0.061702
0.8 | 4.128 | 3.163 | 0.7027 | 4.1199 | -0.062097
0.81 | 4.1494 | 3.1595 | 0.72108 | 4.1252 | -0.062371
0.82 | 4.1705 | 3.1554 | 0.73964 | 4.1306 | -0.062522
0.83 | 4.1912 | 3.1506 | 0.75838 | 4.1358 | -0.062547
0.84 | 4.2114 | 3.1453 | 0.77729 | 4.1411 | -0.062445
0.85 | 4.2313 | 3.1394 | 0.79638 | 4.1463 | -0.062218
0.86 | 4.2507 | 3.1329 | 0.81563 | 4.1515 | -0.061867
0.87 | 4.2699 | 3.1259 | 0.83506 | 4.1567 | -0.061394
0.88 | 4.2886 | 3.1182 | 0.85464 | 4.1618 | -0.060805
0.89 | 4.307 | 3.11 | 0.87439 | 4.1669 | -0.060104
0.9 | 4.325 | 3.1012 | 0.8943 | 4.172 | -0.059297
0.91 | 4.3427 | 3.0918 | 0.91435 | 4.177 | -0.058391
0.92 | 4.3601 | 3.0819 | 0.93457 | 4.1819 | -0.057393
0.93 | 4.3772 | 3.0714 | 0.95493 | 4.1868 | -0.056312
0.94 | 4.3939 | 3.0603 | 0.97544 | 4.1917 | -0.055156
0.95 | 4.4104 | 3.0487 | 0.99609 | 4.1965 | -0.053933
0.96 | 4.4266 | 3.0365 | 1.0169 | 4.2012 | -0.052653
0.97 | 4.4424 | 3.0238 | 1.0378 | 4.2059 | -0.051324
0.98 | 4.458 | 3.0105 | 1.0589 | 4.2105 | -0.049955
0.99 | 4.4734 | 2.9966 | 1.0801 | 4.2151 | -0.048555
1 | 4.4885 | 2.9822 | 1.1014 | 4.2196 | -0.047132
1.01 | 4.5033 | 2.9673 | 1.1229 | 4.224 | -0.045693
1.02 | 4.5179 | 2.9518 | 1.1445 | 4.2284 | -0.044247
1.03 | 4.5323 | 2.9357 | 1.1662 | 4.2327 | -0.042799
1.04 | 4.5464 | 2.9191 | 1.188 | 4.237 | -0.041357
1.05 | 4.5603 | 2.9019 | 1.2099 | 4.2412 | -0.039926
1.06 | 4.5741 | 2.8841 | 1.232 | 4.2453 | -0.038511
1.07 | 4.5876 | 2.8658 | 1.2541 | 4.2493 | -0.037117
1.08 | 4.6009 | 2.847 | 1.2764 | 4.2533 | -0.035748
1.09 | 4.614 | 2.8275 | 1.2988 | 4.2572 | -0.034407
1.1 | 4.6269 | 2.8075 | 1.3212 | 4.261 | -0.033098
1.11 | 4.6396 | 2.787 | 1.3438 | 4.2648 | -0.031822
1.12 | 4.6522 | 2.7658 | 1.3664 | 4.2684 | -0.030582
1.13 | 4.6646 | 2.7441 | 1.3891 | 4.2721 | -0.029379
1.14 | 4.6768 | 2.7219 | 1.4119 | 4.2756 | -0.028215
1.15 | 4.6889 | 2.699 | 1.4348 | 4.2791 | -0.02709
1.16 | 4.7008 | 2.6756 | 1.4577 | 4.2825 | -0.026004
1.17 | 4.7125 | 2.6516 | 1.4808 | 4.2859 | -0.024957
1.18 | 4.7241 | 2.6271 | 1.5038 | 4.2892 | -0.02395
1.19 | 4.7356 | 2.602 | 1.527 | 4.2924 | -0.022983
1.2 | 4.7469 | 2.5763 | 1.5501 | 4.2956 | -0.022054
1.21 | 4.7581 | 2.55 | 1.5734 | 4.2987 | -0.021163
1.22 | 4.7691 | 2.5232 | 1.5966 | 4.3017 | -0.020309
1.23 | 4.7801 | 2.4958 | 1.62 | 4.3047 | -0.019491
1.24 | 4.7909 | 2.4678 | 1.6433 | 4.3076 | -0.018708
1.25 | 4.8015 | 2.4393 | 1.6667 | 4.3105 | -0.01796
1.26 | 4.8121 | 2.4102 | 1.6901 | 4.3133 | -0.017244
1.27 | 4.8225 | 2.3805 | 1.7135 | 4.316 | -0.01656
1.28 | 4.8328 | 2.3503 | 1.737 | 4.3187 | -0.015907
1.29 | 4.843 | 2.3195 | 1.7604 | 4.3214 | -0.015283
1.3 | 4.8531 | 2.2882 | 1.7839 | 4.324 | -0.014688
1.31 | 4.8631 | 2.2563 | 1.8073 | 4.3265 | -0.01412
1.32 | 4.873 | 2.2239 | 1.8308 | 4.329 | -0.013577
1.33 | 4.8827 | 2.1909 | 1.8542 | 4.3315 | -0.013059
1.34 | 4.8924 | 2.1573 | 1.8777 | 4.3339 | -0.012565
1.35 | 4.902 | 2.1233 | 1.9011 | 4.3362 | -0.012094
1.36 | 4.9115 | 2.0886 | 1.9245 | 4.3385 | -0.011644
1.37 | 4.9208 | 2.0535 | 1.9479 | 4.3408 | -0.011215
1.38 | 4.9301 | 2.0178 | 1.9713 | 4.343 | -0.010805
1.39 | 4.9393 | 1.9816 | 1.9946 | 4.3452 | -0.010414
1.4 | 4.9484 | 1.9448 | 2.0179 | 4.3473 | -0.010041
1.41 | 4.9574 | 1.9076 | 2.0412 | 4.3494 | -0.0096844
1.42 | 4.9664 | 1.8698 | 2.0644 | 4.3515 | -0.009344
1.43 | 4.9752 | 1.8315 | 2.0876 | 4.3535 | -0.0090189
1.44 | 4.984 | 1.7927 | 2.1107 | 4.3555 | -0.0087082
1.45 | 4.9927 | 1.7534 | 2.1338 | 4.3575 | -0.0084113
1.46 | 5.0013 | 1.7135 | 2.1568 | 4.3594 | -0.0081276
1.47 | 5.0098 | 1.6732 | 2.1798 | 4.3613 | -0.0078563
1.48 | 5.0183 | 1.6324 | 2.2027 | 4.3631 | -0.0075968
1.49 | 5.0266 | 1.5912 | 2.2255 | 4.365 | -0.0073486
1.5 | 5.0349 | 1.5494 | 2.2483 | 4.3667 | -0.0071111
1.51 | 5.0431 | 1.5072 | 2.271 | 4.3685 | -0.0068837
1.52 | 5.0513 | 1.4644 | 2.2936 | 4.3702 | -0.0066661
1.53 | 5.0594 | 1.4213 | 2.3162 | 4.3719 | -0.0064576
1.54 | 5.0674 | 1.3776 | 2.3386 | 4.3736 | -0.0062578
1.55 | 5.0753 | 1.3335 | 2.361 | 4.3752 | -0.0060663
1.56 | 5.0832 | 1.289 | 2.3833 | 4.3768 | -0.0058828
1.57 | 5.091 | 1.244 | 2.4055 | 4.3784 | -0.0057068
1.58 | 5.0987 | 1.1986 | 2.4276 | 4.38 | -0.0055379
1.59 | 5.1064 | 1.1527 | 2.4496 | 4.3815 | -0.0053758
1.6 | 5.114 | 1.1064 | 2.4716 | 4.383 | -0.0052203
1.61 | 5.1216 | 1.0597 | 2.4934 | 4.3845 | -0.0050709
1.62 | 5.129 | 1.0126 | 2.5151 | 4.386 | -0.0049273
1.63 | 5.1365 | 0.96506 | 2.5368 | 4.3874 | -0.0047894
1.64 | 5.1438 | 0.91711 | 2.5583 | 4.3888 | -0.0046568
1.65 | 5.1511 | 0.86876 | 2.5797 | 4.3902 | -0.0045293
1.66 | 5.1584 | 0.82001 | 2.601 | 4.3915 | -0.0044066
1.67 | 5.1656 | 0.77088 | 2.6222 | 4.3929 | -0.0042886
1.68 | 5.1727 | 0.72136 | 2.6433 | 4.3942 | -0.004175
1.69 | 5.1798 | 0.67145 | 2.6643 | 4.3955 | -0.0040655
1.7 | 5.1868 | 0.62118 | 2.6852 | 4.3968 | -0.0039601
1.71 | 5.1938 | 0.57053 | 2.7059 | 4.3981 | -0.0038586
1.72 | 5.2007 | 0.51952 | 2.7266 | 4.3993 | -0.0037607
1.73 | 5.2075 | 0.46815 | 2.7471 | 4.4005 | -0.0036663
1.74 | 5.2143 | 0.41643 | 2.7675 | 4.4017 | -0.0035752
1.75 | 5.2211 | 0.36436 | 2.7878 | 4.4029 | -0.0034874
1.76 | 5.2278 | 0.31195 | 2.8079 | 4.4041 | -0.0034025
1.77 | 5.2344 | 0.25921 | 2.828 | 4.4052 | -0.0033207
1.78 | 5.241 | 0.20613 | 2.8479 | 4.4064 | -0.0032416
1.79 | 5.2476 | 0.15272 | 2.8676 | 4.4075 | -0.0031651
1.8 | 5.2541 | 0.098991 | 2.8873 | 4.4086 | -0.0030913
1.81 | 5.2606 | 0.044946 | 2.9068 | 4.4097 | -0.0030199
1.82 | 5.267 | -0.0094101 | 2.9262 | 4.4107 | -0.0029508
1.83 | 5.2733 | -0.064073 | 2.9455 | 4.4118 | -0.002884
1.84 | 5.2797 | -0.11904 | 2.9646 | 4.4128 | -0.0028194
1.85 | 5.2859 | -0.1743 | 2.9836 | 4.4138 | -0.0027568
1.86 | 5.2922 | -0.22985 | 3.0025 | 4.4149 | -0.0026962
1.87 | 5.2983 | -0.28569 | 3.0213 | 4.4158 | -0.0026375
1.88 | 5.3045 | -0.34181 | 3.0399 | 4.4168 | -0.0025807
1.89 | 5.3106 | -0.39821 | 3.0584 | 4.4178 | -0.0025256
1.9 | 5.3166 | -0.45488 | 3.0767 | 4.4187 | -0.0024722
1.91 | 5.3227 | -0.51182 | 3.0949 | 4.4197 | -0.0024204
1.92 | 5.3286 | -0.56902 | 3.113 | 4.4206 | -0.0023701
1.93 | 5.3346 | -0.62648 | 3.131 | 4.4215 | -0.0023214
1.94 | 5.3404 | -0.6842 | 3.1488 | 4.4224 | -0.002274
1.95 | 5.3463 | -0.74216 | 3.1665 | 4.4233 | -0.0022281
1.96 | 5.3521 | -0.80037 | 3.184 | 4.4242 | -0.0021835
1.97 | 5.3579 | -0.85883 | 3.2014 | 4.425 | -0.0021402
1.98 | 5.3636 | -0.91751 | 3.2187 | 4.4259 | -0.0020981
1.99 | 5.3693 | -0.97644 | 3.2358 | 4.4267 | -0.0020571
2 | 5.375 | -1.0356 | 3.2528 | 4.4275 | -0.0020174
2.01 | 5.3806 | -1.095 | 3.2697 | 4.4283 | -0.0019787
2.02 | 5.3862 | -1.1546 | 3.2864 | 4.4291 | -0.001941
2.03 | 5.3917 | -1.2144 | 3.303 | 4.4299 | -0.0019044
2.04 | 5.3973 | -1.2744 | 3.3195 | 4.4307 | -0.0018688
2.05 | 5.4027 | -1.3346 | 3.3358 | 4.4315 | -0.0018341
2.06 | 5.4082 | -1.3951 | 3.352 | 4.4322 | -0.0018004
2.07 | 5.4136 | -1.4557 | 3.3681 | 4.433 | -0.0017675
2.08 | 5.419 | -1.5165 | 3.384 | 4.4337 | -0.0017355
2.09 | 5.4243 | -1.5776 | 3.3998 | 4.4345 | -0.0017043
2.1 | 5.4296 | -1.6388 | 3.4155 | 4.4352 | -0.0016739
2.11 | 5.4349 | -1.7002 | 3.431 | 4.4359 | -0.0016442
2.12 | 5.4401 | -1.7618 | 3.4464 | 4.4366 | -0.0016153
2.13 | 5.4453 | -1.8235 | 3.4616 | 4.4373 | -0.0015871
2.14 | 5.4505 | -1.8855 | 3.4768 | 4.438 | -0.0015596
2.15 | 5.4557 | -1.9476 | 3.4918 | 4.4386 | -0.0015328
2.16 | 5.4608 | -2.0099 | 3.5066 | 4.4393 | -0.0015066
2.17 | 5.4659 | -2.0723 | 3.5214 | 4.44 | -0.0014811
2.18 | 5.4709 | -2.135 | 3.536 | 4.4406 | -0.0014562
2.19 | 5.4759 | -2.1977 | 3.5504 | 4.4413 | -0.0014318
2.2 | 5.4809 | -2.2607 | 3.5648 | 4.4419 | -0.001408
2.21 | 5.4859 | -2.3238 | 3.579 | 4.4425 | -0.0013848
2.22 | 5.4908 | -2.387 | 3.5931 | 4.4431 | -0.0013621
2.23 | 5.4957 | -2.4504 | 3.607 | 4.4437 | -0.0013399
2.24 | 5.5006 | -2.5139 | 3.6209 | 4.4443 | -0.0013182
2.25 | 5.5055 | -2.5776 | 3.6345 | 4.4449 | -0.001297
2.26 | 5.5103 | -2.6414 | 3.6481 | 4.4455 | -0.0012762
2.27 | 5.5151 | -2.7053 | 3.6616 | 4.4461 | -0.001256
2.28 | 5.5198 | -2.7694 | 3.6749 | 4.4467 | -0.0012361
2.29 | 5.5246 | -2.8336 | 3.6881 | 4.4472 | -0.0012167
2.3 | 5.5293 | -2.898 | 3.7012 | 4.4478 | -0.0011977
2.31 | 5.534 | -2.9624 | 3.7141 | 4.4483 | -0.0011791
2.32 | 5.5386 | -3.027 | 3.7269 | 4.4489 | -0.001161
2.33 | 5.5433 | -3.0917 | 3.7396 | 4.4494 | -0.0011431
2.34 | 5.5479 | -3.1566 | 3.7522 | 4.4499 | -0.0011257
2.35 | 5.5524 | -3.2215 | 3.7647 | 4.4504 | -0.0011086
2.36 | 5.557 | -3.2866 | 3.777 | 4.451 | -0.0010919
2.37 | 5.5615 | -3.3518 | 3.7892 | 4.4515 | -0.0010755
2.38 | 5.566 | -3.4171 | 3.8013 | 4.452 | -0.0010594
2.39 | 5.5705 | -3.4824 | 3.8133 | 4.4525 | -0.0010437
2.4 | 5.575 | -3.5479 | 3.8252 | 4.4529 | -0.0010283
2.41 | 5.5794 | -3.6135 | 3.8369 | 4.4534 | -0.0010132
2.42 | 5.5838 | -3.6792 | 3.8486 | 4.4539 | -0.00099835
2.43 | 5.5882 | -3.745 | 3.8601 | 4.4544 | -0.00098381
2.44 | 5.5925 | -3.8109 | 3.8715 | 4.4548 | -0.00096956
2.45 | 5.5969 | -3.8769 | 3.8828 | 4.4553 | -0.00095558
2.46 | 5.6012 | -3.943 | 3.894 | 4.4558 | -0.00094187
2.47 | 5.6055 | -4.0092 | 3.905 | 4.4562 | -0.00092842
2.48 | 5.6097 | -4.0755 | 3.916 | 4.4566 | -0.00091522
2.49 | 5.614 | -4.1418 | 3.9268 | 4.4571 | -0.00090227
2.5 | 5.6182 | -4.2083 | 3.9376 | 4.4575 | -0.00088956
2.51 | 5.6224 | -4.2748 | 3.9482 | 4.4579 | -0.00087708
2.52 | 5.6266 | -4.3414 | 3.9587 | 4.4584 | -0.00086483
2.53 | 5.6307 | -4.4081 | 3.9691 | 4.4588 | -0.00085281
2.54 | 5.6349 | -4.4748 | 3.9794 | 4.4592 | -0.000841
2.55 | 5.639 | -4.5417 | 3.9896 | 4.4596 | -0.0008294
2.56 | 5.6431 | -4.6086 | 3.9997 | 4.46 | -0.00081801
2.57 | 5.6472 | -4.6756 | 4.0097 | 4.4604 | -0.00080683
2.58 | 5.6512 | -4.7427 | 4.0196 | 4.4608 | -0.00079584
2.59 | 5.6553 | -4.8098 | 4.0293 | 4.4612 | -0.00078504
2.6 | 5.6593 | -4.877 | 4.039 | 4.4616 | -0.00077444
2.61 | 5.6633 | -4.9443 | 4.0486 | 4.4619 | -0.00076401
2.62 | 5.6672 | -5.0116 | 4.0581 | 4.4623 | -0.00075377
2.63 | 5.6712 | -5.079 | 4.0675 | 4.4627 | -0.00074371
2.64 | 5.6751 | -5.1465 | 4.0767 | 4.463 | -0.00073382
2.65 | 5.679 | -5.2141 | 4.0859 | 4.4634 | -0.00072409
2.66 | 5.6829 | -5.2817 | 4.095 | 4.4638 | -0.00071453
2.67 | 5.6868 | -5.3493 | 4.104 | 4.4641 | -0.00070514
2.68 | 5.6907 | -5.417 | 4.1129 | 4.4645 | -0.00069589
2.69 | 5.6945 | -5.4848 | 4.1217 | 4.4648 | -0.00068681
2.7 | 5.6983 | -5.5526 | 4.1304 | 4.4651 | -0.00067787
2.71 | 5.7021 | -5.6205 | 4.139 | 4.4655 | -0.00066908
2.72 | 5.7059 | -5.6885 | 4.1475 | 4.4658 | -0.00066044
2.73 | 5.7097 | -5.7565 | 4.1559 | 4.4661 | -0.00065193
2.74 | 5.7134 | -5.8245 | 4.1642 | 4.4665 | -0.00064357
2.75 | 5.7172 | -5.8926 | 4.1725 | 4.4668 | -0.00063534
2.76 | 5.7209 | -5.9607 | 4.1806 | 4.4671 | -0.00062725
2.77 | 5.7246 | -6.0289 | 4.1887 | 4.4674 | -0.00061928
2.78 | 5.7283 | -6.0972 | 4.1967 | 4.4677 | -0.00061144
2.79 | 5.7319 | -6.1655 | 4.2045 | 4.468 | -0.00060373
2.8 | 5.7356 | -6.2338 | 4.2123 | 4.4683 | -0.00059614
2.81 | 5.7392 | -6.3022 | 4.22 | 4.4686 | -0.00058867
2.82 | 5.7428 | -6.3706 | 4.2277 | 4.4689 | -0.00058132
2.83 | 5.7464 | -6.4391 | 4.2352 | 4.4692 | -0.00057408
2.84 | 5.75 | -6.5076 | 4.2427 | 4.4695 | -0.00056696
2.85 | 5.7536 | -6.5761 | 4.2501 | 4.4698 | -0.00055996
2.86 | 5.7572 | -6.6447 | 4.2574 | 4.4701 | -0.00055306
2.87 | 5.7607 | -6.7134 | 4.2646 | 4.4703 | -0.00054627
2.88 | 5.7642 | -6.782 | 4.2717 | 4.4706 | -0.00053959
2.89 | 5.7677 | -6.8507 | 4.2788 | 4.4709 | -0.00053301
2.9 | 5.7712 | -6.9195 | 4.2857 | 4.4712 | -0.00052653
2.91 | 5.7747 | -6.9883 | 4.2926 | 4.4714 | -0.00052015
2.92 | 5.7782 | -7.0571 | 4.2994 | 4.4717 | -0.00051386
2.93 | 5.7816 | -7.1259 | 4.3062 | 4.4719 | -0.00050768
2.94 | 5.7851 | -7.1948 | 4.3128 | 4.4722 | -0.00050159
2.95 | 5.7885 | -7.2637 | 4.3194 | 4.4725 | -0.00049559
2.96 | 5.7919 | -7.3327 | 4.3259 | 4.4727 | -0.00048969
2.97 | 5.7953 | -7.4017 | 4.3324 | 4.473 | -0.00048387
2.98 | 5.7987 | -7.4707 | 4.3388 | 4.4732 | -0.00047814
2.99 | 5.8021 | -7.5397 | 4.345 | 4.4734 | -0.0004725
3 | 5.8054 | -7.6088 | 4.3513 | 4.4737 | -0.00046695
3.01 | 5.8088 | -7.6779 | 4.3574 | 4.4739 | -0.00046148
3.02 | 5.8121 | -7.747 | 4.3635 | 4.4742 | -0.00045609
3.03 | 5.8154 | -7.8162 | 4.3695 | 4.4744 | -0.00045079
3.04 | 5.8187 | -7.8854 | 4.3754 | 4.4746 | -0.00044557
3.05 | 5.822 | -7.9546 | 4.3813 | 4.4748 | -0.00044042
3.06 | 5.8253 | -8.0238 | 4.3871 | 4.4751 | -0.00043536
3.07 | 5.8286 | -8.0931 | 4.3929 | 4.4753 | -0.00043037
3.08 | 5.8318 | -8.1624 | 4.3985 | 4.4755 | -0.00042545
3.09 | 5.8351 | -8.2317 | 4.4041 | 4.4757 | -0.00042061
3.1 | 5.8383 | -8.3011 | 4.4097 | 4.4759 | -0.00041585
3.11 | 5.8415 | -8.3704 | 4.4151 | 4.4762 | -0.00041115
3.12 | 5.8448 | -8.4398 | 4.4205 | 4.4764 | -0.00040653
3.13 | 5.848 | -8.5092 | 4.4259 | 4.4766 | -0.00040198
3.14 | 5.8512 | -8.5787 | 4.4312 | 4.4768 | -0.0003975
3.15 | 5.8543 | -8.6481 | 4.4364 | 4.477 | -0.00039309
3.16 | 5.8575 | -8.7176 | 4.4415 | 4.4772 | -0.00038874
3.17 | 5.8607 | -8.7871 | 4.4466 | 4.4774 | -0.00038446
3.18 | 5.8638 | -8.8566 | 4.4517 | 4.4776 | -0.00038024
3.19 | 5.867 | -8.9261 | 4.4566 | 4.4778 | -0.0003761
3.2 | 5.8701 | -8.9957 | 4.4615 | 4.478 | -0.00037201
3.21 | 5.8732 | -9.0653 | 4.4664 | 4.4782 | -0.00036799
3.22 | 5.8764 | -9.1349 | 4.4712 | 4.4784 | -0.00036403
3.23 | 5.8795 | -9.2045 | 4.4759 | 4.4785 | -0.00036013
3.24 | 5.8826 | -9.2741 | 4.4806 | 4.4787 | -0.00035629
3.25 | 5.8857 | -9.3438 | 4.4852 | 4.4789 | -0.00035251
3.26 | 5.8887 | -9.4134 | 4.4898 | 4.4791 | -0.0003488
3.27 | 5.8918 | -9.4831 | 4.4943 | 4.4793 | -0.00034514
3.28 | 5.8949 | -9.5528 | 4.4988 | 4.4794 | -0.00034153
3.29 | 5.8979 | -9.6225 | 4.5032 | 4.4796 | -0.00033799
3.3 | 5.901 | -9.6922 | 4.5076 | 4.4798 | -0.0003345
3.31 | 5.904 | -9.762 | 4.5118 | 4.48 | -0.00033107
3.32 | 5.9071 | -9.8317 | 4.5161 | 4.4801 | -0.00032769
3.33 | 5.9101 | -9.9015 | 4.5203 | 4.4803 | -0.00032437
3.34 | 5.9131 | -9.9713 | 4.5244 | 4.4805 | -0.0003211
3.35 | 5.9161 | -10.0411 | 4.5285 | 4.4806 | -0.00031788
3.36 | 5.9192 | -10.1109 | 4.5326 | 4.4808 | -0.00031472
3.37 | 5.9222 | -10.1808 | 4.5366 | 4.481 | -0.00031161
3.38 | 5.9252 | -10.2506 | 4.5405 | 4.4811 | -0.00030855
3.39 | 5.9281 | -10.3205 | 4.5444 | 4.4813 | -0.00030554
3.4 | 5.9311 | -10.3903 | 4.5482 | 4.4814 | -0.00030258
3.41 | 5.9341 | -10.4602 | 4.552 | 4.4816 | -0.00029968
3.42 | 5.9371 | -10.5301 | 4.5558 | 4.4818 | -0.00029682
3.43 | 5.94 | -10.6 | 4.5595 | 4.4819 | -0.00029401
3.44 | 5.943 | -10.6699 | 4.5631 | 4.4821 | -0.00029125
3.45 | 5.946 | -10.7398 | 4.5667 | 4.4822 | -0.00028854
3.46 | 5.9489 | -10.8098 | 4.5703 | 4.4824 | -0.00028587
3.47 | 5.9519 | -10.8797 | 4.5738 | 4.4825 | -0.00028326
3.48 | 5.9548 | -10.9497 | 4.5773 | 4.4827 | -0.00028069
3.49 | 5.9577 | -11.0197 | 4.5807 | 4.4828 | -0.00027816
3.5 | 5.9607 | -11.0896 | 4.5841 | 4.483 | -0.00027568
3.51 | 5.9636 | -11.1596 | 4.5875 | 4.4831 | -0.00027325
3.52 | 5.9665 | -11.2296 | 4.5908 | 4.4832 | -0.00027086
3.53 | 5.9695 | -11.2996 | 4.594 | 4.4834 | -0.00026852
3.54 | 5.9724 | -11.3697 | 4.5972 | 4.4835 | -0.00026622
3.55 | 5.9753 | -11.4397 | 4.6004 | 4.4837 | -0.00026396
3.56 | 5.9782 | -11.5097 | 4.6036 | 4.4838 | -0.00026174
3.57 | 5.9811 | -11.5798 | 4.6067 | 4.4839 | -0.00025957
3.58 | 5.984 | -11.6498 | 4.6097 | 4.4841 | -0.00025745
3.59 | 5.9869 | -11.7199 | 4.6127 | 4.4842 | -0.00025536
3.6 | 5.9898 | -11.7899 | 4.6157 | 4.4843 | -0.00025331
3.61 | 5.9927 | -11.86 | 4.6186 | 4.4845 | -0.00025131
3.62 | 5.9956 | -11.9301 | 4.6215 | 4.4846 | -0.00024935
3.63 | 5.9985 | -12.0002 | 4.6244 | 4.4847 | -0.00024743
3.64 | 6.0014 | -12.0703 | 4.6272 | 4.4849 | -0.00024554
3.65 | 6.0043 | -12.1404 | 4.63 | 4.485 | -0.0002437
3.66 | 6.0072 | -12.2105 | 4.6328 | 4.4851 | -0.0002419
3.67 | 6.0101 | -12.2806 | 4.6355 | 4.4852 | -0.00024013
3.68 | 6.013 | -12.3508 | 4.6382 | 4.4854 | -0.0002384
3.69 | 6.0159 | -12.4209 | 4.6408 | 4.4855 | -0.00023672
3.7 | 6.0188 | -12.491 | 4.6434 | 4.4856 | -0.00023506
3.71 | 6.0217 | -12.5612 | 4.646 | 4.4857 | -0.00023345
3.72 | 6.0246 | -12.6313 | 4.6485 | 4.4859 | -0.00023187
3.73 | 6.0275 | -12.7015 | 4.651 | 4.486 | -0.00023033
3.74 | 6.0303 | -12.7716 | 4.6535 | 4.4861 | -0.00022883
3.75 | 6.0332 | -12.8418 | 4.656 | 4.4862 | -0.00022736
3.76 | 6.0361 | -12.912 | 4.6584 | 4.4863 | -0.00022593
3.77 | 6.039 | -12.9822 | 4.6607 | 4.4864 | -0.00022453
3.78 | 6.0419 | -13.0524 | 4.6631 | 4.4866 | -0.00022316
3.79 | 6.0448 | -13.1225 | 4.6654 | 4.4867 | -0.00022183
3.8 | 6.0477 | -13.1927 | 4.6677 | 4.4868 | -0.00022054
3.81 | 6.0506 | -13.2629 | 4.6699 | 4.4869 | -0.00021927
3.82 | 6.0535 | -13.3331 | 4.6721 | 4.487 | -0.00021804
3.83 | 6.0564 | -13.4034 | 4.6743 | 4.4871 | -0.00021684
3.84 | 6.0592 | -13.4736 | 4.6765 | 4.4873 | -0.00021567
3.85 | 6.0621 | -13.5438 | 4.6786 | 4.4874 | -0.00021454
3.86 | 6.065 | -13.614 | 4.6807 | 4.4875 | -0.00021343
3.87 | 6.0679 | -13.6842 | 4.6828 | 4.4876 | -0.00021236
3.88 | 6.0708 | -13.7545 | 4.6848 | 4.4877 | -0.00021132
3.89 | 6.0737 | -13.8247 | 4.6869 | 4.4878 | -0.0002103
3.9 | 6.0767 | -13.8949 | 4.6888 | 4.4879 | -0.00020932
3.91 | 6.0796 | -13.9652 | 4.6908 | 4.488 | -0.00020836
3.92 | 6.0825 | -14.0354 | 4.6927 | 4.4881 | -0.00020743
3.93 | 6.0854 | -14.1057 | 4.6946 | 4.4883 | -0.00020653
3.94 | 6.0883 | -14.1759 | 4.6965 | 4.4884 | -0.00020566
3.95 | 6.0912 | -14.2462 | 4.6984 | 4.4885 | -0.00020481
3.96 | 6.0941 | -14.3165 | 4.7002 | 4.4886 | -0.000204
3.97 | 6.0971 | -14.3867 | 4.702 | 4.4887 | -0.0002032
3.98 | 6.1 | -14.457 | 4.7038 | 4.4888 | -0.00020243
3.99 | 6.1029 | -14.5273 | 4.7056 | 4.4889 | -0.00020169
4 | 6.1058 | -14.5975 | 4.7073 | 4.489 | -0.00020097
4.01 | 6.1088 | -14.6678 | 4.709 | 4.4891 | -0.00020028
4.02 | 6.1117 | -14.7381 | 4.7107 | 4.4892 | -0.00019961
4.03 | 6.1147 | -14.8084 | 4.7123 | 4.4893 | -0.00019896
4.04 | 6.1176 | -14.8786 | 4.714 | 4.4894 | -0.00019834
4.05 | 6.1205 | -14.9489 | 4.7156 | 4.4895 | -0.00019773
4.06 | 6.1235 | -15.0192 | 4.7172 | 4.4896 | -0.00019715
4.07 | 6.1265 | -15.0895 | 4.7187 | 4.4897 | -0.00019659
4.08 | 6.1294 | -15.1598 | 4.7203 | 4.4898 | -0.00019605
4.09 | 6.1324 | -15.2301 | 4.7218 | 4.4899 | -0.00019554
4.1 | 6.1353 | -15.3004 | 4.7233 | 4.49 | -0.00019504
4.11 | 6.1383 | -15.3707 | 4.7248 | 4.4901 | -0.00019456
4.12 | 6.1413 | -15.441 | 4.7262 | 4.4902 | -0.0001941
4.13 | 6.1443 | -15.5113 | 4.7277 | 4.4903 | -0.00019366
4.14 | 6.1472 | -15.5816 | 4.7291 | 4.4904 | -0.00019323
4.15 | 6.1502 | -15.6519 | 4.7305 | 4.4905 | -0.00019283
4.16 | 6.1532 | -15.7222 | 4.7319 | 4.4906 | -0.00019244
4.17 | 6.1562 | -15.7926 | 4.7332 | 4.4907 | -0.00019207
4.18 | 6.1592 | -15.8629 | 4.7346 | 4.4909 | -0.00019171
4.19 | 6.1622 | -15.9332 | 4.7359 | 4.491 | -0.00019137
4.2 | 6.1652 | -16.0035 | 4.7372 | 4.4911 | -0.00019105
4.21 | 6.1682 | -16.0738 | 4.7384 | 4.4912 | -0.00019074
4.22 | 6.1713 | -16.1442 | 4.7397 | 4.4913 | -0.00019044
4.23 | 6.1743 | -16.2145 | 4.741 | 4.4914 | -0.00019016
4.24 | 6.1773 | -16.2848 | 4.7422 | 4.4915 | -0.00018989
4.25 | 6.1803 | -16.3551 | 4.7434 | 4.4916 | -0.00018964
4.26 | 6.1834 | -16.4255 | 4.7446 | 4.4917 | -0.0001894
4.27 | 6.1864 | -16.4958 | 4.7457 | 4.4918 | -0.00018917
4.28 | 6.1894 | -16.5661 | 4.7469 | 4.4918 | -0.00018895
4.29 | 6.1925 | -16.6365 | 4.748 | 4.4919 | -0.00018874
4.3 | 6.1955 | -16.7068 | 4.7492 | 4.492 | -0.00018855
4.31 | 6.1986 | -16.7771 | 4.7503 | 4.4921 | -0.00018836
4.32 | 6.2017 | -16.8475 | 4.7514 | 4.4922 | -0.00018819
4.33 | 6.2047 | -16.9178 | 4.7524 | 4.4923 | -0.00018803
4.34 | 6.2078 | -16.9881 | 4.7535 | 4.4924 | -0.00018788
4.35 | 6.2109 | -17.0585 | 4.7545 | 4.4925 | -0.00018774
4.36 | 6.2139 | -17.1288 | 4.7556 | 4.4926 | -0.0001876
4.37 | 6.217 | -17.1992 | 4.7566 | 4.4927 | -0.00018748
4.38 | 6.2201 | -17.2695 | 4.7576 | 4.4928 | -0.00018736
4.39 | 6.2232 | -17.3399 | 4.7586 | 4.4929 | -0.00018726
4.4 | 6.2263 | -17.4102 | 4.7595 | 4.493 | -0.00018716
4.41 | 6.2294 | -17.4805 | 4.7605 | 4.4931 | -0.00018706
4.42 | 6.2325 | -17.5509 | 4.7614 | 4.4932 | -0.00018698
4.43 | 6.2356 | -17.6212 | 4.7623 | 4.4933 | -0.0001869
4.44 | 6.2387 | -17.6916 | 4.7633 | 4.4934 | -0.00018683
4.45 | 6.2419 | -17.7619 | 4.7642 | 4.4935 | -0.00018677
4.46 | 6.245 | -17.8323 | 4.765 | 4.4936 | -0.00018671
4.47 | 6.2481 | -17.9026 | 4.7659 | 4.4937 | -0.00018666
4.48 | 6.2512 | -17.973 | 4.7668 | 4.4938 | -0.00018661
4.49 | 6.2544 | -18.0433 | 4.7676 | 4.4939 | -0.00018657
4.5 | 6.2575 | -18.1137 | 4.7685 | 4.494 | -0.00018653
4.51 | 6.2607 | -18.184 | 4.7693 | 4.4941 | -0.0001865
4.52 | 6.2638 | -18.2544 | 4.7701 | 4.4942 | -0.00018648
4.53 | 6.267 | -18.3248 | 4.7709 | 4.4943 | -0.00018646
4.54 | 6.2701 | -18.3951 | 4.7717 | 4.4944 | -0.00018644
4.55 | 6.2733 | -18.4655 | 4.7724 | 4.4945 | -0.00018643
4.56 | 6.2765 | -18.5358 | 4.7732 | 4.4946 | -0.00018642
4.57 | 6.2796 | -18.6062 | 4.7739 | 4.4947 | -0.00018641
4.58 | 6.2828 | -18.6765 | 4.7747 | 4.4948 | -0.00018641
4.59 | 6.286 | -18.7469 | 4.7754 | 4.4949 | -0.00018641
4.6 | 6.2892 | -18.8172 | 4.7761 | 4.495 | -0.00018642
4.61 | 6.2924 | -18.8876 | 4.7768 | 4.4951 | -0.00018642
4.62 | 6.2955 | -18.958 | 4.7775 | 4.4952 | -0.00018644
4.63 | 6.2987 | -19.0283 | 4.7782 | 4.4953 | -0.00018645
4.64 | 6.3019 | -19.0987 | 4.7789 | 4.4954 | -0.00018647
4.65 | 6.3051 | -19.169 | 4.7796 | 4.4955 | -0.00018649
4.66 | 6.3084 | -19.2394 | 4.7802 | 4.4956 | -0.00018651
4.67 | 6.3116 | -19.3098 | 4.7809 | 4.4957 | -0.00018653
4.68 | 6.3148 | -19.3801 | 4.7815 | 4.4958 | -0.00018655
4.69 | 6.318 | -19.4505 | 4.7821 | 4.4959 | -0.00018658
4.7 | 6.3212 | -19.5209 | 4.7827 | 4.496 | -0.00018661
4.71 | 6.3245 | -19.5912 | 4.7833 | 4.4961 | -0.00018664
4.72 | 6.3277 | -19.6616 | 4.7839 | 4.4962 | -0.00018667
4.73 | 6.3309 | -19.7319 | 4.7845 | 4.4963 | -0.0001867
4.74 | 6.3342 | -19.8023 | 4.7851 | 4.4964 | -0.00018674
4.75 | 6.3374 | -19.8727 | 4.7857 | 4.4965 | -0.00018677
4.76 | 6.3407 | -19.943 | 4.7862 | 4.4966 | -0.00018681
4.77 | 6.3439 | -20.0134 | 4.7868 | 4.4967 | -0.00018685
4.78 | 6.3472 | -20.0838 | 4.7873 | 4.4968 | -0.00018688
4.79 | 6.3504 | -20.1541 | 4.7879 | 4.4969 | -0.00018692
4.8 | 6.3537 | -20.2245 | 4.7884 | 4.497 | -0.00018696
4.81 | 6.3569 | -20.2948 | 4.7889 | 4.4971 | -0.000187
4.82 | 6.3602 | -20.3652 | 4.7894 | 4.4972 | -0.00018704
4.83 | 6.3635 | -20.4356 | 4.7899 | 4.4973 | -0.00018709
4.84 | 6.3668 | -20.5059 | 4.7904 | 4.4974 | -0.00018713
4.85 | 6.37 | -20.5763 | 4.7909 | 4.4975 | -0.00018717
4.86 | 6.3733 | -20.6467 | 4.7914 | 4.4976 | -0.00018721
4.87 | 6.3766 | -20.717 | 4.7919 | 4.4977 | -0.00018725
4.88 | 6.3799 | -20.7874 | 4.7923 | 4.4978 | -0.00018729
4.89 | 6.3832 | -20.8578 | 4.7928 | 4.4978 | -0.00018734
4.9 | 6.3865 | -20.9281 | 4.7933 | 4.4979 | -0.00018738
4.91 | 6.3898 | -20.9985 | 4.7937 | 4.498 | -0.00018742
4.92 | 6.3931 | -21.0689 | 4.7941 | 4.4981 | -0.00018746
4.93 | 6.3964 | -21.1392 | 4.7946 | 4.4982 | -0.0001875
4.94 | 6.3997 | -21.2096 | 4.795 | 4.4983 | -0.00018754
4.95 | 6.403 | -21.28 | 4.7954 | 4.4984 | -0.00018758
4.96 | 6.4063 | -21.3503 | 4.7958 | 4.4985 | -0.00018762
4.97 | 6.4096 | -21.4207 | 4.7962 | 4.4986 | -0.00018766
4.98 | 6.413 | -21.4911 | 4.7966 | 4.4987 | -0.0001877
4.99 | 6.4163 | -21.5614 | 4.797 | 4.4988 | -0.00018774
5 | 6.4196 | -21.6318 | 4.7974 | 4.4989 | -0.00018778
5.01 | 6.423 | -21.7022 | 4.7978 | 4.499 | -0.00018782
5.02 | 6.4263 | -21.7725 | 4.7982 | 4.4991 | -0.00018786
5.03 | 6.4296 | -21.8429 | 4.7985 | 4.4992 | -0.00018789
5.04 | 6.433 | -21.9132 | 4.7989 | 4.4993 | -0.00018793
5.05 | 6.4363 | -21.9836 | 4.7993 | 4.4994 | -0.00018797
5.06 | 6.4396 | -22.054 | 4.7996 | 4.4995 | -0.000188
5.07 | 6.443 | -22.1243 | 4.8 | 4.4996 | -0.00018804
5.08 | 6.4463 | -22.1947 | 4.8003 | 4.4997 | -0.00018807
5.09 | 6.4497 | -22.2651 | 4.8006 | 4.4998 | -0.0001881
5.1 | 6.453 | -22.3354 | 4.801 | 4.4999 | -0.00018813
5.11 | 6.4564 | -22.4058 | 4.8013 | 4.5 | -0.00018816
5.12 | 6.4598 | -22.4762 | 4.8016 | 4.5001 | -0.00018819
5.13 | 6.4631 | -22.5465 | 4.8019 | 4.5002 | -0.00018822
5.14 | 6.4665 | -22.6169 | 4.8023 | 4.5003 | -0.00018825
5.15 | 6.4699 | -22.6873 | 4.8026 | 4.5004 | -0.00018828
5.16 | 6.4732 | -22.7576 | 4.8029 | 4.5005 | -0.00018831
5.17 | 6.4766 | -22.828 | 4.8032 | 4.5006 | -0.00018833
5.18 | 6.48 | -22.8984 | 4.8035 | 4.5007 | -0.00018836
5.19 | 6.4834 | -22.9687 | 4.8037 | 4.5008 | -0.00018838
5.2 | 6.4867 | -23.0391 | 4.804 | 4.5009 | -0.0001884
5.21 | 6.4901 | -23.1095 | 4.8043 | 4.501 | -0.00018843
5.22 | 6.4935 | -23.1798 | 4.8046 | 4.5011 | -0.00018845
5.23 | 6.4969 | -23.2502 | 4.8049 | 4.5012 | -0.00018847
5.24 | 6.5003 | -23.3206 | 4.8051 | 4.5013 | -0.00018849
5.25 | 6.5037 | -23.3909 | 4.8054 | 4.5014 | -0.00018851
5.26 | 6.5071 | -23.4613 | 4.8056 | 4.5015 | -0.00018852
5.27 | 6.5105 | -23.5317 | 4.8059 | 4.5016 | -0.00018854
5.28 | 6.5139 | -23.602 | 4.8061 | 4.5017 | -0.00018855
5.29 | 6.5173 | -23.6724 | 4.8064 | 4.5018 | -0.00018857
5.3 | 6.5207 | -23.7428 | 4.8066 | 4.5019 | -0.00018858
5.31 | 6.5241 | -23.8131 | 4.8069 | 4.502 | -0.00018859
5.32 | 6.5275 | -23.8835 | 4.8071 | 4.5021 | -0.00018861
5.33 | 6.5309 | -23.9538 | 4.8073 | 4.5022 | -0.00018862
5.34 | 6.5343 | -24.0242 | 4.8076 | 4.5023 | -0.00018862
5.35 | 6.5377 | -24.0946 | 4.8078 | 4.5024 | -0.00018863
5.36 | 6.5411 | -24.1649 | 4.808 | 4.5025 | -0.00018864
5.37 | 6.5445 | -24.2353 | 4.8082 | 4.5026 | -0.00018865
5.38 | 6.5479 | -24.3057 | 4.8084 | 4.5027 | -0.00018865
5.39 | 6.5514 | -24.376 | 4.8087 | 4.5028 | -0.00018866
5.4 | 6.5548 | -24.4464 | 4.8089 | 4.5029 | -0.00018866
5.41 | 6.5582 | -24.5168 | 4.8091 | 4.503 | -0.00018866
5.42 | 6.5616 | -24.5871 | 4.8093 | 4.5031 | -0.00018866
5.43 | 6.5651 | -24.6575 | 4.8095 | 4.5032 | -0.00018866
5.44 | 6.5685 | -24.7279 | 4.8097 | 4.5033 | -0.00018866
5.45 | 6.5719 | -24.7982 | 4.8099 | 4.5034 | -0.00018866
5.46 | 6.5753 | -24.8686 | 4.81 | 4.5035 | -0.00018866
5.47 | 6.5788 | -24.939 | 4.8102 | 4.5036 | -0.00018865
5.48 | 6.5822 | -25.0093 | 4.8104 | 4.5037 | -0.00018865
5.49 | 6.5857 | -25.0797 | 4.8106 | 4.5038 | -0.00018864
5.5 | 6.5891 | -25.15 | 4.8108 | 4.5039 | -0.00018864
5.51 | 6.5925 | -25.2204 | 4.8109 | 4.504 | -0.00018863
5.52 | 6.596 | -25.2908 | 4.8111 | 4.5041 | -0.00018862
5.53 | 6.5994 | -25.3611 | 4.8113 | 4.5042 | -0.00018861
5.54 | 6.6029 | -25.4315 | 4.8114 | 4.5043 | -0.0001886
5.55 | 6.6063 | -25.5019 | 4.8116 | 4.5044 | -0.00018859
5.56 | 6.6098 | -25.5722 | 4.8118 | 4.5045 | -0.00018858
5.57 | 6.6132 | -25.6426 | 4.8119 | 4.5046 | -0.00018857
5.58 | 6.6167 | -25.7129 | 4.8121 | 4.5047 | -0.00018855
5.59 | 6.6201 | -25.7833 | 4.8122 | 4.5048 | -0.00018854
5.6 | 6.6236 | -25.8537 | 4.8124 | 4.5049 | -0.00018852
5.61 | 6.627 | -25.924 | 4.8125 | 4.505 | -0.0001885
5.62 | 6.6305 | -25.9944 | 4.8127 | 4.5051 | -0.00018849
5.63 | 6.6339 | -26.0648 | 4.8128 | 4.5052 | -0.00018847
5.64 | 6.6374 | -26.1351 | 4.813 | 4.5053 | -0.00018845
5.65 | 6.6408 | -26.2055 | 4.8131 | 4.5054 | -0.00018843
5.66 | 6.6443 | -26.2759 | 4.8132 | 4.5055 | -0.00018841
5.67 | 6.6478 | -26.3462 | 4.8134 | 4.5056 | -0.00018839
5.68 | 6.6512 | -26.4166 | 4.8135 | 4.5057 | -0.00018836
5.69 | 6.6547 | -26.4869 | 4.8136 | 4.5058 | -0.00018834
5.7 | 6.6582 | -26.5573 | 4.8138 | 4.5059 | -0.00018832
5.71 | 6.6616 | -26.6277 | 4.8139 | 4.506 | -0.00018829
5.72 | 6.6651 | -26.698 | 4.814 | 4.5061 | -0.00018826
5.73 | 6.6686 | -26.7684 | 4.8141 | 4.5062 | -0.00018824
5.74 | 6.6721 | -26.8387 | 4.8143 | 4.5063 | -0.00018821
5.75 | 6.6755 | -26.9091 | 4.8144 | 4.5064 | -0.00018818
5.76 | 6.679 | -26.9795 | 4.8145 | 4.5065 | -0.00018815
5.77 | 6.6825 | -27.0498 | 4.8146 | 4.5066 | -0.00018812
5.78 | 6.686 | -27.1202 | 4.8147 | 4.5067 | -0.00018809
5.79 | 6.6894 | -27.1906 | 4.8148 | 4.5068 | -0.00018806
5.8 | 6.6929 | -27.2609 | 4.815 | 4.5069 | -0.00018803
5.81 | 6.6964 | -27.3313 | 4.8151 | 4.507 | -0.00018799
5.82 | 6.6999 | -27.4016 | 4.8152 | 4.5071 | -0.00018796
5.83 | 6.7034 | -27.472 | 4.8153 | 4.5072 | -0.00018793
5.84 | 6.7068 | -27.5424 | 4.8154 | 4.5073 | -0.00018789
5.85 | 6.7103 | -27.6127 | 4.8155 | 4.5074 | -0.00018785
5.86 | 6.7138 | -27.6831 | 4.8156 | 4.5075 | -0.00018782
5.87 | 6.7173 | -27.7534 | 4.8157 | 4.5076 | -0.00018778
5.88 | 6.7208 | -27.8238 | 4.8158 | 4.5077 | -0.00018774
5.89 | 6.7243 | -27.8942 | 4.8159 | 4.5078 | -0.0001877
5.9 | 6.7278 | -27.9645 | 4.816 | 4.5079 | -0.00018766
5.91 | 6.7312 | -28.0349 | 4.8161 | 4.508 | -0.00018762
5.92 | 6.7347 | -28.1053 | 4.8161 | 4.5081 | -0.00018758
5.93 | 6.7382 | -28.1756 | 4.8162 | 4.5082 | -0.00018754
5.94 | 6.7417 | -28.246 | 4.8163 | 4.5082 | -0.0001875
5.95 | 6.7452 | -28.3163 | 4.8164 | 4.5083 | -0.00018746
5.96 | 6.7487 | -28.3867 | 4.8165 | 4.5084 | -0.00018741
5.97 | 6.7522 | -28.4571 | 4.8166 | 4.5085 | -0.00018737
5.98 | 6.7557 | -28.5274 | 4.8167 | 4.5086 | -0.00018732
5.99 | 6.7592 | -28.5978 | 4.8167 | 4.5087 | -0.00018728
6 | 6.7627 | -28.6681 | 4.8168 | 4.5088 | -0.00018723
6.01 | 6.7662 | -28.7385 | 4.8169 | 4.5089 | -0.00018719
6.02 | 6.7697 | -28.8089 | 4.817 | 4.509 | -0.00018714
6.03 | 6.7732 | -28.8792 | 4.817 | 4.5091 | -0.00018709
6.04 | 6.7767 | -28.9496 | 4.8171 | 4.5092 | -0.00018704
6.05 | 6.7802 | -29.0199 | 4.8172 | 4.5093 | -0.00018699
6.06 | 6.7837 | -29.0903 | 4.8173 | 4.5094 | -0.00018694
6.07 | 6.7872 | -29.1607 | 4.8173 | 4.5095 | -0.00018689
6.08 | 6.7907 | -29.231 | 4.8174 | 4.5096 | -0.00018684
6.09 | 6.7942 | -29.3014 | 4.8175 | 4.5097 | -0.00018679
6.1 | 6.7977 | -29.3717 | 4.8175 | 4.5098 | -0.00018674
6.11 | 6.8012 | -29.4421 | 4.8176 | 4.5099 | -0.00018669
6.12 | 6.8047 | -29.5125 | 4.8177 | 4.51 | -0.00018664
6.13 | 6.8082 | -29.5828 | 4.8177 | 4.5101 | -0.00018658
6.14 | 6.8117 | -29.6532 | 4.8178 | 4.5102 | -0.00018653
6.15 | 6.8152 | -29.7235 | 4.8179 | 4.5103 | -0.00018648
6.16 | 6.8188 | -29.7939 | 4.8179 | 4.5104 | -0.00018642
6.17 | 6.8223 | -29.8643 | 4.818 | 4.5105 | -0.00018637
6.18 | 6.8258 | -29.9346 | 4.8181 | 4.5106 | -0.00018631
6.19 | 6.8293 | -30.005 | 4.8181 | 4.5107 | -0.00018625
6.2 | 6.8328 | -30.0753 | 4.8182 | 4.5108 | -0.0001862
6.21 | 6.8363 | -30.1457 | 4.8182 | 4.5109 | -0.00018614
6.22 | 6.8398 | -30.216 | 4.8183 | 4.511 | -0.00018608
6.23 | 6.8433 | -30.2864 | 4.8183 | 4.5111 | -0.00018603
6.24 | 6.8469 | -30.3568 | 4.8184 | 4.5112 | -0.00018597
6.25 | 6.8504 | -30.4271 | 4.8184 | 4.5113 | -0.00018591
6.26 | 6.8539 | -30.4975 | 4.8185 | 4.5114 | -0.00018585
6.27 | 6.8574 | -30.5678 | 4.8186 | 4.5115 | -0.00018579
6.28 | 6.8609 | -30.6382 | 4.8186 | 4.5116 | -0.00018573
6.29 | 6.8644 | -30.7086 | 4.8187 | 4.5117 | -0.00018567
6.3 | 6.868 | -30.7789 | 4.8187 | 4.5118 | -0.00018561
6.31 | 6.8715 | -30.8493 | 4.8187 | 4.5119 | -0.00018555
6.32 | 6.875 | -30.9196 | 4.8188 | 4.512 | -0.00018548
6.33 | 6.8785 | -30.99 | 4.8188 | 4.5121 | -0.00018542
6.34 | 6.882 | -31.0604 | 4.8189 | 4.5122 | -0.00018536
6.35 | 6.8856 | -31.1307 | 4.8189 | 4.5123 | -0.0001853
6.36 | 6.8891 | -31.2011 | 4.819 | 4.5124 | -0.00018523
6.37 | 6.8926 | -31.2714 | 4.819 | 4.5125 | -0.00018517
6.38 | 6.8961 | -31.3418 | 4.8191 | 4.5126 | -0.00018511
6.39 | 6.8996 | -31.4122 | 4.8191 | 4.5127 | -0.00018504
6.4 | 6.9032 | -31.4825 | 4.8192 | 4.5128 | -0.00018498
6.41 | 6.9067 | -31.5529 | 4.8192 | 4.5129 | -0.00018491
6.42 | 6.9102 | -31.6232 | 4.8192 | 4.513 | -0.00018485
6.43 | 6.9137 | -31.6936 | 4.8193 | 4.5131 | -0.00018478
6.44 | 6.9173 | -31.7639 | 4.8193 | 4.5131 | -0.00018471
6.45 | 6.9208 | -31.8343 | 4.8194 | 4.5132 | -0.00018465
6.46 | 6.9243 | -31.9047 | 4.8194 | 4.5133 | -0.00018458
6.47 | 6.9278 | -31.975 | 4.8194 | 4.5134 | -0.00018451
6.48 | 6.9314 | -32.0454 | 4.8195 | 4.5135 | -0.00018445
6.49 | 6.9349 | -32.1157 | 4.8195 | 4.5136 | -0.00018438
6.5 | 6.9384 | -32.1861 | 4.8195 | 4.5137 | -0.00018431
6.51 | 6.9419 | -32.2565 | 4.8196 | 4.5138 | -0.00018424
6.52 | 6.9455 | -32.3268 | 4.8196 | 4.5139 | -0.00018417
6.53 | 6.949 | -32.3972 | 4.8196 | 4.514 | -0.00018411
6.54 | 6.9525 | -32.4675 | 4.8197 | 4.5141 | -0.00018404
6.55 | 6.9561 | -32.5379 | 4.8197 | 4.5142 | -0.00018397
6.56 | 6.9596 | -32.6082 | 4.8197 | 4.5143 | -0.0001839
6.57 | 6.9631 | -32.6786 | 4.8198 | 4.5144 | -0.00018383
6.58 | 6.9666 | -32.749 | 4.8198 | 4.5145 | -0.00018376
6.59 | 6.9702 | -32.8193 | 4.8198 | 4.5146 | -0.00018369
6.6 | 6.9737 | -32.8897 | 4.8199 | 4.5147 | -0.00018362
6.61 | 6.9772 | -32.96 | 4.8199 | 4.5148 | -0.00018354
6.62 | 6.9808 | -33.0304 | 4.8199 | 4.5149 | -0.00018347
6.63 | 6.9843 | -33.1008 | 4.82 | 4.515 | -0.0001834
6.64 | 6.9878 | -33.1711 | 4.82 | 4.5151 | -0.00018333
6.65 | 6.9914 | -33.2415 | 4.82 | 4.5152 | -0.00018326
6.66 | 6.9949 | -33.3118 | 4.82 | 4.5153 | -0.00018318
6.67 | 6.9984 | -33.3822 | 4.8201 | 4.5154 | -0.00018311
6.68 | 7.002 | -33.4525 | 4.8201 | 4.5155 | -0.00018304
6.69 | 7.0055 | -33.5229 | 4.8201 | 4.5156 | -0.00018297
6.7 | 7.009 | -33.5933 | 4.8201 | 4.5157 | -0.00018289
6.71 | 7.0126 | -33.6636 | 4.8202 | 4.5158 | -0.00018282
6.72 | 7.0161 | -33.734 | 4.8202 | 4.5159 | -0.00018275
6.73 | 7.0196 | -33.8043 | 4.8202 | 4.516 | -0.00018267
6.74 | 7.0232 | -33.8747 | 4.8202 | 4.516 | -0.0001826
6.75 | 7.0267 | -33.945 | 4.8203 | 4.5161 | -0.00018252
6.76 | 7.0302 | -34.0154 | 4.8203 | 4.5162 | -0.00018245
6.77 | 7.0338 | -34.0858 | 4.8203 | 4.5163 | -0.00018237
6.78 | 7.0373 | -34.1561 | 4.8203 | 4.5164 | -0.0001823
6.79 | 7.0408 | -34.2265 | 4.8204 | 4.5165 | -0.00018222
6.8 | 7.0444 | -34.2968 | 4.8204 | 4.5166 | -0.00018215
6.81 | 7.0479 | -34.3672 | 4.8204 | 4.5167 | -0.00018207
6.82 | 7.0515 | -34.4376 | 4.8204 | 4.5168 | -0.000182
6.83 | 7.055 | -34.5079 | 4.8205 | 4.5169 | -0.00018192
6.84 | 7.0585 | -34.5783 | 4.8205 | 4.517 | -0.00018184
6.85 | 7.0621 | -34.6486 | 4.8205 | 4.5171 | -0.00018177
6.86 | 7.0656 | -34.719 | 4.8205 | 4.5172 | -0.00018169
6.87 | 7.0691 | -34.7893 | 4.8205 | 4.5173 | -0.00018162
6.88 | 7.0727 | -34.8597 | 4.8206 | 4.5174 | -0.00018154
6.89 | 7.0762 | -34.9301 | 4.8206 | 4.5175 | -0.00018146
6.9 | 7.0798 | -35.0004 | 4.8206 | 4.5176 | -0.00018138
6.91 | 7.0833 | -35.0708 | 4.8206 | 4.5177 | -0.00018131
6.92 | 7.0868 | -35.1411 | 4.8206 | 4.5178 | -0.00018123
6.93 | 7.0904 | -35.2115 | 4.8206 | 4.5179 | -0.00018115
6.94 | 7.0939 | -35.2818 | 4.8207 | 4.518 | -0.00018107
6.95 | 7.0975 | -35.3522 | 4.8207 | 4.5181 | -0.000181
6.96 | 7.101 | -35.4226 | 4.8207 | 4.5182 | -0.00018092
6.97 | 7.1045 | -35.4929 | 4.8207 | 4.5182 | -0.00018084
6.98 | 7.1081 | -35.5633 | 4.8207 | 4.5183 | -0.00018076
6.99 | 7.1116 | -35.6336 | 4.8207 | 4.5184 | -0.00018068
7 | 7.1152 | -35.704 | 4.8208 | 4.5185 | -0.00018061
7.01 | 7.1187 | -35.7744 | 4.8208 | 4.5186 | -0.00018053
7.02 | 7.1222 | -35.8447 | 4.8208 | 4.5187 | -0.00018045
7.03 | 7.1258 | -35.9151 | 4.8208 | 4.5188 | -0.00018037
7.04 | 7.1293 | -35.9854 | 4.8208 | 4.5189 | -0.00018029
7.05 | 7.1329 | -36.0558 | 4.8208 | 4.519 | -0.00018021
7.06 | 7.1364 | -36.1261 | 4.8209 | 4.5191 | -0.00018013
7.07 | 7.1399 | -36.1965 | 4.8209 | 4.5192 | -0.00018005
7.08 | 7.1435 | -36.2669 | 4.8209 | 4.5193 | -0.00017997
7.09 | 7.147 | -36.3372 | 4.8209 | 4.5194 | -0.00017989
7.1 | 7.1506 | -36.4076 | 4.8209 | 4.5195 | -0.00017981
7.11 | 7.1541 | -36.4779 | 4.8209 | 4.5196 | -0.00017973
7.12 | 7.1577 | -36.5483 | 4.8209 | 4.5197 | -0.00017965
7.13 | 7.1612 | -36.6186 | 4.821 | 4.5198 | -0.00017957
7.14 | 7.1647 | -36.689 | 4.821 | 4.5199 | -0.00017949
7.15 | 7.1683 | -36.7594 | 4.821 | 4.52 | -0.00017941
7.16 | 7.1718 | -36.8297 | 4.821 | 4.52 | -0.00017933
7.17 | 7.1754 | -36.9001 | 4.821 | 4.5201 | -0.00017925
7.18 | 7.1789 | -36.9704 | 4.821 | 4.5202 | -0.00017917
7.19 | 7.1825 | -37.0408 | 4.821 | 4.5203 | -0.00017909
7.2 | 7.186 | -37.1112 | 4.821 | 4.5204 | -0.00017901
7.21 | 7.1895 | -37.1815 | 4.8211 | 4.5205 | -0.00017893
7.22 | 7.1931 | -37.2519 | 4.8211 | 4.5206 | -0.00017885
7.23 | 7.1966 | -37.3222 | 4.8211 | 4.5207 | -0.00017877
7.24 | 7.2002 | -37.3926 | 4.8211 | 4.5208 | -0.00017868
7.25 | 7.2037 | -37.4629 | 4.8211 | 4.5209 | -0.0001786
7.26 | 7.2073 | -37.5333 | 4.8211 | 4.521 | -0.00017852
7.27 | 7.2108 | -37.6037 | 4.8211 | 4.5211 | -0.00017844
7.28 | 7.2144 | -37.674 | 4.8211 | 4.5212 | -0.00017836
7.29 | 7.2179 | -37.7444 | 4.8211 | 4.5213 | -0.00017828
7.3 | 7.2214 | -37.8147 | 4.8211 | 4.5214 | -0.0001782
7.31 | 7.225 | -37.8851 | 4.8212 | 4.5215 | -0.00017811
7.32 | 7.2285 | -37.9554 | 4.8212 | 4.5216 | -0.00017803
7.33 | 7.2321 | -38.0258 | 4.8212 | 4.5216 | -0.00017795
7.34 | 7.2356 | -38.0962 | 4.8212 | 4.5217 | -0.00017787
7.35 | 7.2392 | -38.1665 | 4.8212 | 4.5218 | -0.00017779
7.36 | 7.2427 | -38.2369 | 4.8212 | 4.5219 | -0.0001777
7.37 | 7.2463 | -38.3072 | 4.8212 | 4.522 | -0.00017762
7.38 | 7.2498 | -38.3776 | 4.8212 | 4.5221 | -0.00017754
7.39 | 7.2533 | -38.4479 | 4.8212 | 4.5222 | -0.00017746
7.4 | 7.2569 | -38.5183 | 4.8212 | 4.5223 | -0.00017737
7.41 | 7.2604 | -38.5887 | 4.8213 | 4.5224 | -0.00017729
7.42 | 7.264 | -38.659 | 4.8213 | 4.5225 | -0.00017721
7.43 | 7.2675 | -38.7294 | 4.8213 | 4.5226 | -0.00017713
7.44 | 7.2711 | -38.7997 | 4.8213 | 4.5227 | -0.00017704
7.45 | 7.2746 | -38.8701 | 4.8213 | 4.5228 | -0.00017696
7.46 | 7.2782 | -38.9405 | 4.8213 | 4.5229 | -0.00017688
7.47 | 7.2817 | -39.0108 | 4.8213 | 4.523 | -0.0001768
7.48 | 7.2853 | -39.0812 | 4.8213 | 4.523 | -0.00017671
7.49 | 7.2888 | -39.1515 | 4.8213 | 4.5231 | -0.00017663
7.5 | 7.2923 | -39.2219 | 4.8213 | 4.5232 | -0.00017655
7.51 | 7.2959 | -39.2922 | 4.8213 | 4.5233 | -0.00017647
7.52 | 7.2994 | -39.3626 | 4.8213 | 4.5234 | -0.00017638
7.53 | 7.303 | -39.433 | 4.8213 | 4.5235 | -0.0001763
7.54 | 7.3065 | -39.5033 | 4.8214 | 4.5236 | -0.00017622
7.55 | 7.3101 | -39.5737 | 4.8214 | 4.5237 | -0.00017613
7.56 | 7.3136 | -39.644 | 4.8214 | 4.5238 | -0.00017605
7.57 | 7.3172 | -39.7144 | 4.8214 | 4.5239 | -0.00017597
7.58 | 7.3207 | -39.7848 | 4.8214 | 4.524 | -0.00017588
7.59 | 7.3243 | -39.8551 | 4.8214 | 4.5241 | -0.0001758
7.6 | 7.3278 | -39.9255 | 4.8214 | 4.5242 | -0.00017572
7.61 | 7.3314 | -39.9958 | 4.8214 | 4.5243 | -0.00017563
7.62 | 7.3349 | -40.0662 | 4.8214 | 4.5243 | -0.00017555
7.63 | 7.3385 | -40.1365 | 4.8214 | 4.5244 | -0.00017547
7.64 | 7.342 | -40.2069 | 4.8214 | 4.5245 | -0.00017538
7.65 | 7.3455 | -40.2773 | 4.8214 | 4.5246 | -0.0001753
7.66 | 7.3491 | -40.3476 | 4.8214 | 4.5247 | -0.00017522
7.67 | 7.3526 | -40.418 | 4.8214 | 4.5248 | -0.00017513
7.68 | 7.3562 | -40.4883 | 4.8214 | 4.5249 | -0.00017505
7.69 | 7.3597 | -40.5587 | 4.8215 | 4.525 | -0.00017497
7.7 | 7.3633 | -40.6291 | 4.8215 | 4.5251 | -0.00017488
7.71 | 7.3668 | -40.6994 | 4.8215 | 4.5252 | -0.0001748
7.72 | 7.3704 | -40.7698 | 4.8215 | 4.5253 | -0.00017472
7.73 | 7.3739 | -40.8401 | 4.8215 | 4.5254 | -0.00017463
7.74 | 7.3775 | -40.9105 | 4.8215 | 4.5254 | -0.00017455
7.75 | 7.381 | -40.9808 | 4.8215 | 4.5255 | -0.00017447
7.76 | 7.3846 | -41.0512 | 4.8215 | 4.5256 | -0.00017438
7.77 | 7.3881 | -41.1216 | 4.8215 | 4.5257 | -0.0001743
7.78 | 7.3917 | -41.1919 | 4.8215 | 4.5258 | -0.00017422
7.79 | 7.3952 | -41.2623 | 4.8215 | 4.5259 | -0.00017413
7.8 | 7.3987 | -41.3326 | 4.8215 | 4.526 | -0.00017405
7.81 | 7.4023 | -41.403 | 4.8215 | 4.5261 | -0.00017396
7.82 | 7.4058 | -41.4734 | 4.8215 | 4.5262 | -0.00017388
7.83 | 7.4094 | -41.5437 | 4.8215 | 4.5263 | -0.0001738
7.84 | 7.4129 | -41.6141 | 4.8215 | 4.5264 | -0.00017371
7.85 | 7.4165 | -41.6844 | 4.8215 | 4.5265 | -0.00017363
7.86 | 7.42 | -41.7548 | 4.8215 | 4.5265 | -0.00017355
7.87 | 7.4236 | -41.8251 | 4.8215 | 4.5266 | -0.00017346
7.88 | 7.4271 | -41.8955 | 4.8215 | 4.5267 | -0.00017338
7.89 | 7.4307 | -41.9659 | 4.8216 | 4.5268 | -0.00017329
7.9 | 7.4342 | -42.0362 | 4.8216 | 4.5269 | -0.00017321
7.91 | 7.4378 | -42.1066 | 4.8216 | 4.527 | -0.00017313
7.92 | 7.4413 | -42.1769 | 4.8216 | 4.5271 | -0.00017304
7.93 | 7.4449 | -42.2473 | 4.8216 | 4.5272 | -0.00017296
7.94 | 7.4484 | -42.3177 | 4.8216 | 4.5273 | -0.00017288
7.95 | 7.452 | -42.388 | 4.8216 | 4.5274 | -0.00017279
7.96 | 7.4555 | -42.4584 | 4.8216 | 4.5275 | -0.00017271
7.97 | 7.459 | -42.5287 | 4.8216 | 4.5276 | -0.00017262
7.98 | 7.4626 | -42.5991 | 4.8216 | 4.5276 | -0.00017254
7.99 | 7.4661 | -42.6694 | 4.8216 | 4.5277 | -0.00017246
8 | 7.4697 | -42.7398 | 4.8216 | 4.5278 | -0.00017237
8.01 | 7.4732 | -42.8102 | 4.8216 | 4.5279 | -0.00017229
8.02 | 7.4768 | -42.8805 | 4.8216 | 4.528 | -0.0001722
8.03 | 7.4803 | -42.9509 | 4.8216 | 4.5281 | -0.00017212
8.04 | 7.4839 | -43.0212 | 4.8216 | 4.5282 | -0.00017204
8.05 | 7.4874 | -43.0916 | 4.8216 | 4.5283 | -0.00017195
8.06 | 7.491 | -43.162 | 4.8216 | 4.5284 | -0.00017187
8.07 | 7.4945 | -43.2323 | 4.8216 | 4.5285 | -0.00017179
8.08 | 7.4981 | -43.3027 | 4.8216 | 4.5285 | -0.0001717
8.09 | 7.5016 | -43.373 | 4.8216 | 4.5286 | -0.00017162
8.1 | 7.5052 | -43.4434 | 4.8216 | 4.5287 | -0.00017153
8.11 | 7.5087 | -43.5138 | 4.8216 | 4.5288 | -0.00017145
8.12 | 7.5123 | -43.5841 | 4.8216 | 4.5289 | -0.00017137
8.13 | 7.5158 | -43.6545 | 4.8216 | 4.529 | -0.00017128
8.14 | 7.5194 | -43.7248 | 4.8216 | 4.5291 | -0.0001712
8.15 | 7.5229 | -43.7952 | 4.8216 | 4.5292 | -0.00017112
8.16 | 7.5264 | -43.8655 | 4.8217 | 4.5293 | -0.00017103
8.17 | 7.53 | -43.9359 | 4.8217 | 4.5294 | -0.00017095
8.18 | 7.5335 | -44.0063 | 4.8217 | 4.5294 | -0.00017086
8.19 | 7.5371 | -44.0766 | 4.8217 | 4.5295 | -0.00017078
8.2 | 7.5406 | -44.147 | 4.8217 | 4.5296 | -0.0001707
8.21 | 7.5442 | -44.2173 | 4.8217 | 4.5297 | -0.00017061
8.22 | 7.5477 | -44.2877 | 4.8217 | 4.5298 | -0.00017053
8.23 | 7.5513 | -44.3581 | 4.8217 | 4.5299 | -0.00017045
8.24 | 7.5548 | -44.4284 | 4.8217 | 4.53 | -0.00017036
8.25 | 7.5584 | -44.4988 | 4.8217 | 4.5301 | -0.00017028
8.26 | 7.5619 | -44.5691 | 4.8217 | 4.5302 | -0.0001702
8.27 | 7.5655 | -44.6395 | 4.8217 | 4.5303 | -0.00017011
8.28 | 7.569 | -44.7099 | 4.8217 | 4.5303 | -0.00017003
8.29 | 7.5726 | -44.7802 | 4.8217 | 4.5304 | -0.00016994
8.3 | 7.5761 | -44.8506 | 4.8217 | 4.5305 | -0.00016986
8.31 | 7.5797 | -44.9209 | 4.8217 | 4.5306 | -0.00016978
8.32 | 7.5832 | -44.9913 | 4.8217 | 4.5307 | -0.00016969
8.33 | 7.5867 | -45.0617 | 4.8217 | 4.5308 | -0.00016961
8.34 | 7.5903 | -45.132 | 4.8217 | 4.5309 | -0.00016953
8.35 | 7.5938 | -45.2024 | 4.8217 | 4.531 | -0.00016944
8.36 | 7.5974 | -45.2727 | 4.8217 | 4.5311 | -0.00016936
8.37 | 7.6009 | -45.3431 | 4.8217 | 4.5311 | -0.00016928
8.38 | 7.6045 | -45.4134 | 4.8217 | 4.5312 | -0.00016919
8.39 | 7.608 | -45.4838 | 4.8217 | 4.5313 | -0.00016911
8.4 | 7.6116 | -45.5542 | 4.8217 | 4.5314 | -0.00016903
8.41 | 7.6151 | -45.6245 | 4.8217 | 4.5315 | -0.00016894
8.42 | 7.6187 | -45.6949 | 4.8217 | 4.5316 | -0.00016886
8.43 | 7.6222 | -45.7652 | 4.8217 | 4.5317 | -0.00016878
8.44 | 7.6258 | -45.8356 | 4.8217 | 4.5318 | -0.00016869
8.45 | 7.6293 | -45.906 | 4.8217 | 4.5319 | -0.00016861
8.46 | 7.6329 | -45.9763 | 4.8217 | 4.5319 | -0.00016853
8.47 | 7.6364 | -46.0467 | 4.8217 | 4.532 | -0.00016844
8.48 | 7.6399 | -46.117 | 4.8217 | 4.5321 | -0.00016836
8.49 | 7.6435 | -46.1874 | 4.8217 | 4.5322 | -0.00016828
8.5 | 7.647 | -46.2578 | 4.8217 | 4.5323 | -0.00016819
8.51 | 7.6506 | -46.3281 | 4.8217 | 4.5324 | -0.00016811
8.52 | 7.6541 | -46.3985 | 4.8217 | 4.5325 | -0.00016803
8.53 | 7.6577 | -46.4688 | 4.8217 | 4.5326 | -0.00016794
8.54 | 7.6612 | -46.5392 | 4.8218 | 4.5327 | -0.00016786
8.55 | 7.6648 | -46.6096 | 4.8218 | 4.5327 | -0.00016778
8.56 | 7.6683 | -46.6799 | 4.8218 | 4.5328 | -0.00016769
8.57 | 7.6719 | -46.7503 | 4.8218 | 4.5329 | -0.00016761
8.58 | 7.6754 | -46.8206 | 4.8218 | 4.533 | -0.00016753
8.59 | 7.679 | -46.891 | 4.8218 | 4.5331 | -0.00016745
8.6 | 7.6825 | -46.9614 | 4.8218 | 4.5332 | -0.00016736
8.61 | 7.6861 | -47.0317 | 4.8218 | 4.5333 | -0.00016728
8.62 | 7.6896 | -47.1021 | 4.8218 | 4.5334 | -0.0001672
8.63 | 7.6931 | -47.1724 | 4.8218 | 4.5335 | -0.00016711
8.64 | 7.6967 | -47.2428 | 4.8218 | 4.5335 | -0.00016703
8.65 | 7.7002 | -47.3132 | 4.8218 | 4.5336 | -0.00016695
8.66 | 7.7038 | -47.3835 | 4.8218 | 4.5337 | -0.00016687
8.67 | 7.7073 | -47.4539 | 4.8218 | 4.5338 | -0.00016678
8.68 | 7.7109 | -47.5242 | 4.8218 | 4.5339 | -0.0001667
8.69 | 7.7144 | -47.5946 | 4.8218 | 4.534 | -0.00016662
8.7 | 7.718 | -47.665 | 4.8218 | 4.5341 | -0.00016654
8.71 | 7.7215 | -47.7353 | 4.8218 | 4.5342 | -0.00016645
8.72 | 7.7251 | -47.8057 | 4.8218 | 4.5342 | -0.00016637
8.73 | 7.7286 | -47.876 | 4.8218 | 4.5343 | -0.00016629
8.74 | 7.7321 | -47.9464 | 4.8218 | 4.5344 | -0.0001662
8.75 | 7.7357 | -48.0168 | 4.8218 | 4.5345 | -0.00016612
8.76 | 7.7392 | -48.0871 | 4.8218 | 4.5346 | -0.00016604
8.77 | 7.7428 | -48.1575 | 4.8218 | 4.5347 | -0.00016596
8.78 | 7.7463 | -48.2278 | 4.8218 | 4.5348 | -0.00016587
8.79 | 7.7499 | -48.2982 | 4.8218 | 4.5349 | -0.00016579
8.8 | 7.7534 | -48.3686 | 4.8218 | 4.5349 | -0.00016571
8.81 | 7.757 | -48.4389 | 4.8218 | 4.535 | -0.00016563
8.82 | 7.7605 | -48.5093 | 4.8218 | 4.5351 | -0.00016555
8.83 | 7.7641 | -48.5796 | 4.8218 | 4.5352 | -0.00016546
8.84 | 7.7676 | -48.65 | 4.8218 | 4.5353 | -0.00016538
8.85 | 7.7711 | -48.7204 | 4.8218 | 4.5354 | -0.0001653
8.86 | 7.7747 | -48.7907 | 4.8218 | 4.5355 | -0.00016522
8.87 | 7.7782 | -48.8611 | 4.8218 | 4.5355 | -0.00016513
8.88 | 7.7818 | -48.9314 | 4.8218 | 4.5356 | -0.00016505
8.89 | 7.7853 | -49.0018 | 4.8218 | 4.5357 | -0.00016497
8.9 | 7.7889 | -49.0722 | 4.8218 | 4.5358 | -0.00016489
8.91 | 7.7924 | -49.1425 | 4.8218 | 4.5359 | -0.00016481
8.92 | 7.796 | -49.2129 | 4.8218 | 4.536 | -0.00016472
8.93 | 7.7995 | -49.2832 | 4.8218 | 4.5361 | -0.00016464
8.94 | 7.8031 | -49.3536 | 4.8218 | 4.5362 | -0.00016456
8.95 | 7.8066 | -49.424 | 4.8218 | 4.5362 | -0.00016448
8.96 | 7.8101 | -49.4943 | 4.8218 | 4.5363 | -0.0001644
8.97 | 7.8137 | -49.5647 | 4.8218 | 4.5364 | -0.00016431
8.98 | 7.8172 | -49.635 | 4.8218 | 4.5365 | -0.00016423
8.99 | 7.8208 | -49.7054 | 4.8218 | 4.5366 | -0.00016415
9 | 7.8243 | -49.7758 | 4.8218 | 4.5367 | -0.00016407
9.01 | 7.8279 | -49.8461 | 4.8218 | 4.5368 | -0.00016399
9.02 | 7.8314 | -49.9165 | 4.8218 | 4.5368 | -0.0001639
9.03 | 7.835 | -49.9869 | 4.8218 | 4.5369 | -0.00016382
9.04 | 7.8385 | -50.0572 | 4.8218 | 4.537 | -0.00016374
9.05 | 7.842 | -50.1276 | 4.8218 | 4.5371 | -0.00016366
9.06 | 7.8456 | -50.1979 | 4.8218 | 4.5372 | -0.00016358
9.07 | 7.8491 | -50.2683 | 4.8218 | 4.5373 | -0.0001635
9.08 | 7.8527 | -50.3387 | 4.8218 | 4.5374 | -0.00016342
9.09 | 7.8562 | -50.409 | 4.8218 | 4.5374 | -0.00016333
9.1 | 7.8598 | -50.4794 | 4.8219 | 4.5375 | -0.00016325
9.11 | 7.8633 | -50.5497 | 4.8219 | 4.5376 | -0.00016317
9.12 | 7.8669 | -50.6201 | 4.8219 | 4.5377 | -0.00016309
9.13 | 7.8704 | -50.6905 | 4.8219 | 4.5378 | -0.00016301
9.14 | 7.8739 | -50.7608 | 4.8219 | 4.5379 | -0.00016293
9.15 | 7.8775 | -50.8312 | 4.8219 | 4.538 | -0.00016285
9.16 | 7.881 | -50.9015 | 4.8219 | 4.5381 | -0.00016276
9.17 | 7.8846 | -50.9719 | 4.8219 | 4.5381 | -0.00016268
9.18 | 7.8881 | -51.0423 | 4.8219 | 4.5382 | -0.0001626
9.19 | 7.8917 | -51.1126 | 4.8219 | 4.5383 | -0.00016252
9.2 | 7.8952 | -51.183 | 4.8219 | 4.5384 | -0.00016244
9.21 | 7.8988 | -51.2533 | 4.8219 | 4.5385 | -0.00016236
9.22 | 7.9023 | -51.3237 | 4.8219 | 4.5386 | -0.00016228
9.23 | 7.9058 | -51.3941 | 4.8219 | 4.5386 | -0.0001622
9.24 | 7.9094 | -51.4644 | 4.8219 | 4.5387 | -0.00016212
9.25 | 7.9129 | -51.5348 | 4.8219 | 4.5388 | -0.00016204
9.26 | 7.9165 | -51.6052 | 4.8219 | 4.5389 | -0.00016195
9.27 | 7.92 | -51.6755 | 4.8219 | 4.539 | -0.00016187
9.28 | 7.9236 | -51.7459 | 4.8219 | 4.5391 | -0.00016179
9.29 | 7.9271 | -51.8162 | 4.8219 | 4.5392 | -0.00016171
9.3 | 7.9307 | -51.8866 | 4.8219 | 4.5392 | -0.00016163
9.31 | 7.9342 | -51.957 | 4.8219 | 4.5393 | -0.00016155
9.32 | 7.9377 | -52.0273 | 4.8219 | 4.5394 | -0.00016147
9.33 | 7.9413 | -52.0977 | 4.8219 | 4.5395 | -0.00016139
9.34 | 7.9448 | -52.168 | 4.8219 | 4.5396 | -0.00016131
9.35 | 7.9484 | -52.2384 | 4.8219 | 4.5397 | -0.00016123
9.36 | 7.9519 | -52.3088 | 4.8219 | 4.5398 | -0.00016115
9.37 | 7.9555 | -52.3791 | 4.8219 | 4.5398 | -0.00016107
9.38 | 7.959 | -52.4495 | 4.8219 | 4.5399 | -0.00016099
9.39 | 7.9625 | -52.5198 | 4.8219 | 4.54 | -0.00016091
9.4 | 7.9661 | -52.5902 | 4.8219 | 4.5401 | -0.00016083
9.41 | 7.9696 | -52.6606 | 4.8219 | 4.5402 | -0.00016075
9.42 | 7.9732 | -52.7309 | 4.8219 | 4.5403 | -0.00016067
9.43 | 7.9767 | -52.8013 | 4.8219 | 4.5403 | -0.00016058
9.44 | 7.9803 | -52.8717 | 4.8219 | 4.5404 | -0.0001605
9.45 | 7.9838 | -52.942 | 4.8219 | 4.5405 | -0.00016042
9.46 | 7.9873 | -53.0124 | 4.8219 | 4.5406 | -0.00016034
9.47 | 7.9909 | -53.0827 | 4.8219 | 4.5407 | -0.00016026
9.48 | 7.9944 | -53.1531 | 4.8219 | 4.5408 | -0.00016018
9.49 | 7.998 | -53.2235 | 4.8219 | 4.5409 | -0.0001601
9.5 | 8.0015 | -53.2938 | 4.8219 | 4.5409 | -0.00016002
9.51 | 8.0051 | -53.3642 | 4.8219 | 4.541 | -0.00015994
9.52 | 8.0086 | -53.4345 | 4.8219 | 4.5411 | -0.00015986
9.53 | 8.0121 | -53.5049 | 4.8219 | 4.5412 | -0.00015978
9.54 | 8.0157 | -53.5753 | 4.8219 | 4.5413 | -0.0001597
9.55 | 8.0192 | -53.6456 | 4.8219 | 4.5414 | -0.00015962
9.56 | 8.0228 | -53.716 | 4.8219 | 4.5414 | -0.00015954
9.57 | 8.0263 | -53.7864 | 4.8219 | 4.5415 | -0.00015947
9.58 | 8.0299 | -53.8567 | 4.8219 | 4.5416 | -0.00015939
9.59 | 8.0334 | -53.9271 | 4.8219 | 4.5417 | -0.00015931
9.6 | 8.0369 | -53.9974 | 4.8219 | 4.5418 | -0.00015923
9.61 | 8.0405 | -54.0678 | 4.8219 | 4.5419 | -0.00015915
9.62 | 8.044 | -54.1382 | 4.8219 | 4.5419 | -0.00015907
9.63 | 8.0476 | -54.2085 | 4.8219 | 4.542 | -0.00015899
9.64 | 8.0511 | -54.2789 | 4.8219 | 4.5421 | -0.00015891
9.65 | 8.0546 | -54.3493 | 4.8219 | 4.5422 | -0.00015883
9.66 | 8.0582 | -54.4196 | 4.8219 | 4.5423 | -0.00015875
9.67 | 8.0617 | -54.49 | 4.8219 | 4.5424 | -0.00015867
9.68 | 8.0653 | -54.5603 | 4.8219 | 4.5424 | -0.00015859
9.69 | 8.0688 | -54.6307 | 4.8219 | 4.5425 | -0.00015851
9.7 | 8.0724 | -54.7011 | 4.8219 | 4.5426 | -0.00015843
9.71 | 8.0759 | -54.7714 | 4.8219 | 4.5427 | -0.00015835
9.72 | 8.0794 | -54.8418 | 4.8219 | 4.5428 | -0.00015827
9.73 | 8.083 | -54.9121 | 4.8219 | 4.5429 | -0.00015819
9.74 | 8.0865 | -54.9825 | 4.8219 | 4.5429 | -0.00015812
9.75 | 8.0901 | -55.0529 | 4.8219 | 4.543 | -0.00015804
9.76 | 8.0936 | -55.1232 | 4.8219 | 4.5431 | -0.00015796
9.77 | 8.0971 | -55.1936 | 4.8219 | 4.5432 | -0.00015788
9.78 | 8.1007 | -55.264 | 4.8219 | 4.5433 | -0.0001578
9.79 | 8.1042 | -55.3343 | 4.8219 | 4.5434 | -0.00015772
9.8 | 8.1078 | -55.4047 | 4.8219 | 4.5434 | -0.00015764
9.81 | 8.1113 | -55.475 | 4.8219 | 4.5435 | -0.00015756
9.82 | 8.1149 | -55.5454 | 4.8219 | 4.5436 | -0.00015748
9.83 | 8.1184 | -55.6158 | 4.8219 | 4.5437 | -0.00015741
9.84 | 8.1219 | -55.6861 | 4.8219 | 4.5438 | -0.00015733
9.85 | 8.1255 | -55.7565 | 4.8219 | 4.5439 | -0.00015725
9.86 | 8.129 | -55.8269 | 4.8219 | 4.5439 | -0.00015717
9.87 | 8.1326 | -55.8972 | 4.8219 | 4.544 | -0.00015709
9.88 | 8.1361 | -55.9676 | 4.822 | 4.5441 | -0.00015701
9.89 | 8.1396 | -56.0379 | 4.822 | 4.5442 | -0.00015693
9.9 | 8.1432 | -56.1083 | 4.822 | 4.5443 | -0.00015686
9.91 | 8.1467 | -56.1787 | 4.822 | 4.5444 | -0.00015678
9.92 | 8.1503 | -56.249 | 4.822 | 4.5444 | -0.0001567
9.93 | 8.1538 | -56.3194 | 4.822 | 4.5445 | -0.00015662
9.94 | 8.1573 | -56.3898 | 4.822 | 4.5446 | -0.00015654
9.95 | 8.1609 | -56.4601 | 4.822 | 4.5447 | -0.00015646
9.96 | 8.1644 | -56.5305 | 4.822 | 4.5448 | -0.00015638
9.97 | 8.168 | -56.6008 | 4.822 | 4.5449 | -0.00015631
9.98 | 8.1715 | -56.6712 | 4.822 | 4.5449 | -0.00015623
9.99 | 8.175 | -56.7416 | 4.822 | 4.545 | -0.00015615
10 | 8.1786 | -56.8119 | 4.822 | 4.5451 | -0.00015607

## Phi_220
Time_sec | X_m | Y_m | Z_m | Phi_rad | Alpha_rad
0 | 0 | 0.5 | 0 | 3.8397 | 1.7453e-07
0.01 | 0.11314 | 0.59464 | -1.4461e-05 | 3.8425 | -0.0019906
0.02 | 0.22276 | 0.68596 | 8.2569e-05 | 3.8475 | -0.0025312
0.03 | 0.32902 | 0.77418 | 0.00036733 | 3.8529 | -0.0027797
0.04 | 0.43208 | 0.85945 | 0.00085931 | 3.8584 | -0.0029703
0.05 | 0.53213 | 0.94193 | 0.0015661 | 3.8638 | -0.0031529
0.06 | 0.62931 | 1.0217 | 0.0024925 | 3.8693 | -0.0033387
0.07 | 0.72379 | 1.099 | 0.0036422 | 3.8747 | -0.0035305
0.08 | 0.81569 | 1.1738 | 0.0050184 | 3.8801 | -0.0037293
0.09 | 0.90514 | 1.2463 | 0.0066238 | 3.8855 | -0.0039354
0.1 | 0.99226 | 1.3166 | 0.008461 | 3.8908 | -0.0041491
0.11 | 1.0772 | 1.3846 | 0.010532 | 3.8962 | -0.0043707
0.12 | 1.1599 | 1.4506 | 0.012839 | 3.9015 | -0.0046005
0.13 | 1.2407 | 1.5146 | 0.015385 | 3.9068 | -0.0048387
0.14 | 1.3195 | 1.5767 | 0.018169 | 3.9121 | -0.0050857
0.15 | 1.3965 | 1.6369 | 0.021194 | 3.9174 | -0.0053418
0.16 | 1.4717 | 1.6953 | 0.024462 | 3.9227 | -0.0056072
0.17 | 1.5452 | 1.7519 | 0.027973 | 3.9279 | -0.0058824
0.18 | 1.617 | 1.8069 | 0.031729 | 3.9332 | -0.0061677
0.19 | 1.6873 | 1.8602 | 0.03573 | 3.9384 | -0.0064634
0.2 | 1.7561 | 1.9119 | 0.039978 | 3.9436 | -0.00677
0.21 | 1.8235 | 1.962 | 0.044473 | 3.9488 | -0.0070878
0.22 | 1.8894 | 2.0107 | 0.049216 | 3.954 | -0.0074173
0.23 | 1.954 | 2.0579 | 0.054209 | 3.9591 | -0.0077589
0.24 | 2.0173 | 2.1036 | 0.059451 | 3.9643 | -0.008113
0.25 | 2.0793 | 2.148 | 0.064944 | 3.9694 | -0.00848
0.26 | 2.1401 | 2.1909 | 0.070688 | 3.9745 | -0.0088605
0.27 | 2.1998 | 2.2326 | 0.076683 | 3.9797 | -0.0092549
0.28 | 2.2583 | 2.2729 | 0.082931 | 3.9848 | -0.0096635
0.29 | 2.3158 | 2.312 | 0.089431 | 3.9899 | -0.010087
0.3 | 2.3721 | 2.3498 | 0.096185 | 3.9949 | -0.010526
0.31 | 2.4275 | 2.3864 | 0.10319 | 4 | -0.010981
0.32 | 2.4818 | 2.4218 | 0.11045 | 4.0051 | -0.011451
0.33 | 2.5352 | 2.456 | 0.11797 | 4.0101 | -0.011939
0.34 | 2.5877 | 2.4891 | 0.12574 | 4.0152 | -0.012444
0.35 | 2.6392 | 2.5211 | 0.13377 | 4.0202 | -0.012966
0.36 | 2.6898 | 2.5519 | 0.14205 | 4.0252 | -0.013506
0.37 | 2.7396 | 2.5816 | 0.15058 | 4.0303 | -0.014065
0.38 | 2.7886 | 2.6102 | 0.15938 | 4.0353 | -0.014643
0.39 | 2.8367 | 2.6378 | 0.16842 | 4.0403 | -0.01524
0.4 | 2.8841 | 2.6644 | 0.17773 | 4.0453 | -0.015855
0.41 | 2.9306 | 2.6899 | 0.18729 | 4.0503 | -0.016491
0.42 | 2.9764 | 2.7144 | 0.19711 | 4.0552 | -0.017146
0.43 | 3.0215 | 2.7378 | 0.20718 | 4.0602 | -0.017821
0.44 | 3.0659 | 2.7603 | 0.21751 | 4.0652 | -0.018515
0.45 | 3.1095 | 2.7819 | 0.22809 | 4.0702 | -0.019228
0.46 | 3.1525 | 2.8024 | 0.23893 | 4.0751 | -0.019961
0.47 | 3.1948 | 2.822 | 0.25002 | 4.0801 | -0.020712
0.48 | 3.2364 | 2.8407 | 0.26137 | 4.085 | -0.021481
0.49 | 3.2774 | 2.8585 | 0.27297 | 4.0899 | -0.022268
0.5 | 3.3177 | 2.8753 | 0.28482 | 4.0949 | -0.02307
0.51 | 3.3575 | 2.8912 | 0.29693 | 4.0998 | -0.023888
0.52 | 3.3966 | 2.9062 | 0.30929 | 4.1047 | -0.024718
0.53 | 3.4351 | 2.9204 | 0.32189 | 4.1096 | -0.025561
0.54 | 3.473 | 2.9336 | 0.33475 | 4.1145 | -0.026414
0.55 | 3.5104 | 2.946 | 0.34785 | 4.1194 | -0.027274
0.56 | 3.5472 | 2.9575 | 0.3612 | 4.1243 | -0.02814
0.57 | 3.5834 | 2.9682 | 0.37479 | 4.1292 | -0.029007
0.58 | 3.6191 | 2.978 | 0.38863 | 4.134 | -0.029875
0.59 | 3.6543 | 2.987 | 0.40271 | 4.1389 | -0.030738
0.6 | 3.6889 | 2.9952 | 0.41702 | 4.1437 | -0.031593
0.61 | 3.723 | 3.0026 | 0.43157 | 4.1486 | -0.032437
0.62 | 3.7565 | 3.0091 | 0.44636 | 4.1534 | -0.033266
0.63 | 3.7896 | 3.0149 | 0.46138 | 4.1582 | -0.034074
0.64 | 3.8222 | 3.0198 | 0.47662 | 4.1631 | -0.034858
0.65 | 3.8542 | 3.024 | 0.4921 | 4.1679 | -0.035613
0.66 | 3.8858 | 3.0274 | 0.50779 | 4.1726 | -0.036333
0.67 | 3.9169 | 3.0301 | 0.52371 | 4.1774 | -0.037015
0.68 | 3.9475 | 3.0319 | 0.53985 | 4.1822 | -0.037653
0.69 | 3.9777 | 3.033 | 0.5562 | 4.1869 | -0.038243
0.7 | 4.0074 | 3.0334 | 0.57276 | 4.1916 | -0.03878
0.71 | 4.0367 | 3.033 | 0.58952 | 4.1963 | -0.03926
0.72 | 4.0655 | 3.032 | 0.6065 | 4.201 | -0.039679
0.73 | 4.0938 | 3.0301 | 0.62367 | 4.2056 | -0.040033
0.74 | 4.1218 | 3.0276 | 0.64104 | 4.2103 | -0.040319
0.75 | 4.1493 | 3.0244 | 0.6586 | 4.2149 | -0.040535
0.76 | 4.1764 | 3.0204 | 0.67635 | 4.2195 | -0.040678
0.77 | 4.2031 | 3.0158 | 0.69429 | 4.224 | -0.040747
0.78 | 4.2294 | 3.0105 | 0.71241 | 4.2285 | -0.040741
0.79 | 4.2553 | 3.0045 | 0.73071 | 4.233 | -0.04066
0.8 | 4.2808 | 2.9978 | 0.74918 | 4.2375 | -0.040504
0.81 | 4.306 | 2.9905 | 0.76783 | 4.2419 | -0.040274
0.82 | 4.3308 | 2.9824 | 0.78664 | 4.2463 | -0.039973
0.83 | 4.3552 | 2.9738 | 0.80561 | 4.2506 | -0.039603
0.84 | 4.3792 | 2.9645 | 0.82475 | 4.2549 | -0.039165
0.85 | 4.403 | 2.9545 | 0.84404 | 4.2592 | -0.038665
0.86 | 4.4263 | 2.9439 | 0.86348 | 4.2634 | -0.038106
0.87 | 4.4494 | 2.9326 | 0.88306 | 4.2676 | -0.037492
0.88 | 4.4721 | 2.9207 | 0.9028 | 4.2717 | -0.036828
0.89 | 4.4946 | 2.9082 | 0.92267 | 4.2758 | -0.036118
0.9 | 4.5167 | 2.895 | 0.94267 | 4.2798 | -0.035368
0.91 | 4.5385 | 2.8812 | 0.96281 | 4.2838 | -0.034582
0.92 | 4.56 | 2.8668 | 0.98307 | 4.2877 | -0.033766
0.93 | 4.5813 | 2.8518 | 1.0035 | 4.2916 | -0.032926
0.94 | 4.6023 | 2.8361 | 1.024 | 4.2954 | -0.032065
0.95 | 4.623 | 2.8198 | 1.0446 | 4.2991 | -0.031188
0.96 | 4.6434 | 2.8029 | 1.0653 | 4.3028 | -0.030301
0.97 | 4.6636 | 2.7854 | 1.0862 | 4.3064 | -0.029407
0.98 | 4.6836 | 2.7673 | 1.1071 | 4.31 | -0.028511
0.99 | 4.7033 | 2.7485 | 1.1281 | 4.3135 | -0.027616
1 | 4.7227 | 2.7292 | 1.1493 | 4.317 | -0.026726
1.01 | 4.742 | 2.7092 | 1.1705 | 4.3204 | -0.025843
1.02 | 4.761 | 2.6886 | 1.1918 | 4.3237 | -0.024972
1.03 | 4.7798 | 2.6675 | 1.2132 | 4.327 | -0.024114
1.04 | 4.7984 | 2.6457 | 1.2346 | 4.3302 | -0.023271
1.05 | 4.8168 | 2.6233 | 1.2562 | 4.3334 | -0.022445
1.06 | 4.835 | 2.6003 | 1.2778 | 4.3365 | -0.021639
1.07 | 4.853 | 2.5767 | 1.2994 | 4.3395 | -0.020852
1.08 | 4.8708 | 2.5525 | 1.3211 | 4.3425 | -0.020087
1.09 | 4.8884 | 2.5277 | 1.3429 | 4.3454 | -0.019344
1.1 | 4.9058 | 2.5023 | 1.3647 | 4.3483 | -0.018623
1.11 | 4.923 | 2.4763 | 1.3866 | 4.3511 | -0.017926
1.12 | 4.9401 | 2.4497 | 1.4085 | 4.3538 | -0.017251
1.13 | 4.957 | 2.4225 | 1.4304 | 4.3565 | -0.0166
1.14 | 4.9737 | 2.3947 | 1.4523 | 4.3592 | -0.015973
1.15 | 4.9903 | 2.3664 | 1.4743 | 4.3618 | -0.015368
1.16 | 5.0067 | 2.3374 | 1.4963 | 4.3643 | -0.014786
1.17 | 5.0229 | 2.3079 | 1.5183 | 4.3668 | -0.014227
1.18 | 5.039 | 2.2778 | 1.5403 | 4.3693 | -0.013689
1.19 | 5.0549 | 2.2471 | 1.5624 | 4.3716 | -0.013173
1.2 | 5.0707 | 2.2158 | 1.5844 | 4.374 | -0.012678
1.21 | 5.0863 | 2.184 | 1.6064 | 4.3763 | -0.012203
1.22 | 5.1018 | 2.1516 | 1.6285 | 4.3785 | -0.011748
1.23 | 5.1171 | 2.1186 | 1.6505 | 4.3807 | -0.011312
1.24 | 5.1323 | 2.0851 | 1.6725 | 4.3829 | -0.010894
1.25 | 5.1474 | 2.051 | 1.6944 | 4.385 | -0.010494
1.26 | 5.1623 | 2.0164 | 1.7164 | 4.3871 | -0.010111
1.27 | 5.1771 | 1.9812 | 1.7383 | 4.3892 | -0.009744
1.28 | 5.1917 | 1.9454 | 1.7602 | 4.3912 | -0.0093931
1.29 | 5.2062 | 1.9092 | 1.7821 | 4.3931 | -0.0090574
1.3 | 5.2206 | 1.8724 | 1.8039 | 4.395 | -0.008736
1.31 | 5.2349 | 1.835 | 1.8257 | 4.3969 | -0.0084285
1.32 | 5.249 | 1.7971 | 1.8474 | 4.3988 | -0.0081343
1.33 | 5.263 | 1.7587 | 1.8691 | 4.4006 | -0.0078527
1.34 | 5.2769 | 1.7198 | 1.8907 | 4.4024 | -0.0075833
1.35 | 5.2906 | 1.6804 | 1.9123 | 4.4041 | -0.0073253
1.36 | 5.3042 | 1.6404 | 1.9338 | 4.4058 | -0.0070784
1.37 | 5.3178 | 1.6 | 1.9553 | 4.4075 | -0.0068421
1.38 | 5.3311 | 1.5591 | 1.9767 | 4.4092 | -0.0066158
1.39 | 5.3444 | 1.5176 | 1.998 | 4.4108 | -0.0063991
1.4 | 5.3576 | 1.4757 | 2.0193 | 4.4124 | -0.0061915
1.41 | 5.3706 | 1.4333 | 2.0405 | 4.4139 | -0.0059926
1.42 | 5.3836 | 1.3904 | 2.0616 | 4.4155 | -0.005802
1.43 | 5.3964 | 1.3471 | 2.0826 | 4.417 | -0.0056193
1.44 | 5.4091 | 1.3032 | 2.1035 | 4.4184 | -0.0054442
1.45 | 5.4217 | 1.2589 | 2.1244 | 4.4199 | -0.0052763
1.46 | 5.4342 | 1.2142 | 2.1451 | 4.4213 | -0.0051152
1.47 | 5.4465 | 1.169 | 2.1658 | 4.4227 | -0.0049607
1.48 | 5.4588 | 1.1234 | 2.1864 | 4.4241 | -0.0048123
1.49 | 5.471 | 1.0773 | 2.2069 | 4.4254 | -0.00467
1.5 | 5.4831 | 1.0308 | 2.2273 | 4.4268 | -0.0045332
1.51 | 5.495 | 0.98387 | 2.2476 | 4.4281 | -0.0044019
1.52 | 5.5069 | 0.93652 | 2.2678 | 4.4294 | -0.0042757
1.53 | 5.5186 | 0.88875 | 2.2879 | 4.4306 | -0.0041545
1.54 | 5.5303 | 0.84056 | 2.3079 | 4.4319 | -0.0040379
1.55 | 5.5418 | 0.79198 | 2.3278 | 4.4331 | -0.0039258
1.56 | 5.5533 | 0.74299 | 2.3476 | 4.4343 | -0.0038179
1.57 | 5.5646 | 0.69361 | 2.3672 | 4.4355 | -0.0037141
1.58 | 5.5759 | 0.64384 | 2.3868 | 4.4366 | -0.0036142
1.59 | 5.5871 | 0.59369 | 2.4063 | 4.4378 | -0.003518
1.6 | 5.5981 | 0.54316 | 2.4256 | 4.4389 | -0.0034254
1.61 | 5.6091 | 0.49227 | 2.4448 | 4.44 | -0.0033361
1.62 | 5.62 | 0.441 | 2.4639 | 4.4411 | -0.0032501
1.63 | 5.6308 | 0.38938 | 2.4829 | 4.4422 | -0.0031672
1.64 | 5.6415 | 0.3374 | 2.5018 | 4.4432 | -0.0030872
1.65 | 5.6521 | 0.28507 | 2.5206 | 4.4442 | -0.00301
1.66 | 5.6626 | 0.2324 | 2.5392 | 4.4453 | -0.0029356
1.67 | 5.673 | 0.17939 | 2.5577 | 4.4463 | -0.0028637
1.68 | 5.6833 | 0.12605 | 2.5761 | 4.4472 | -0.0027943
1.69 | 5.6936 | 0.072375 | 2.5944 | 4.4482 | -0.0027273
1.7 | 5.7037 | 0.018382 | 2.6125 | 4.4492 | -0.0026626
1.71 | 5.7138 | -0.035928 | 2.6305 | 4.4501 | -0.0026
1.72 | 5.7238 | -0.09055 | 2.6484 | 4.451 | -0.0025395
1.73 | 5.7337 | -0.14548 | 2.6662 | 4.452 | -0.002481
1.74 | 5.7435 | -0.20071 | 2.6839 | 4.4529 | -0.0024244
1.75 | 5.7533 | -0.25624 | 2.7014 | 4.4537 | -0.0023696
1.76 | 5.7629 | -0.31205 | 2.7188 | 4.4546 | -0.0023166
1.77 | 5.7725 | -0.36816 | 2.736 | 4.4555 | -0.0022653
1.78 | 5.782 | -0.42455 | 2.7532 | 4.4563 | -0.0022156
1.79 | 5.7914 | -0.48121 | 2.7702 | 4.4572 | -0.0021675
1.8 | 5.8007 | -0.53815 | 2.7871 | 4.458 | -0.0021208
1.81 | 5.81 | -0.59535 | 2.8038 | 4.4588 | -0.0020756
1.82 | 5.8192 | -0.65282 | 2.8204 | 4.4596 | -0.0020318
1.83 | 5.8283 | -0.71054 | 2.8369 | 4.4604 | -0.0019892
1.84 | 5.8373 | -0.76852 | 2.8533 | 4.4611 | -0.001948
1.85 | 5.8462 | -0.82674 | 2.8695 | 4.4619 | -0.001908
1.86 | 5.8551 | -0.88521 | 2.8857 | 4.4627 | -0.0018691
1.87 | 5.8639 | -0.94392 | 2.9016 | 4.4634 | -0.0018314
1.88 | 5.8726 | -1.0029 | 2.9175 | 4.4641 | -0.0017947
1.89 | 5.8813 | -1.062 | 2.9332 | 4.4649 | -0.0017591
1.9 | 5.8899 | -1.1215 | 2.9488 | 4.4656 | -0.0017246
1.91 | 5.8984 | -1.1811 | 2.9642 | 4.4663 | -0.001691
1.92 | 5.9068 | -1.2409 | 2.9796 | 4.467 | -0.0016583
1.93 | 5.9152 | -1.301 | 2.9948 | 4.4676 | -0.0016265
1.94 | 5.9235 | -1.3613 | 3.0098 | 4.4683 | -0.0015956
1.95 | 5.9318 | -1.4217 | 3.0248 | 4.469 | -0.0015656
1.96 | 5.9399 | -1.4824 | 3.0396 | 4.4696 | -0.0015363
1.97 | 5.948 | -1.5433 | 3.0543 | 4.4703 | -0.0015078
1.98 | 5.9561 | -1.6044 | 3.0689 | 4.4709 | -0.0014801
1.99 | 5.964 | -1.6657 | 3.0833 | 4.4715 | -0.0014531
2 | 5.9719 | -1.7271 | 3.0976 | 4.4721 | -0.0014268
2.01 | 5.9798 | -1.7888 | 3.1118 | 4.4728 | -0.0014012
2.02 | 5.9876 | -1.8506 | 3.1258 | 4.4734 | -0.0013762
2.03 | 5.9953 | -1.9126 | 3.1398 | 4.4739 | -0.0013519
2.04 | 6.0029 | -1.9748 | 3.1536 | 4.4745 | -0.0013282
2.05 | 6.0105 | -2.0371 | 3.1672 | 4.4751 | -0.001305
2.06 | 6.018 | -2.0996 | 3.1808 | 4.4757 | -0.0012825
2.07 | 6.0255 | -2.1623 | 3.1942 | 4.4762 | -0.0012604
2.08 | 6.0329 | -2.2251 | 3.2075 | 4.4768 | -0.001239
2.09 | 6.0403 | -2.2881 | 3.2207 | 4.4773 | -0.001218
2.1 | 6.0476 | -2.3513 | 3.2338 | 4.4779 | -0.0011975
2.11 | 6.0548 | -2.4146 | 3.2467 | 4.4784 | -0.0011776
2.12 | 6.062 | -2.478 | 3.2596 | 4.4789 | -0.001158
2.13 | 6.0691 | -2.5416 | 3.2723 | 4.4795 | -0.001139
2.14 | 6.0762 | -2.6054 | 3.2848 | 4.48 | -0.0011204
2.15 | 6.0832 | -2.6692 | 3.2973 | 4.4805 | -0.0011022
2.16 | 6.0901 | -2.7332 | 3.3096 | 4.481 | -0.0010844
2.17 | 6.097 | -2.7974 | 3.3219 | 4.4815 | -0.001067
2.18 | 6.1039 | -2.8617 | 3.334 | 4.4819 | -0.00105
2.19 | 6.1107 | -2.9261 | 3.3459 | 4.4824 | -0.0010334
2.2 | 6.1174 | -2.9906 | 3.3578 | 4.4829 | -0.0010172
2.21 | 6.1241 | -3.0553 | 3.3696 | 4.4834 | -0.0010013
2.22 | 6.1307 | -3.1201 | 3.3812 | 4.4838 | -0.00098574
2.23 | 6.1373 | -3.185 | 3.3928 | 4.4843 | -0.00097053
2.24 | 6.1438 | -3.25 | 3.4042 | 4.4847 | -0.00095564
2.25 | 6.1503 | -3.3151 | 3.4155 | 4.4852 | -0.00094107
2.26 | 6.1568 | -3.3804 | 3.4267 | 4.4856 | -0.0009268
2.27 | 6.1632 | -3.4457 | 3.4377 | 4.486 | -0.00091283
2.28 | 6.1695 | -3.5112 | 3.4487 | 4.4865 | -0.00089915
2.29 | 6.1758 | -3.5767 | 3.4596 | 4.4869 | -0.00088576
2.3 | 6.182 | -3.6424 | 3.4703 | 4.4873 | -0.00087263
2.31 | 6.1882 | -3.7082 | 3.481 | 4.4877 | -0.00085978
2.32 | 6.1944 | -3.7741 | 3.4915 | 4.4881 | -0.00084718
2.33 | 6.2005 | -3.84 | 3.5019 | 4.4885 | -0.00083483
2.34 | 6.2066 | -3.9061 | 3.5122 | 4.4889 | -0.00082273
2.35 | 6.2126 | -3.9722 | 3.5225 | 4.4893 | -0.00081087
2.36 | 6.2185 | -4.0385 | 3.5326 | 4.4897 | -0.00079924
2.37 | 6.2245 | -4.1048 | 3.5426 | 4.4901 | -0.00078784
2.38 | 6.2304 | -4.1712 | 3.5525 | 4.4905 | -0.00077665
2.39 | 6.2362 | -4.2377 | 3.5623 | 4.4908 | -0.00076569
2.4 | 6.242 | -4.3043 | 3.572 | 4.4912 | -0.00075493
2.41 | 6.2478 | -4.371 | 3.5816 | 4.4916 | -0.00074438
2.42 | 6.2535 | -4.4377 | 3.5911 | 4.4919 | -0.00073402
2.43 | 6.2592 | -4.5046 | 3.6005 | 4.4923 | -0.00072386
2.44 | 6.2648 | -4.5715 | 3.6098 | 4.4926 | -0.0007139
2.45 | 6.2704 | -4.6385 | 3.619 | 4.493 | -0.00070411
2.46 | 6.276 | -4.7055 | 3.6281 | 4.4933 | -0.00069451
2.47 | 6.2815 | -4.7726 | 3.6371 | 4.4937 | -0.00068507
2.48 | 6.287 | -4.8398 | 3.646 | 4.494 | -0.00067581
2.49 | 6.2924 | -4.9071 | 3.6549 | 4.4943 | -0.00066672
2.5 | 6.2978 | -4.9744 | 3.6636 | 4.4946 | -0.0006578
2.51 | 6.3032 | -5.0418 | 3.6722 | 4.495 | -0.00064903
2.52 | 6.3085 | -5.1093 | 3.6808 | 4.4953 | -0.00064042
2.53 | 6.3138 | -5.1768 | 3.6892 | 4.4956 | -0.00063197
2.54 | 6.3191 | -5.2444 | 3.6976 | 4.4959 | -0.00062366
2.55 | 6.3243 | -5.3121 | 3.7059 | 4.4962 | -0.0006155
2.56 | 6.3295 | -5.3798 | 3.714 | 4.4965 | -0.00060748
2.57 | 6.3346 | -5.4475 | 3.7221 | 4.4968 | -0.0005996
2.58 | 6.3398 | -5.5154 | 3.7301 | 4.4971 | -0.00059186
2.59 | 6.3449 | -5.5833 | 3.7381 | 4.4974 | -0.00058425
2.6 | 6.3499 | -5.6512 | 3.7459 | 4.4977 | -0.00057677
2.61 | 6.3549 | -5.7192 | 3.7536 | 4.498 | -0.00056942
2.62 | 6.3599 | -5.7872 | 3.7613 | 4.4983 | -0.0005622
2.63 | 6.3649 | -5.8553 | 3.7689 | 4.4985 | -0.00055509
2.64 | 6.3698 | -5.9235 | 3.7764 | 4.4988 | -0.00054811
2.65 | 6.3747 | -5.9916 | 3.7838 | 4.4991 | -0.00054124
2.66 | 6.3796 | -6.0599 | 3.7911 | 4.4994 | -0.00053449
2.67 | 6.3844 | -6.1282 | 3.7984 | 4.4996 | -0.00052786
2.68 | 6.3892 | -6.1965 | 3.8055 | 4.4999 | -0.00052133
2.69 | 6.394 | -6.2649 | 3.8126 | 4.5002 | -0.00051491
2.7 | 6.3987 | -6.3333 | 3.8196 | 4.5004 | -0.0005086
2.71 | 6.4034 | -6.4018 | 3.8266 | 4.5007 | -0.00050239
2.72 | 6.4081 | -6.4703 | 3.8334 | 4.5009 | -0.00049628
2.73 | 6.4128 | -6.5388 | 3.8402 | 4.5012 | -0.00049027
2.74 | 6.4174 | -6.6074 | 3.8469 | 4.5014 | -0.00048437
2.75 | 6.422 | -6.6761 | 3.8535 | 4.5017 | -0.00047855
2.76 | 6.4266 | -6.7447 | 3.8601 | 4.5019 | -0.00047283
2.77 | 6.4312 | -6.8134 | 3.8665 | 4.5021 | -0.00046721
2.78 | 6.4357 | -6.8822 | 3.873 | 4.5024 | -0.00046168
2.79 | 6.4402 | -6.951 | 3.8793 | 4.5026 | -0.00045623
2.8 | 6.4446 | -7.0198 | 3.8855 | 4.5028 | -0.00045087
2.81 | 6.4491 | -7.0886 | 3.8917 | 4.5031 | -0.0004456
2.82 | 6.4535 | -7.1575 | 3.8979 | 4.5033 | -0.00044041
2.83 | 6.4579 | -7.2264 | 3.9039 | 4.5035 | -0.00043531
2.84 | 6.4623 | -7.2954 | 3.9099 | 4.5037 | -0.00043029
2.85 | 6.4666 | -7.3643 | 3.9158 | 4.504 | -0.00042535
2.86 | 6.471 | -7.4334 | 3.9216 | 4.5042 | -0.00042049
2.87 | 6.4753 | -7.5024 | 3.9274 | 4.5044 | -0.0004157
2.88 | 6.4795 | -7.5715 | 3.9331 | 4.5046 | -0.00041099
2.89 | 6.4838 | -7.6406 | 3.9388 | 4.5048 | -0.00040636
2.9 | 6.488 | -7.7097 | 3.9443 | 4.505 | -0.0004018
2.91 | 6.4923 | -7.7789 | 3.9499 | 4.5052 | -0.00039731
2.92 | 6.4964 | -7.8481 | 3.9553 | 4.5054 | -0.00039289
2.93 | 6.5006 | -7.9173 | 3.9607 | 4.5056 | -0.00038855
2.94 | 6.5048 | -7.9865 | 3.966 | 4.5058 | -0.00038427
2.95 | 6.5089 | -8.0558 | 3.9713 | 4.506 | -0.00038006
2.96 | 6.513 | -8.1251 | 3.9765 | 4.5062 | -0.00037592
2.97 | 6.5171 | -8.1944 | 3.9816 | 4.5064 | -0.00037184
2.98 | 6.5212 | -8.2637 | 3.9867 | 4.5066 | -0.00036783
2.99 | 6.5252 | -8.3331 | 3.9917 | 4.5068 | -0.00036388
3 | 6.5292 | -8.4025 | 3.9967 | 4.507 | -0.00035999
3.01 | 6.5332 | -8.4719 | 4.0016 | 4.5071 | -0.00035617
3.02 | 6.5372 | -8.5413 | 4.0064 | 4.5073 | -0.00035241
3.03 | 6.5412 | -8.6107 | 4.0112 | 4.5075 | -0.00034871
3.04 | 6.5452 | -8.6802 | 4.0159 | 4.5077 | -0.00034506
3.05 | 6.5491 | -8.7497 | 4.0206 | 4.5079 | -0.00034148
3.06 | 6.553 | -8.8192 | 4.0252 | 4.508 | -0.00033795
3.07 | 6.5569 | -8.8887 | 4.0298 | 4.5082 | -0.00033448
3.08 | 6.5608 | -8.9583 | 4.0343 | 4.5084 | -0.00033107
3.09 | 6.5647 | -9.0279 | 4.0388 | 4.5086 | -0.00032771
3.1 | 6.5685 | -9.0975 | 4.0432 | 4.5087 | -0.0003244
3.11 | 6.5724 | -9.1671 | 4.0475 | 4.5089 | -0.00032115
3.12 | 6.5762 | -9.2367 | 4.0518 | 4.5091 | -0.00031795
3.13 | 6.58 | -9.3063 | 4.0561 | 4.5092 | -0.00031481
3.14 | 6.5838 | -9.376 | 4.0602 | 4.5094 | -0.00031171
3.15 | 6.5876 | -9.4457 | 4.0644 | 4.5095 | -0.00030867
3.16 | 6.5913 | -9.5154 | 4.0685 | 4.5097 | -0.00030567
3.17 | 6.5951 | -9.5851 | 4.0725 | 4.5099 | -0.00030273
3.18 | 6.5988 | -9.6548 | 4.0765 | 4.51 | -0.00029983
3.19 | 6.6025 | -9.7245 | 4.0805 | 4.5102 | -0.00029699
3.2 | 6.6063 | -9.7943 | 4.0844 | 4.5103 | -0.00029419
3.21 | 6.61 | -9.864 | 4.0882 | 4.5105 | -0.00029143
3.22 | 6.6136 | -9.9338 | 4.092 | 4.5106 | -0.00028873
3.23 | 6.6173 | -10.0036 | 4.0958 | 4.5108 | -0.00028607
3.24 | 6.621 | -10.0734 | 4.0995 | 4.5109 | -0.00028345
3.25 | 6.6246 | -10.1432 | 4.1031 | 4.5111 | -0.00028088
3.26 | 6.6282 | -10.2131 | 4.1068 | 4.5112 | -0.00027835
3.27 | 6.6319 | -10.2829 | 4.1103 | 4.5114 | -0.00027587
3.28 | 6.6355 | -10.3528 | 4.1139 | 4.5115 | -0.00027343
3.29 | 6.6391 | -10.4226 | 4.1174 | 4.5116 | -0.00027103
3.3 | 6.6427 | -10.4925 | 4.1208 | 4.5118 | -0.00026868
3.31 | 6.6462 | -10.5624 | 4.1242 | 4.5119 | -0.00026636
3.32 | 6.6498 | -10.6323 | 4.1276 | 4.5121 | -0.00026409
3.33 | 6.6534 | -10.7022 | 4.1309 | 4.5122 | -0.00026185
3.34 | 6.6569 | -10.7722 | 4.1341 | 4.5123 | -0.00025966
3.35 | 6.6604 | -10.8421 | 4.1374 | 4.5125 | -0.00025751
3.36 | 6.664 | -10.9121 | 4.1406 | 4.5126 | -0.00025539
3.37 | 6.6675 | -10.982 | 4.1437 | 4.5127 | -0.00025332
3.38 | 6.671 | -11.052 | 4.1468 | 4.5129 | -0.00025128
3.39 | 6.6745 | -11.122 | 4.1499 | 4.513 | -0.00024928
3.4 | 6.678 | -11.192 | 4.153 | 4.5131 | -0.00024732
3.41 | 6.6815 | -11.2619 | 4.156 | 4.5133 | -0.00024539
3.42 | 6.6849 | -11.332 | 4.1589 | 4.5134 | -0.0002435
3.43 | 6.6884 | -11.402 | 4.1618 | 4.5135 | -0.00024164
3.44 | 6.6919 | -11.472 | 4.1647 | 4.5136 | -0.00023982
3.45 | 6.6953 | -11.542 | 4.1676 | 4.5138 | -0.00023804
3.46 | 6.6988 | -11.6121 | 4.1704 | 4.5139 | -0.00023629
3.47 | 6.7022 | -11.6821 | 4.1732 | 4.514 | -0.00023458
3.48 | 6.7056 | -11.7522 | 4.1759 | 4.5141 | -0.00023289
3.49 | 6.7091 | -11.8222 | 4.1786 | 4.5143 | -0.00023125
3.5 | 6.7125 | -11.8923 | 4.1813 | 4.5144 | -0.00022963
3.51 | 6.7159 | -11.9624 | 4.1839 | 4.5145 | -0.00022805
3.52 | 6.7193 | -12.0325 | 4.1865 | 4.5146 | -0.00022649
3.53 | 6.7227 | -12.1026 | 4.1891 | 4.5147 | -0.00022497
3.54 | 6.7261 | -12.1727 | 4.1916 | 4.5148 | -0.00022349
3.55 | 6.7295 | -12.2428 | 4.1941 | 4.515 | -0.00022203
3.56 | 6.7329 | -12.3129 | 4.1966 | 4.5151 | -0.0002206
3.57 | 6.7362 | -12.383 | 4.199 | 4.5152 | -0.0002192
3.58 | 6.7396 | -12.4531 | 4.2015 | 4.5153 | -0.00021784
3.59 | 6.743 | -12.5232 | 4.2038 | 4.5154 | -0.0002165
3.6 | 6.7463 | -12.5934 | 4.2062 | 4.5155 | -0.00021519
3.61 | 6.7497 | -12.6635 | 4.2085 | 4.5156 | -0.00021391
3.62 | 6.7531 | -12.7337 | 4.2108 | 4.5158 | -0.00021265
3.63 | 6.7564 | -12.8038 | 4.213 | 4.5159 | -0.00021143
3.64 | 6.7598 | -12.874 | 4.2153 | 4.516 | -0.00021023
3.65 | 6.7631 | -12.9442 | 4.2175 | 4.5161 | -0.00020905
3.66 | 6.7664 | -13.0143 | 4.2196 | 4.5162 | -0.00020791
3.67 | 6.7698 | -13.0845 | 4.2218 | 4.5163 | -0.00020679
3.68 | 6.7731 | -13.1547 | 4.2239 | 4.5164 | -0.00020569
3.69 | 6.7764 | -13.2249 | 4.226 | 4.5165 | -0.00020463
3.7 | 6.7798 | -13.2951 | 4.228 | 4.5166 | -0.00020358
3.71 | 6.7831 | -13.3652 | 4.2301 | 4.5167 | -0.00020256
3.72 | 6.7864 | -13.4354 | 4.2321 | 4.5168 | -0.00020157
3.73 | 6.7897 | -13.5056 | 4.234 | 4.5169 | -0.00020059
3.74 | 6.7931 | -13.5759 | 4.236 | 4.5171 | -0.00019965
3.75 | 6.7964 | -13.6461 | 4.2379 | 4.5172 | -0.00019872
3.76 | 6.7997 | -13.7163 | 4.2398 | 4.5173 | -0.00019782
3.77 | 6.803 | -13.7865 | 4.2417 | 4.5174 | -0.00019693
3.78 | 6.8063 | -13.8567 | 4.2435 | 4.5175 | -0.00019608
3.79 | 6.8096 | -13.927 | 4.2453 | 4.5176 | -0.00019524
3.8 | 6.8129 | -13.9972 | 4.2471 | 4.5177 | -0.00019442
3.81 | 6.8162 | -14.0674 | 4.2489 | 4.5178 | -0.00019362
3.82 | 6.8195 | -14.1377 | 4.2507 | 4.5179 | -0.00019285
3.83 | 6.8228 | -14.2079 | 4.2524 | 4.518 | -0.00019209
3.84 | 6.8261 | -14.2781 | 4.2541 | 4.5181 | -0.00019135
3.85 | 6.8294 | -14.3484 | 4.2558 | 4.5182 | -0.00019064
3.86 | 6.8327 | -14.4186 | 4.2574 | 4.5183 | -0.00018994
3.87 | 6.836 | -14.4889 | 4.2591 | 4.5184 | -0.00018926
3.88 | 6.8393 | -14.5592 | 4.2607 | 4.5185 | -0.00018859
3.89 | 6.8426 | -14.6294 | 4.2623 | 4.5186 | -0.00018795
3.9 | 6.8459 | -14.6997 | 4.2639 | 4.5187 | -0.00018732
3.91 | 6.8492 | -14.7699 | 4.2654 | 4.5188 | -0.00018671
3.92 | 6.8525 | -14.8402 | 4.2669 | 4.5189 | -0.00018612
3.93 | 6.8558 | -14.9105 | 4.2685 | 4.519 | -0.00018554
3.94 | 6.8591 | -14.9808 | 4.2699 | 4.5191 | -0.00018498
3.95 | 6.8624 | -15.051 | 4.2714 | 4.5192 | -0.00018443
3.96 | 6.8657 | -15.1213 | 4.2729 | 4.5193 | -0.0001839
3.97 | 6.869 | -15.1916 | 4.2743 | 4.5194 | -0.00018338
3.98 | 6.8723 | -15.2619 | 4.2757 | 4.5195 | -0.00018288
3.99 | 6.8756 | -15.3322 | 4.2771 | 4.5195 | -0.0001824
4 | 6.8789 | -15.4025 | 4.2784 | 4.5196 | -0.00018192
4.01 | 6.8822 | -15.4727 | 4.2798 | 4.5197 | -0.00018146
4.02 | 6.8855 | -15.543 | 4.2811 | 4.5198 | -0.00018102
4.03 | 6.8888 | -15.6133 | 4.2824 | 4.5199 | -0.00018058
4.04 | 6.8921 | -15.6836 | 4.2837 | 4.52 | -0.00018016
4.05 | 6.8954 | -15.7539 | 4.285 | 4.5201 | -0.00017975
4.06 | 6.8987 | -15.8242 | 4.2863 | 4.5202 | -0.00017936
4.07 | 6.902 | -15.8945 | 4.2875 | 4.5203 | -0.00017897
4.08 | 6.9053 | -15.9648 | 4.2888 | 4.5204 | -0.0001786
4.09 | 6.9086 | -16.0351 | 4.29 | 4.5205 | -0.00017824
4.1 | 6.9119 | -16.1055 | 4.2912 | 4.5206 | -0.00017789
4.11 | 6.9152 | -16.1758 | 4.2923 | 4.5207 | -0.00017754
4.12 | 6.9185 | -16.2461 | 4.2935 | 4.5208 | -0.00017721
4.13 | 6.9218 | -16.3164 | 4.2946 | 4.5209 | -0.00017689
4.14 | 6.9251 | -16.3867 | 4.2958 | 4.521 | -0.00017658
4.15 | 6.9284 | -16.457 | 4.2969 | 4.5211 | -0.00017628
4.16 | 6.9317 | -16.5273 | 4.298 | 4.5211 | -0.00017599
4.17 | 6.935 | -16.5977 | 4.2991 | 4.5212 | -0.00017571
4.18 | 6.9383 | -16.668 | 4.3001 | 4.5213 | -0.00017543
4.19 | 6.9417 | -16.7383 | 4.3012 | 4.5214 | -0.00017517
4.2 | 6.945 | -16.8086 | 4.3022 | 4.5215 | -0.00017491
4.21 | 6.9483 | -16.8789 | 4.3032 | 4.5216 | -0.00017466
4.22 | 6.9516 | -16.9493 | 4.3042 | 4.5217 | -0.00017442
4.23 | 6.9549 | -17.0196 | 4.3052 | 4.5218 | -0.00017419
4.24 | 6.9582 | -17.0899 | 4.3062 | 4.5219 | -0.00017396
4.25 | 6.9616 | -17.1602 | 4.3072 | 4.522 | -0.00017374
4.26 | 6.9649 | -17.2306 | 4.3081 | 4.5221 | -0.00017353
4.27 | 6.9682 | -17.3009 | 4.3091 | 4.5222 | -0.00017332
4.28 | 6.9715 | -17.3712 | 4.31 | 4.5222 | -0.00017312
4.29 | 6.9749 | -17.4416 | 4.3109 | 4.5223 | -0.00017293
4.3 | 6.9782 | -17.5119 | 4.3118 | 4.5224 | -0.00017274
4.31 | 6.9815 | -17.5822 | 4.3127 | 4.5225 | -0.00017256
4.32 | 6.9849 | -17.6526 | 4.3136 | 4.5226 | -0.00017239
4.33 | 6.9882 | -17.7229 | 4.3144 | 4.5227 | -0.00017222
4.34 | 6.9915 | -17.7933 | 4.3153 | 4.5228 | -0.00017205
4.35 | 6.9949 | -17.8636 | 4.3161 | 4.5229 | -0.00017189
4.36 | 6.9982 | -17.9339 | 4.317 | 4.523 | -0.00017174
4.37 | 7.0016 | -18.0043 | 4.3178 | 4.5231 | -0.00017159
4.38 | 7.0049 | -18.0746 | 4.3186 | 4.5232 | -0.00017145
4.39 | 7.0082 | -18.145 | 4.3194 | 4.5232 | -0.00017131
4.4 | 7.0116 | -18.2153 | 4.3202 | 4.5233 | -0.00017117
4.41 | 7.0149 | -18.2856 | 4.3209 | 4.5234 | -0.00017104
4.42 | 7.0183 | -18.356 | 4.3217 | 4.5235 | -0.00017091
4.43 | 7.0216 | -18.4263 | 4.3224 | 4.5236 | -0.00017079
4.44 | 7.025 | -18.4967 | 4.3232 | 4.5237 | -0.00017067
4.45 | 7.0283 | -18.567 | 4.3239 | 4.5238 | -0.00017055
4.46 | 7.0317 | -18.6374 | 4.3246 | 4.5239 | -0.00017044
4.47 | 7.0351 | -18.7077 | 4.3253 | 4.524 | -0.00017033
4.48 | 7.0384 | -18.7781 | 4.326 | 4.5241 | -0.00017023
4.49 | 7.0418 | -18.8484 | 4.3267 | 4.5241 | -0.00017012
4.5 | 7.0451 | -18.9188 | 4.3274 | 4.5242 | -0.00017002
4.51 | 7.0485 | -18.9891 | 4.3281 | 4.5243 | -0.00016993
4.52 | 7.0519 | -19.0595 | 4.3287 | 4.5244 | -0.00016983
4.53 | 7.0552 | -19.1298 | 4.3294 | 4.5245 | -0.00016974
4.54 | 7.0586 | -19.2002 | 4.33 | 4.5246 | -0.00016965
4.55 | 7.062 | -19.2705 | 4.3306 | 4.5247 | -0.00016957
4.56 | 7.0653 | -19.3409 | 4.3313 | 4.5248 | -0.00016949
4.57 | 7.0687 | -19.4112 | 4.3319 | 4.5249 | -0.0001694
4.58 | 7.0721 | -19.4816 | 4.3325 | 4.5249 | -0.00016933
4.59 | 7.0755 | -19.5519 | 4.3331 | 4.525 | -0.00016925
4.6 | 7.0789 | -19.6223 | 4.3337 | 4.5251 | -0.00016917
4.61 | 7.0822 | -19.6926 | 4.3342 | 4.5252 | -0.0001691
4.62 | 7.0856 | -19.763 | 4.3348 | 4.5253 | -0.00016903
4.63 | 7.089 | -19.8333 | 4.3354 | 4.5254 | -0.00016896
4.64 | 7.0924 | -19.9037 | 4.3359 | 4.5255 | -0.00016889
4.65 | 7.0958 | -19.9741 | 4.3365 | 4.5256 | -0.00016883
4.66 | 7.0992 | -20.0444 | 4.337 | 4.5257 | -0.00016876
4.67 | 7.1026 | -20.1148 | 4.3375 | 4.5257 | -0.0001687
4.68 | 7.106 | -20.1851 | 4.3381 | 4.5258 | -0.00016864
4.69 | 7.1093 | -20.2555 | 4.3386 | 4.5259 | -0.00016858
4.7 | 7.1127 | -20.3258 | 4.3391 | 4.526 | -0.00016852
4.71 | 7.1161 | -20.3962 | 4.3396 | 4.5261 | -0.00016846
4.72 | 7.1195 | -20.4666 | 4.3401 | 4.5262 | -0.00016841
4.73 | 7.1229 | -20.5369 | 4.3406 | 4.5263 | -0.00016835
4.74 | 7.1263 | -20.6073 | 4.341 | 4.5264 | -0.0001683
4.75 | 7.1298 | -20.6776 | 4.3415 | 4.5265 | -0.00016825
4.76 | 7.1332 | -20.748 | 4.342 | 4.5265 | -0.00016819
4.77 | 7.1366 | -20.8184 | 4.3424 | 4.5266 | -0.00016814
4.78 | 7.14 | -20.8887 | 4.3429 | 4.5267 | -0.00016809
4.79 | 7.1434 | -20.9591 | 4.3433 | 4.5268 | -0.00016804
4.8 | 7.1468 | -21.0294 | 4.3438 | 4.5269 | -0.00016799
4.81 | 7.1502 | -21.0998 | 4.3442 | 4.527 | -0.00016794
4.82 | 7.1536 | -21.1702 | 4.3446 | 4.5271 | -0.0001679
4.83 | 7.157 | -21.2405 | 4.3451 | 4.5272 | -0.00016785
4.84 | 7.1605 | -21.3109 | 4.3455 | 4.5272 | -0.0001678
4.85 | 7.1639 | -21.3812 | 4.3459 | 4.5273 | -0.00016776
4.86 | 7.1673 | -21.4516 | 4.3463 | 4.5274 | -0.00016771
4.87 | 7.1707 | -21.522 | 4.3467 | 4.5275 | -0.00016767
4.88 | 7.1741 | -21.5923 | 4.3471 | 4.5276 | -0.00016762
4.89 | 7.1776 | -21.6627 | 4.3475 | 4.5277 | -0.00016758
4.9 | 7.181 | -21.733 | 4.3478 | 4.5278 | -0.00016754
4.91 | 7.1844 | -21.8034 | 4.3482 | 4.5279 | -0.00016749
4.92 | 7.1878 | -21.8738 | 4.3486 | 4.528 | -0.00016745
4.93 | 7.1913 | -21.9441 | 4.3489 | 4.528 | -0.00016741
4.94 | 7.1947 | -22.0145 | 4.3493 | 4.5281 | -0.00016737
4.95 | 7.1981 | -22.0848 | 4.3497 | 4.5282 | -0.00016732
4.96 | 7.2016 | -22.1552 | 4.35 | 4.5283 | -0.00016728
4.97 | 7.205 | -22.2256 | 4.3503 | 4.5284 | -0.00016724
4.98 | 7.2085 | -22.2959 | 4.3507 | 4.5285 | -0.0001672
4.99 | 7.2119 | -22.3663 | 4.351 | 4.5286 | -0.00016716
5 | 7.2153 | -22.4367 | 4.3513 | 4.5287 | -0.00016712
5.01 | 7.2188 | -22.507 | 4.3517 | 4.5287 | -0.00016707
5.02 | 7.2222 | -22.5774 | 4.352 | 4.5288 | -0.00016703
5.03 | 7.2257 | -22.6477 | 4.3523 | 4.5289 | -0.00016699
5.04 | 7.2291 | -22.7181 | 4.3526 | 4.529 | -0.00016695
5.05 | 7.2325 | -22.7885 | 4.3529 | 4.5291 | -0.00016691
5.06 | 7.236 | -22.8588 | 4.3532 | 4.5292 | -0.00016687
5.07 | 7.2394 | -22.9292 | 4.3535 | 4.5293 | -0.00016683
5.08 | 7.2429 | -22.9996 | 4.3538 | 4.5294 | -0.00016679
5.09 | 7.2463 | -23.0699 | 4.3541 | 4.5294 | -0.00016675
5.1 | 7.2498 | -23.1403 | 4.3544 | 4.5295 | -0.0001667
5.11 | 7.2532 | -23.2107 | 4.3547 | 4.5296 | -0.00016666
5.12 | 7.2567 | -23.281 | 4.3549 | 4.5297 | -0.00016662
5.13 | 7.2602 | -23.3514 | 4.3552 | 4.5298 | -0.00016658
5.14 | 7.2636 | -23.4217 | 4.3555 | 4.5299 | -0.00016654
5.15 | 7.2671 | -23.4921 | 4.3557 | 4.53 | -0.0001665
5.16 | 7.2705 | -23.5625 | 4.356 | 4.5301 | -0.00016645
5.17 | 7.274 | -23.6328 | 4.3562 | 4.5302 | -0.00016641
5.18 | 7.2774 | -23.7032 | 4.3565 | 4.5302 | -0.00016637
5.19 | 7.2809 | -23.7736 | 4.3568 | 4.5303 | -0.00016633
5.2 | 7.2844 | -23.8439 | 4.357 | 4.5304 | -0.00016629
5.21 | 7.2878 | -23.9143 | 4.3572 | 4.5305 | -0.00016624
5.22 | 7.2913 | -23.9847 | 4.3575 | 4.5306 | -0.0001662
5.23 | 7.2948 | -24.055 | 4.3577 | 4.5307 | -0.00016616
5.24 | 7.2982 | -24.1254 | 4.3579 | 4.5308 | -0.00016611
5.25 | 7.3017 | -24.1957 | 4.3582 | 4.5309 | -0.00016607
5.26 | 7.3052 | -24.2661 | 4.3584 | 4.5309 | -0.00016603
5.27 | 7.3086 | -24.3365 | 4.3586 | 4.531 | -0.00016598
5.28 | 7.3121 | -24.4068 | 4.3588 | 4.5311 | -0.00016594
5.29 | 7.3156 | -24.4772 | 4.359 | 4.5312 | -0.00016589
5.3 | 7.319 | -24.5476 | 4.3593 | 4.5313 | -0.00016585
5.31 | 7.3225 | -24.6179 | 4.3595 | 4.5314 | -0.0001658
5.32 | 7.326 | -24.6883 | 4.3597 | 4.5315 | -0.00016576
5.33 | 7.3295 | -24.7587 | 4.3599 | 4.5315 | -0.00016571
5.34 | 7.3329 | -24.829 | 4.3601 | 4.5316 | -0.00016567
5.35 | 7.3364 | -24.8994 | 4.3603 | 4.5317 | -0.00016562
5.36 | 7.3399 | -24.9698 | 4.3605 | 4.5318 | -0.00016558
5.37 | 7.3434 | -25.0401 | 4.3607 | 4.5319 | -0.00016553
5.38 | 7.3469 | -25.1105 | 4.3608 | 4.532 | -0.00016548
5.39 | 7.3503 | -25.1808 | 4.361 | 4.5321 | -0.00016544
5.4 | 7.3538 | -25.2512 | 4.3612 | 4.5322 | -0.00016539
5.41 | 7.3573 | -25.3216 | 4.3614 | 4.5322 | -0.00016534
5.42 | 7.3608 | -25.3919 | 4.3616 | 4.5323 | -0.00016529
5.43 | 7.3643 | -25.4623 | 4.3617 | 4.5324 | -0.00016525
5.44 | 7.3677 | -25.5327 | 4.3619 | 4.5325 | -0.0001652
5.45 | 7.3712 | -25.603 | 4.3621 | 4.5326 | -0.00016515
5.46 | 7.3747 | -25.6734 | 4.3623 | 4.5327 | -0.0001651
5.47 | 7.3782 | -25.7438 | 4.3624 | 4.5328 | -0.00016505
5.48 | 7.3817 | -25.8141 | 4.3626 | 4.5329 | -0.000165
5.49 | 7.3852 | -25.8845 | 4.3627 | 4.5329 | -0.00016495
5.5 | 7.3887 | -25.9548 | 4.3629 | 4.533 | -0.0001649
5.51 | 7.3922 | -26.0252 | 4.3631 | 4.5331 | -0.00016485
5.52 | 7.3956 | -26.0956 | 4.3632 | 4.5332 | -0.0001648
5.53 | 7.3991 | -26.1659 | 4.3634 | 4.5333 | -0.00016475
5.54 | 7.4026 | -26.2363 | 4.3635 | 4.5334 | -0.0001647
5.55 | 7.4061 | -26.3067 | 4.3637 | 4.5335 | -0.00016465
5.56 | 7.4096 | -26.377 | 4.3638 | 4.5335 | -0.00016459
5.57 | 7.4131 | -26.4474 | 4.3639 | 4.5336 | -0.00016454
5.58 | 7.4166 | -26.5178 | 4.3641 | 4.5337 | -0.00016449
5.59 | 7.4201 | -26.5881 | 4.3642 | 4.5338 | -0.00016444
5.6 | 7.4236 | -26.6585 | 4.3644 | 4.5339 | -0.00016439
5.61 | 7.4271 | -26.7289 | 4.3645 | 4.534 | -0.00016433
5.62 | 7.4306 | -26.7992 | 4.3646 | 4.5341 | -0.00016428
5.63 | 7.4341 | -26.8696 | 4.3648 | 4.5342 | -0.00016423
5.64 | 7.4376 | -26.9399 | 4.3649 | 4.5342 | -0.00016417
5.65 | 7.4411 | -27.0103 | 4.365 | 4.5343 | -0.00016412
5.66 | 7.4446 | -27.0807 | 4.3651 | 4.5344 | -0.00016406
5.67 | 7.4481 | -27.151 | 4.3653 | 4.5345 | -0.00016401
5.68 | 7.4516 | -27.2214 | 4.3654 | 4.5346 | -0.00016395
5.69 | 7.4551 | -27.2918 | 4.3655 | 4.5347 | -0.0001639
5.7 | 7.4586 | -27.3621 | 4.3656 | 4.5348 | -0.00016384
5.71 | 7.4621 | -27.4325 | 4.3657 | 4.5348 | -0.00016379
5.72 | 7.4656 | -27.5029 | 4.3658 | 4.5349 | -0.00016373
5.73 | 7.4691 | -27.5732 | 4.366 | 4.535 | -0.00016367
5.74 | 7.4726 | -27.6436 | 4.3661 | 4.5351 | -0.00016362
5.75 | 7.4761 | -27.7139 | 4.3662 | 4.5352 | -0.00016356
5.76 | 7.4796 | -27.7843 | 4.3663 | 4.5353 | -0.0001635
5.77 | 7.4831 | -27.8547 | 4.3664 | 4.5354 | -0.00016345
5.78 | 7.4866 | -27.925 | 4.3665 | 4.5354 | -0.00016339
5.79 | 7.4901 | -27.9954 | 4.3666 | 4.5355 | -0.00016333
5.8 | 7.4936 | -28.0658 | 4.3667 | 4.5356 | -0.00016327
5.81 | 7.4971 | -28.1361 | 4.3668 | 4.5357 | -0.00016322
5.82 | 7.5006 | -28.2065 | 4.3669 | 4.5358 | -0.00016316
5.83 | 7.5041 | -28.2769 | 4.367 | 4.5359 | -0.0001631
5.84 | 7.5076 | -28.3472 | 4.3671 | 4.536 | -0.00016304
5.85 | 7.5111 | -28.4176 | 4.3672 | 4.536 | -0.00016298
5.86 | 7.5146 | -28.488 | 4.3673 | 4.5361 | -0.00016292
5.87 | 7.5182 | -28.5583 | 4.3674 | 4.5362 | -0.00016286
5.88 | 7.5217 | -28.6287 | 4.3675 | 4.5363 | -0.0001628
5.89 | 7.5252 | -28.699 | 4.3676 | 4.5364 | -0.00016274
5.9 | 7.5287 | -28.7694 | 4.3676 | 4.5365 | -0.00016268
5.91 | 7.5322 | -28.8398 | 4.3677 | 4.5366 | -0.00016262
5.92 | 7.5357 | -28.9101 | 4.3678 | 4.5366 | -0.00016256
5.93 | 7.5392 | -28.9805 | 4.3679 | 4.5367 | -0.0001625
5.94 | 7.5427 | -29.0509 | 4.368 | 4.5368 | -0.00016244
5.95 | 7.5462 | -29.1212 | 4.3681 | 4.5369 | -0.00016238
5.96 | 7.5498 | -29.1916 | 4.3681 | 4.537 | -0.00016231
5.97 | 7.5533 | -29.262 | 4.3682 | 4.5371 | -0.00016225
5.98 | 7.5568 | -29.3323 | 4.3683 | 4.5372 | -0.00016219
5.99 | 7.5603 | -29.4027 | 4.3684 | 4.5372 | -0.00016213
6 | 7.5638 | -29.473 | 4.3684 | 4.5373 | -0.00016206
6.01 | 7.5673 | -29.5434 | 4.3685 | 4.5374 | -0.000162
6.02 | 7.5708 | -29.6138 | 4.3686 | 4.5375 | -0.00016194
6.03 | 7.5744 | -29.6841 | 4.3687 | 4.5376 | -0.00016188
6.04 | 7.5779 | -29.7545 | 4.3687 | 4.5377 | -0.00016181
6.05 | 7.5814 | -29.8249 | 4.3688 | 4.5378 | -0.00016175
6.06 | 7.5849 | -29.8952 | 4.3689 | 4.5378 | -0.00016169
6.07 | 7.5884 | -29.9656 | 4.3689 | 4.5379 | -0.00016162
6.08 | 7.5919 | -30.036 | 4.369 | 4.538 | -0.00016156
6.09 | 7.5955 | -30.1063 | 4.3691 | 4.5381 | -0.00016149
6.1 | 7.599 | -30.1767 | 4.3691 | 4.5382 | -0.00016143
6.11 | 7.6025 | -30.247 | 4.3692 | 4.5383 | -0.00016137
6.12 | 7.606 | -30.3174 | 4.3693 | 4.5384 | -0.0001613
6.13 | 7.6095 | -30.3878 | 4.3693 | 4.5384 | -0.00016124
6.14 | 7.613 | -30.4581 | 4.3694 | 4.5385 | -0.00016117
6.15 | 7.6166 | -30.5285 | 4.3695 | 4.5386 | -0.00016111
6.16 | 7.6201 | -30.5989 | 4.3695 | 4.5387 | -0.00016104
6.17 | 7.6236 | -30.6692 | 4.3696 | 4.5388 | -0.00016097
6.18 | 7.6271 | -30.7396 | 4.3696 | 4.5389 | -0.00016091
6.19 | 7.6306 | -30.81 | 4.3697 | 4.5389 | -0.00016084
6.2 | 7.6342 | -30.8803 | 4.3698 | 4.539 | -0.00016078
6.21 | 7.6377 | -30.9507 | 4.3698 | 4.5391 | -0.00016071
6.22 | 7.6412 | -31.021 | 4.3699 | 4.5392 | -0.00016064
6.23 | 7.6447 | -31.0914 | 4.3699 | 4.5393 | -0.00016058
6.24 | 7.6482 | -31.1618 | 4.37 | 4.5394 | -0.00016051
6.25 | 7.6518 | -31.2321 | 4.37 | 4.5395 | -0.00016045
6.26 | 7.6553 | -31.3025 | 4.3701 | 4.5395 | -0.00016038
6.27 | 7.6588 | -31.3729 | 4.3701 | 4.5396 | -0.00016031
6.28 | 7.6623 | -31.4432 | 4.3702 | 4.5397 | -0.00016024
6.29 | 7.6659 | -31.5136 | 4.3702 | 4.5398 | -0.00016018
6.3 | 7.6694 | -31.5839 | 4.3703 | 4.5399 | -0.00016011
6.31 | 7.6729 | -31.6543 | 4.3703 | 4.54 | -0.00016004
6.32 | 7.6764 | -31.7247 | 4.3704 | 4.54 | -0.00015997
6.33 | 7.68 | -31.795 | 4.3704 | 4.5401 | -0.00015991
6.34 | 7.6835 | -31.8654 | 4.3705 | 4.5402 | -0.00015984
6.35 | 7.687 | -31.9358 | 4.3705 | 4.5403 | -0.00015977
6.36 | 7.6905 | -32.0061 | 4.3706 | 4.5404 | -0.0001597
6.37 | 7.6941 | -32.0765 | 4.3706 | 4.5405 | -0.00015963
6.38 | 7.6976 | -32.1469 | 4.3706 | 4.5405 | -0.00015957
6.39 | 7.7011 | -32.2172 | 4.3707 | 4.5406 | -0.0001595
6.4 | 7.7046 | -32.2876 | 4.3707 | 4.5407 | -0.00015943
6.41 | 7.7082 | -32.3579 | 4.3708 | 4.5408 | -0.00015936
6.42 | 7.7117 | -32.4283 | 4.3708 | 4.5409 | -0.00015929
6.43 | 7.7152 | -32.4987 | 4.3708 | 4.541 | -0.00015922
6.44 | 7.7187 | -32.569 | 4.3709 | 4.5411 | -0.00015915
6.45 | 7.7223 | -32.6394 | 4.3709 | 4.5411 | -0.00015908
6.46 | 7.7258 | -32.7098 | 4.371 | 4.5412 | -0.00015901
6.47 | 7.7293 | -32.7801 | 4.371 | 4.5413 | -0.00015895
6.48 | 7.7328 | -32.8505 | 4.371 | 4.5414 | -0.00015888
6.49 | 7.7364 | -32.9209 | 4.3711 | 4.5415 | -0.00015881
6.5 | 7.7399 | -32.9912 | 4.3711 | 4.5416 | -0.00015874
6.51 | 7.7434 | -33.0616 | 4.3711 | 4.5416 | -0.00015867
6.52 | 7.7469 | -33.1319 | 4.3712 | 4.5417 | -0.0001586
6.53 | 7.7505 | -33.2023 | 4.3712 | 4.5418 | -0.00015853
6.54 | 7.754 | -33.2727 | 4.3713 | 4.5419 | -0.00015846
6.55 | 7.7575 | -33.343 | 4.3713 | 4.542 | -0.00015839
6.56 | 7.761 | -33.4134 | 4.3713 | 4.5421 | -0.00015832
6.57 | 7.7646 | -33.4838 | 4.3714 | 4.5421 | -0.00015825
6.58 | 7.7681 | -33.5541 | 4.3714 | 4.5422 | -0.00015818
6.59 | 7.7716 | -33.6245 | 4.3714 | 4.5423 | -0.00015811
6.6 | 7.7752 | -33.6949 | 4.3714 | 4.5424 | -0.00015803
6.61 | 7.7787 | -33.7652 | 4.3715 | 4.5425 | -0.00015796
6.62 | 7.7822 | -33.8356 | 4.3715 | 4.5426 | -0.00015789
6.63 | 7.7857 | -33.9059 | 4.3715 | 4.5426 | -0.00015782
6.64 | 7.7893 | -33.9763 | 4.3716 | 4.5427 | -0.00015775
6.65 | 7.7928 | -34.0467 | 4.3716 | 4.5428 | -0.00015768
6.66 | 7.7963 | -34.117 | 4.3716 | 4.5429 | -0.00015761
6.67 | 7.7999 | -34.1874 | 4.3717 | 4.543 | -0.00015754
6.68 | 7.8034 | -34.2578 | 4.3717 | 4.5431 | -0.00015747
6.69 | 7.8069 | -34.3281 | 4.3717 | 4.5431 | -0.0001574
6.7 | 7.8105 | -34.3985 | 4.3717 | 4.5432 | -0.00015733
6.71 | 7.814 | -34.4688 | 4.3718 | 4.5433 | -0.00015725
6.72 | 7.8175 | -34.5392 | 4.3718 | 4.5434 | -0.00015718
6.73 | 7.821 | -34.6096 | 4.3718 | 4.5435 | -0.00015711
6.74 | 7.8246 | -34.6799 | 4.3718 | 4.5435 | -0.00015704
6.75 | 7.8281 | -34.7503 | 4.3719 | 4.5436 | -0.00015697
6.76 | 7.8316 | -34.8207 | 4.3719 | 4.5437 | -0.0001569
6.77 | 7.8352 | -34.891 | 4.3719 | 4.5438 | -0.00015682
6.78 | 7.8387 | -34.9614 | 4.3719 | 4.5439 | -0.00015675
6.79 | 7.8422 | -35.0318 | 4.372 | 4.544 | -0.00015668
6.8 | 7.8458 | -35.1021 | 4.372 | 4.544 | -0.00015661
6.81 | 7.8493 | -35.1725 | 4.372 | 4.5441 | -0.00015654
6.82 | 7.8528 | -35.2428 | 4.372 | 4.5442 | -0.00015647
6.83 | 7.8563 | -35.3132 | 4.3721 | 4.5443 | -0.00015639
6.84 | 7.8599 | -35.3836 | 4.3721 | 4.5444 | -0.00015632
6.85 | 7.8634 | -35.4539 | 4.3721 | 4.5445 | -0.00015625
6.86 | 7.8669 | -35.5243 | 4.3721 | 4.5445 | -0.00015618
6.87 | 7.8705 | -35.5947 | 4.3721 | 4.5446 | -0.0001561
6.88 | 7.874 | -35.665 | 4.3722 | 4.5447 | -0.00015603
6.89 | 7.8775 | -35.7354 | 4.3722 | 4.5448 | -0.00015596
6.9 | 7.8811 | -35.8058 | 4.3722 | 4.5449 | -0.00015589
6.91 | 7.8846 | -35.8761 | 4.3722 | 4.5449 | -0.00015582
6.92 | 7.8881 | -35.9465 | 4.3722 | 4.545 | -0.00015574
6.93 | 7.8917 | -36.0168 | 4.3723 | 4.5451 | -0.00015567
6.94 | 7.8952 | -36.0872 | 4.3723 | 4.5452 | -0.0001556
6.95 | 7.8987 | -36.1576 | 4.3723 | 4.5453 | -0.00015553
6.96 | 7.9023 | -36.2279 | 4.3723 | 4.5454 | -0.00015545
6.97 | 7.9058 | -36.2983 | 4.3723 | 4.5454 | -0.00015538
6.98 | 7.9093 | -36.3687 | 4.3724 | 4.5455 | -0.00015531
6.99 | 7.9129 | -36.439 | 4.3724 | 4.5456 | -0.00015524
7 | 7.9164 | -36.5094 | 4.3724 | 4.5457 | -0.00015516
7.01 | 7.9199 | -36.5798 | 4.3724 | 4.5458 | -0.00015509
7.02 | 7.9234 | -36.6501 | 4.3724 | 4.5458 | -0.00015502
7.03 | 7.927 | -36.7205 | 4.3725 | 4.5459 | -0.00015494
7.04 | 7.9305 | -36.7908 | 4.3725 | 4.546 | -0.00015487
7.05 | 7.934 | -36.8612 | 4.3725 | 4.5461 | -0.0001548
7.06 | 7.9376 | -36.9316 | 4.3725 | 4.5462 | -0.00015473
7.07 | 7.9411 | -37.0019 | 4.3725 | 4.5463 | -0.00015465
7.08 | 7.9446 | -37.0723 | 4.3725 | 4.5463 | -0.00015458
7.09 | 7.9482 | -37.1427 | 4.3725 | 4.5464 | -0.00015451
7.1 | 7.9517 | -37.213 | 4.3726 | 4.5465 | -0.00015443
7.11 | 7.9552 | -37.2834 | 4.3726 | 4.5466 | -0.00015436
7.12 | 7.9588 | -37.3538 | 4.3726 | 4.5467 | -0.00015429
7.13 | 7.9623 | -37.4241 | 4.3726 | 4.5467 | -0.00015421
7.14 | 7.9658 | -37.4945 | 4.3726 | 4.5468 | -0.00015414
7.15 | 7.9694 | -37.5649 | 4.3726 | 4.5469 | -0.00015407
7.16 | 7.9729 | -37.6352 | 4.3727 | 4.547 | -0.000154
7.17 | 7.9764 | -37.7056 | 4.3727 | 4.5471 | -0.00015392
7.18 | 7.98 | -37.7759 | 4.3727 | 4.5471 | -0.00015385
7.19 | 7.9835 | -37.8463 | 4.3727 | 4.5472 | -0.00015378
7.2 | 7.987 | -37.9167 | 4.3727 | 4.5473 | -0.0001537
7.21 | 7.9906 | -37.987 | 4.3727 | 4.5474 | -0.00015363
7.22 | 7.9941 | -38.0574 | 4.3727 | 4.5475 | -0.00015356
7.23 | 7.9976 | -38.1278 | 4.3727 | 4.5476 | -0.00015348
7.24 | 8.0012 | -38.1981 | 4.3728 | 4.5476 | -0.00015341
7.25 | 8.0047 | -38.2685 | 4.3728 | 4.5477 | -0.00015334
7.26 | 8.0082 | -38.3389 | 4.3728 | 4.5478 | -0.00015326
7.27 | 8.0118 | -38.4092 | 4.3728 | 4.5479 | -0.00015319
7.28 | 8.0153 | -38.4796 | 4.3728 | 4.548 | -0.00015312
7.29 | 8.0188 | -38.5499 | 4.3728 | 4.548 | -0.00015304
7.3 | 8.0224 | -38.6203 | 4.3728 | 4.5481 | -0.00015297
7.31 | 8.0259 | -38.6907 | 4.3728 | 4.5482 | -0.0001529
7.32 | 8.0294 | -38.761 | 4.3729 | 4.5483 | -0.00015283
7.33 | 8.033 | -38.8314 | 4.3729 | 4.5484 | -0.00015275
7.34 | 8.0365 | -38.9018 | 4.3729 | 4.5484 | -0.00015268
7.35 | 8.04 | -38.9721 | 4.3729 | 4.5485 | -0.00015261
7.36 | 8.0436 | -39.0425 | 4.3729 | 4.5486 | -0.00015253
7.37 | 8.0471 | -39.1129 | 4.3729 | 4.5487 | -0.00015246
7.38 | 8.0506 | -39.1832 | 4.3729 | 4.5488 | -0.00015239
7.39 | 8.0542 | -39.2536 | 4.3729 | 4.5488 | -0.00015231
7.4 | 8.0577 | -39.324 | 4.3729 | 4.5489 | -0.00015224
7.41 | 8.0612 | -39.3943 | 4.3729 | 4.549 | -0.00015216
7.42 | 8.0648 | -39.4647 | 4.373 | 4.5491 | -0.00015209
7.43 | 8.0683 | -39.535 | 4.373 | 4.5492 | -0.00015202
7.44 | 8.0718 | -39.6054 | 4.373 | 4.5492 | -0.00015195
7.45 | 8.0754 | -39.6758 | 4.373 | 4.5493 | -0.00015187
7.46 | 8.0789 | -39.7461 | 4.373 | 4.5494 | -0.0001518
7.47 | 8.0824 | -39.8165 | 4.373 | 4.5495 | -0.00015173
7.48 | 8.086 | -39.8869 | 4.373 | 4.5496 | -0.00015165
7.49 | 8.0895 | -39.9572 | 4.373 | 4.5496 | -0.00015158
7.5 | 8.093 | -40.0276 | 4.373 | 4.5497 | -0.00015151
7.51 | 8.0966 | -40.098 | 4.373 | 4.5498 | -0.00015143
7.52 | 8.1001 | -40.1683 | 4.373 | 4.5499 | -0.00015136
7.53 | 8.1036 | -40.2387 | 4.3731 | 4.55 | -0.00015129
7.54 | 8.1072 | -40.309 | 4.3731 | 4.55 | -0.00015121
7.55 | 8.1107 | -40.3794 | 4.3731 | 4.5501 | -0.00015114
7.56 | 8.1142 | -40.4498 | 4.3731 | 4.5502 | -0.00015107
7.57 | 8.1178 | -40.5201 | 4.3731 | 4.5503 | -0.00015099
7.58 | 8.1213 | -40.5905 | 4.3731 | 4.5504 | -0.00015092
7.59 | 8.1248 | -40.6609 | 4.3731 | 4.5504 | -0.00015085
7.6 | 8.1284 | -40.7312 | 4.3731 | 4.5505 | -0.00015077
7.61 | 8.1319 | -40.8016 | 4.3731 | 4.5506 | -0.0001507
7.62 | 8.1354 | -40.872 | 4.3731 | 4.5507 | -0.00015062
7.63 | 8.139 | -40.9423 | 4.3731 | 4.5508 | -0.00015055
7.64 | 8.1425 | -41.0127 | 4.3731 | 4.5508 | -0.00015048
7.65 | 8.146 | -41.0831 | 4.3732 | 4.5509 | -0.0001504
7.66 | 8.1496 | -41.1534 | 4.3732 | 4.551 | -0.00015033
7.67 | 8.1531 | -41.2238 | 4.3732 | 4.5511 | -0.00015026
7.68 | 8.1566 | -41.2942 | 4.3732 | 4.5511 | -0.00015018
7.69 | 8.1602 | -41.3645 | 4.3732 | 4.5512 | -0.00015011
7.7 | 8.1637 | -41.4349 | 4.3732 | 4.5513 | -0.00015004
7.71 | 8.1673 | -41.5052 | 4.3732 | 4.5514 | -0.00014997
7.72 | 8.1708 | -41.5756 | 4.3732 | 4.5515 | -0.00014989
7.73 | 8.1743 | -41.646 | 4.3732 | 4.5515 | -0.00014982
7.74 | 8.1779 | -41.7163 | 4.3732 | 4.5516 | -0.00014975
7.75 | 8.1814 | -41.7867 | 4.3732 | 4.5517 | -0.00014967
7.76 | 8.1849 | -41.8571 | 4.3732 | 4.5518 | -0.0001496
7.77 | 8.1885 | -41.9274 | 4.3732 | 4.5519 | -0.00014953
7.78 | 8.192 | -41.9978 | 4.3732 | 4.5519 | -0.00014946
7.79 | 8.1955 | -42.0682 | 4.3732 | 4.552 | -0.00014938
7.8 | 8.1991 | -42.1385 | 4.3733 | 4.5521 | -0.00014931
7.81 | 8.2026 | -42.2089 | 4.3733 | 4.5522 | -0.00014924
7.82 | 8.2061 | -42.2793 | 4.3733 | 4.5523 | -0.00014916
7.83 | 8.2097 | -42.3496 | 4.3733 | 4.5523 | -0.00014909
7.84 | 8.2132 | -42.42 | 4.3733 | 4.5524 | -0.00014902
7.85 | 8.2167 | -42.4904 | 4.3733 | 4.5525 | -0.00014895
7.86 | 8.2203 | -42.5607 | 4.3733 | 4.5526 | -0.00014887
7.87 | 8.2238 | -42.6311 | 4.3733 | 4.5526 | -0.0001488
7.88 | 8.2273 | -42.7014 | 4.3733 | 4.5527 | -0.00014873
7.89 | 8.2309 | -42.7718 | 4.3733 | 4.5528 | -0.00014865
7.9 | 8.2344 | -42.8422 | 4.3733 | 4.5529 | -0.00014858
7.91 | 8.2379 | -42.9125 | 4.3733 | 4.553 | -0.00014851
7.92 | 8.2415 | -42.9829 | 4.3733 | 4.553 | -0.00014844
7.93 | 8.245 | -43.0533 | 4.3733 | 4.5531 | -0.00014836
7.94 | 8.2485 | -43.1236 | 4.3733 | 4.5532 | -0.00014829
7.95 | 8.2521 | -43.194 | 4.3733 | 4.5533 | -0.00014822
7.96 | 8.2556 | -43.2644 | 4.3733 | 4.5533 | -0.00014814
7.97 | 8.2591 | -43.3347 | 4.3733 | 4.5534 | -0.00014807
7.98 | 8.2627 | -43.4051 | 4.3733 | 4.5535 | -0.000148
7.99 | 8.2662 | -43.4755 | 4.3734 | 4.5536 | -0.00014792
8 | 8.2697 | -43.5458 | 4.3734 | 4.5537 | -0.00014785
8.01 | 8.2733 | -43.6162 | 4.3734 | 4.5537 | -0.00014778
8.02 | 8.2768 | -43.6866 | 4.3734 | 4.5538 | -0.00014771
8.03 | 8.2803 | -43.7569 | 4.3734 | 4.5539 | -0.00014763
8.04 | 8.2839 | -43.8273 | 4.3734 | 4.554 | -0.00014756
8.05 | 8.2874 | -43.8977 | 4.3734 | 4.554 | -0.00014749
8.06 | 8.2909 | -43.968 | 4.3734 | 4.5541 | -0.00014742
8.07 | 8.2945 | -44.0384 | 4.3734 | 4.5542 | -0.00014734
8.08 | 8.298 | -44.1087 | 4.3734 | 4.5543 | -0.00014727
8.09 | 8.3015 | -44.1791 | 4.3734 | 4.5544 | -0.0001472
8.1 | 8.3051 | -44.2495 | 4.3734 | 4.5544 | -0.00014713
8.11 | 8.3086 | -44.3198 | 4.3734 | 4.5545 | -0.00014705
8.12 | 8.3121 | -44.3902 | 4.3734 | 4.5546 | -0.00014698
8.13 | 8.3157 | -44.4606 | 4.3734 | 4.5547 | -0.00014691
8.14 | 8.3192 | -44.5309 | 4.3734 | 4.5547 | -0.00014684
8.15 | 8.3227 | -44.6013 | 4.3734 | 4.5548 | -0.00014676
8.16 | 8.3263 | -44.6717 | 4.3734 | 4.5549 | -0.00014669
8.17 | 8.3298 | -44.742 | 4.3734 | 4.555 | -0.00014662
8.18 | 8.3333 | -44.8124 | 4.3734 | 4.5551 | -0.00014655
8.19 | 8.3369 | -44.8828 | 4.3734 | 4.5551 | -0.00014648
8.2 | 8.3404 | -44.9531 | 4.3734 | 4.5552 | -0.0001464
8.21 | 8.3439 | -45.0235 | 4.3734 | 4.5553 | -0.00014633
8.22 | 8.3475 | -45.0939 | 4.3734 | 4.5554 | -0.00014626
8.23 | 8.351 | -45.1642 | 4.3734 | 4.5554 | -0.00014619
8.24 | 8.3545 | -45.2346 | 4.3735 | 4.5555 | -0.00014612
8.25 | 8.3581 | -45.305 | 4.3735 | 4.5556 | -0.00014604
8.26 | 8.3616 | -45.3753 | 4.3735 | 4.5557 | -0.00014597
8.27 | 8.3651 | -45.4457 | 4.3735 | 4.5557 | -0.0001459
8.28 | 8.3687 | -45.5161 | 4.3735 | 4.5558 | -0.00014583
8.29 | 8.3722 | -45.5864 | 4.3735 | 4.5559 | -0.00014576
8.3 | 8.3757 | -45.6568 | 4.3735 | 4.556 | -0.00014568
8.31 | 8.3793 | -45.7271 | 4.3735 | 4.5561 | -0.00014561
8.32 | 8.3828 | -45.7975 | 4.3735 | 4.5561 | -0.00014554
8.33 | 8.3863 | -45.8679 | 4.3735 | 4.5562 | -0.00014547
8.34 | 8.3899 | -45.9382 | 4.3735 | 4.5563 | -0.0001454
8.35 | 8.3934 | -46.0086 | 4.3735 | 4.5564 | -0.00014532
8.36 | 8.3969 | -46.079 | 4.3735 | 4.5564 | -0.00014525
8.37 | 8.4005 | -46.1493 | 4.3735 | 4.5565 | -0.00014518
8.38 | 8.404 | -46.2197 | 4.3735 | 4.5566 | -0.00014511
8.39 | 8.4075 | -46.2901 | 4.3735 | 4.5567 | -0.00014504
8.4 | 8.411 | -46.3604 | 4.3735 | 4.5567 | -0.00014497
8.41 | 8.4146 | -46.4308 | 4.3735 | 4.5568 | -0.00014489
8.42 | 8.4181 | -46.5012 | 4.3735 | 4.5569 | -0.00014482
8.43 | 8.4216 | -46.5715 | 4.3735 | 4.557 | -0.00014475
8.44 | 8.4252 | -46.6419 | 4.3735 | 4.557 | -0.00014468
8.45 | 8.4287 | -46.7123 | 4.3735 | 4.5571 | -0.00014461
8.46 | 8.4322 | -46.7826 | 4.3735 | 4.5572 | -0.00014454
8.47 | 8.4358 | -46.853 | 4.3735 | 4.5573 | -0.00014446
8.48 | 8.4393 | -46.9234 | 4.3735 | 4.5573 | -0.00014439
8.49 | 8.4428 | -46.9937 | 4.3735 | 4.5574 | -0.00014432
8.5 | 8.4464 | -47.0641 | 4.3735 | 4.5575 | -0.00014425
8.51 | 8.4499 | -47.1345 | 4.3735 | 4.5576 | -0.00014418
8.52 | 8.4534 | -47.2048 | 4.3735 | 4.5577 | -0.00014411
8.53 | 8.457 | -47.2752 | 4.3735 | 4.5577 | -0.00014404
8.54 | 8.4605 | -47.3456 | 4.3735 | 4.5578 | -0.00014396
8.55 | 8.464 | -47.4159 | 4.3735 | 4.5579 | -0.00014389
8.56 | 8.4676 | -47.4863 | 4.3735 | 4.558 | -0.00014382
8.57 | 8.4711 | -47.5567 | 4.3735 | 4.558 | -0.00014375
8.58 | 8.4746 | -47.627 | 4.3736 | 4.5581 | -0.00014368
8.59 | 8.4782 | -47.6974 | 4.3736 | 4.5582 | -0.00014361
8.6 | 8.4817 | -47.7678 | 4.3736 | 4.5583 | -0.00014354
8.61 | 8.4852 | -47.8381 | 4.3736 | 4.5583 | -0.00014347
8.62 | 8.4888 | -47.9085 | 4.3736 | 4.5584 | -0.00014339
8.63 | 8.4923 | -47.9789 | 4.3736 | 4.5585 | -0.00014332
8.64 | 8.4958 | -48.0492 | 4.3736 | 4.5586 | -0.00014325
8.65 | 8.4994 | -48.1196 | 4.3736 | 4.5586 | -0.00014318
8.66 | 8.5029 | -48.19 | 4.3736 | 4.5587 | -0.00014311
8.67 | 8.5064 | -48.2603 | 4.3736 | 4.5588 | -0.00014304
8.68 | 8.5099 | -48.3307 | 4.3736 | 4.5589 | -0.00014297
8.69 | 8.5135 | -48.4011 | 4.3736 | 4.5589 | -0.0001429
8.7 | 8.517 | -48.4714 | 4.3736 | 4.559 | -0.00014283
8.71 | 8.5205 | -48.5418 | 4.3736 | 4.5591 | -0.00014276
8.72 | 8.5241 | -48.6122 | 4.3736 | 4.5592 | -0.00014269
8.73 | 8.5276 | -48.6825 | 4.3736 | 4.5592 | -0.00014262
8.74 | 8.5311 | -48.7529 | 4.3736 | 4.5593 | -0.00014255
8.75 | 8.5347 | -48.8233 | 4.3736 | 4.5594 | -0.00014247
8.76 | 8.5382 | -48.8936 | 4.3736 | 4.5595 | -0.0001424
8.77 | 8.5417 | -48.964 | 4.3736 | 4.5595 | -0.00014233
8.78 | 8.5453 | -49.0343 | 4.3736 | 4.5596 | -0.00014226
8.79 | 8.5488 | -49.1047 | 4.3736 | 4.5597 | -0.00014219
8.8 | 8.5523 | -49.1751 | 4.3736 | 4.5598 | -0.00014212
8.81 | 8.5559 | -49.2454 | 4.3736 | 4.5598 | -0.00014205
8.82 | 8.5594 | -49.3158 | 4.3736 | 4.5599 | -0.00014198
8.83 | 8.5629 | -49.3862 | 4.3736 | 4.56 | -0.00014191
8.84 | 8.5665 | -49.4565 | 4.3736 | 4.5601 | -0.00014184
8.85 | 8.57 | -49.5269 | 4.3736 | 4.5601 | -0.00014177
8.86 | 8.5735 | -49.5973 | 4.3736 | 4.5602 | -0.0001417
8.87 | 8.577 | -49.6676 | 4.3736 | 4.5603 | -0.00014163
8.88 | 8.5806 | -49.738 | 4.3736 | 4.5604 | -0.00014156
8.89 | 8.5841 | -49.8084 | 4.3736 | 4.5604 | -0.00014149
8.9 | 8.5876 | -49.8787 | 4.3736 | 4.5605 | -0.00014142
8.91 | 8.5912 | -49.9491 | 4.3736 | 4.5606 | -0.00014135
8.92 | 8.5947 | -50.0195 | 4.3736 | 4.5607 | -0.00014128
8.93 | 8.5982 | -50.0898 | 4.3736 | 4.5607 | -0.00014121
8.94 | 8.6018 | -50.1602 | 4.3736 | 4.5608 | -0.00014114
8.95 | 8.6053 | -50.2306 | 4.3736 | 4.5609 | -0.00014107
8.96 | 8.6088 | -50.3009 | 4.3736 | 4.561 | -0.000141
8.97 | 8.6124 | -50.3713 | 4.3736 | 4.561 | -0.00014093
8.98 | 8.6159 | -50.4417 | 4.3736 | 4.5611 | -0.00014086
8.99 | 8.6194 | -50.512 | 4.3736 | 4.5612 | -0.00014079
9 | 8.6229 | -50.5824 | 4.3736 | 4.5613 | -0.00014072
9.01 | 8.6265 | -50.6528 | 4.3736 | 4.5613 | -0.00014065
9.02 | 8.63 | -50.7231 | 4.3736 | 4.5614 | -0.00014058
9.03 | 8.6335 | -50.7935 | 4.3736 | 4.5615 | -0.00014051
9.04 | 8.6371 | -50.8639 | 4.3736 | 4.5615 | -0.00014044
9.05 | 8.6406 | -50.9342 | 4.3736 | 4.5616 | -0.00014037
9.06 | 8.6441 | -51.0046 | 4.3736 | 4.5617 | -0.0001403
9.07 | 8.6477 | -51.075 | 4.3736 | 4.5618 | -0.00014023
9.08 | 8.6512 | -51.1453 | 4.3736 | 4.5618 | -0.00014016
9.09 | 8.6547 | -51.2157 | 4.3737 | 4.5619 | -0.00014009
9.1 | 8.6583 | -51.2861 | 4.3737 | 4.562 | -0.00014002
9.11 | 8.6618 | -51.3564 | 4.3737 | 4.5621 | -0.00013995
9.12 | 8.6653 | -51.4268 | 4.3737 | 4.5621 | -0.00013988
9.13 | 8.6688 | -51.4972 | 4.3737 | 4.5622 | -0.00013981
9.14 | 8.6724 | -51.5676 | 4.3737 | 4.5623 | -0.00013974
9.15 | 8.6759 | -51.6379 | 4.3737 | 4.5624 | -0.00013967
9.16 | 8.6794 | -51.7083 | 4.3737 | 4.5624 | -0.0001396
9.17 | 8.683 | -51.7787 | 4.3737 | 4.5625 | -0.00013953
9.18 | 8.6865 | -51.849 | 4.3737 | 4.5626 | -0.00013946
9.19 | 8.69 | -51.9194 | 4.3737 | 4.5627 | -0.0001394
9.2 | 8.6936 | -51.9898 | 4.3737 | 4.5627 | -0.00013933
9.21 | 8.6971 | -52.0601 | 4.3737 | 4.5628 | -0.00013926
9.22 | 8.7006 | -52.1305 | 4.3737 | 4.5629 | -0.00013919
9.23 | 8.7041 | -52.2009 | 4.3737 | 4.5629 | -0.00013912
9.24 | 8.7077 | -52.2712 | 4.3737 | 4.563 | -0.00013905
9.25 | 8.7112 | -52.3416 | 4.3737 | 4.5631 | -0.00013898
9.26 | 8.7147 | -52.412 | 4.3737 | 4.5632 | -0.00013891
9.27 | 8.7183 | -52.4823 | 4.3737 | 4.5632 | -0.00013884
9.28 | 8.7218 | -52.5527 | 4.3737 | 4.5633 | -0.00013877
9.29 | 8.7253 | -52.6231 | 4.3737 | 4.5634 | -0.00013871
9.3 | 8.7289 | -52.6934 | 4.3737 | 4.5635 | -0.00013864
9.31 | 8.7324 | -52.7638 | 4.3737 | 4.5635 | -0.00013857
9.32 | 8.7359 | -52.8342 | 4.3737 | 4.5636 | -0.0001385
9.33 | 8.7394 | -52.9045 | 4.3737 | 4.5637 | -0.00013843
9.34 | 8.743 | -52.9749 | 4.3737 | 4.5637 | -0.00013836
9.35 | 8.7465 | -53.0453 | 4.3737 | 4.5638 | -0.00013829
9.36 | 8.75 | -53.1156 | 4.3737 | 4.5639 | -0.00013822
9.37 | 8.7536 | -53.186 | 4.3737 | 4.564 | -0.00013816
9.38 | 8.7571 | -53.2564 | 4.3737 | 4.564 | -0.00013809
9.39 | 8.7606 | -53.3267 | 4.3737 | 4.5641 | -0.00013802
9.4 | 8.7642 | -53.3971 | 4.3737 | 4.5642 | -0.00013795
9.41 | 8.7677 | -53.4675 | 4.3737 | 4.5643 | -0.00013788
9.42 | 8.7712 | -53.5378 | 4.3737 | 4.5643 | -0.00013781
9.43 | 8.7747 | -53.6082 | 4.3737 | 4.5644 | -0.00013775
9.44 | 8.7783 | -53.6786 | 4.3737 | 4.5645 | -0.00013768
9.45 | 8.7818 | -53.7489 | 4.3737 | 4.5645 | -0.00013761
9.46 | 8.7853 | -53.8193 | 4.3737 | 4.5646 | -0.00013754
9.47 | 8.7889 | -53.8897 | 4.3737 | 4.5647 | -0.00013747
9.48 | 8.7924 | -53.96 | 4.3737 | 4.5648 | -0.0001374
9.49 | 8.7959 | -54.0304 | 4.3737 | 4.5648 | -0.00013733
9.5 | 8.7994 | -54.1008 | 4.3737 | 4.5649 | -0.00013727
9.51 | 8.803 | -54.1711 | 4.3737 | 4.565 | -0.0001372
9.52 | 8.8065 | -54.2415 | 4.3737 | 4.5651 | -0.00013713
9.53 | 8.81 | -54.3119 | 4.3737 | 4.5651 | -0.00013706
9.54 | 8.8136 | -54.3822 | 4.3737 | 4.5652 | -0.00013699
9.55 | 8.8171 | -54.4526 | 4.3737 | 4.5653 | -0.00013693
9.56 | 8.8206 | -54.523 | 4.3737 | 4.5653 | -0.00013686
9.57 | 8.8241 | -54.5933 | 4.3737 | 4.5654 | -0.00013679
9.58 | 8.8277 | -54.6637 | 4.3737 | 4.5655 | -0.00013672
9.59 | 8.8312 | -54.7341 | 4.3737 | 4.5656 | -0.00013665
9.6 | 8.8347 | -54.8045 | 4.3737 | 4.5656 | -0.00013659
9.61 | 8.8383 | -54.8748 | 4.3737 | 4.5657 | -0.00013652
9.62 | 8.8418 | -54.9452 | 4.3737 | 4.5658 | -0.00013645
9.63 | 8.8453 | -55.0156 | 4.3737 | 4.5658 | -0.00013638
9.64 | 8.8488 | -55.0859 | 4.3737 | 4.5659 | -0.00013631
9.65 | 8.8524 | -55.1563 | 4.3737 | 4.566 | -0.00013625
9.66 | 8.8559 | -55.2267 | 4.3737 | 4.5661 | -0.00013618
9.67 | 8.8594 | -55.297 | 4.3737 | 4.5661 | -0.00013611
9.68 | 8.863 | -55.3674 | 4.3737 | 4.5662 | -0.00013604
9.69 | 8.8665 | -55.4378 | 4.3737 | 4.5663 | -0.00013598
9.7 | 8.87 | -55.5081 | 4.3737 | 4.5663 | -0.00013591
9.71 | 8.8735 | -55.5785 | 4.3737 | 4.5664 | -0.00013584
9.72 | 8.8771 | -55.6489 | 4.3737 | 4.5665 | -0.00013577
9.73 | 8.8806 | -55.7192 | 4.3737 | 4.5666 | -0.00013571
9.74 | 8.8841 | -55.7896 | 4.3737 | 4.5666 | -0.00013564
9.75 | 8.8877 | -55.86 | 4.3737 | 4.5667 | -0.00013557
9.76 | 8.8912 | -55.9303 | 4.3737 | 4.5668 | -0.0001355
9.77 | 8.8947 | -56.0007 | 4.3737 | 4.5668 | -0.00013544
9.78 | 8.8982 | -56.0711 | 4.3737 | 4.5669 | -0.00013537
9.79 | 8.9018 | -56.1414 | 4.3737 | 4.567 | -0.0001353
9.8 | 8.9053 | -56.2118 | 4.3737 | 4.5671 | -0.00013524
9.81 | 8.9088 | -56.2822 | 4.3737 | 4.5671 | -0.00013517
9.82 | 8.9124 | -56.3525 | 4.3737 | 4.5672 | -0.0001351
9.83 | 8.9159 | -56.4229 | 4.3737 | 4.5673 | -0.00013503
9.84 | 8.9194 | -56.4933 | 4.3737 | 4.5673 | -0.00013497
9.85 | 8.9229 | -56.5637 | 4.3737 | 4.5674 | -0.0001349
9.86 | 8.9265 | -56.634 | 4.3737 | 4.5675 | -0.00013483
9.87 | 8.93 | -56.7044 | 4.3737 | 4.5676 | -0.00013477
9.88 | 8.9335 | -56.7748 | 4.3737 | 4.5676 | -0.0001347
9.89 | 8.937 | -56.8451 | 4.3737 | 4.5677 | -0.00013463
9.9 | 8.9406 | -56.9155 | 4.3738 | 4.5678 | -0.00013456
9.91 | 8.9441 | -56.9859 | 4.3738 | 4.5678 | -0.0001345
9.92 | 8.9476 | -57.0562 | 4.3738 | 4.5679 | -0.00013443
9.93 | 8.9512 | -57.1266 | 4.3738 | 4.568 | -0.00013436
9.94 | 8.9547 | -57.197 | 4.3738 | 4.5681 | -0.0001343
9.95 | 8.9582 | -57.2673 | 4.3738 | 4.5681 | -0.00013423
9.96 | 8.9617 | -57.3377 | 4.3738 | 4.5682 | -0.00013416
9.97 | 8.9653 | -57.4081 | 4.3738 | 4.5683 | -0.0001341
9.98 | 8.9688 | -57.4784 | 4.3738 | 4.5683 | -0.00013403
9.99 | 8.9723 | -57.5488 | 4.3738 | 4.5684 | -0.00013396
10 | 8.9759 | -57.6192 | 4.3738 | 4.5685 | -0.0001339

## Phi_230
Time_sec | X_m | Y_m | Z_m | Phi_rad | Alpha_rad
0 | 0 | 0.5 | 0 | 4.0143 | 1.7453e-07
0.01 | 0.11315 | 0.59464 | -1.3575e-06 | 4.0166 | -0.00167
0.02 | 0.22283 | 0.6859 | 0.00013295 | 4.0208 | -0.0021229
0.03 | 0.32921 | 0.774 | 0.00047601 | 4.0253 | -0.0023304
0.04 | 0.43246 | 0.85909 | 0.0010443 | 4.0299 | -0.0024892
0.05 | 0.53277 | 0.94132 | 0.0018427 | 4.0345 | -0.0026411
0.06 | 0.63028 | 1.0208 | 0.0028733 | 4.039 | -0.0027957
0.07 | 0.72514 | 1.0977 | 0.0041376 | 4.0436 | -0.0029553
0.08 | 0.81749 | 1.1721 | 0.0056366 | 4.0481 | -0.0031206
0.09 | 0.90746 | 1.244 | 0.007371 | 4.0526 | -0.0032918
0.1 | 0.99516 | 1.3137 | 0.0093415 | 4.0571 | -0.0034694
0.11 | 1.0807 | 1.3811 | 0.011549 | 4.0616 | -0.0036534
0.12 | 1.1642 | 1.4464 | 0.013993 | 4.066 | -0.0038441
0.13 | 1.2457 | 1.5097 | 0.016674 | 4.0705 | -0.0040417
0.14 | 1.3253 | 1.5709 | 0.019593 | 4.0749 | -0.0042464
0.15 | 1.4032 | 1.6302 | 0.022749 | 4.0794 | -0.0044586
0.16 | 1.4793 | 1.6877 | 0.026144 | 4.0838 | -0.0046783
0.17 | 1.5538 | 1.7433 | 0.029775 | 4.0882 | -0.0049058
0.18 | 1.6267 | 1.7972 | 0.033645 | 4.0926 | -0.0051415
0.19 | 1.698 | 1.8494 | 0.037752 | 4.0969 | -0.0053856
0.2 | 1.768 | 1.9 | 0.042097 | 4.1013 | -0.0056383
0.21 | 1.8365 | 1.9489 | 0.046679 | 4.1056 | -0.0058999
0.22 | 1.9037 | 1.9963 | 0.051499 | 4.11 | -0.0061708
0.23 | 1.9696 | 2.0422 | 0.056556 | 4.1143 | -0.006451
0.24 | 2.0342 | 2.0865 | 0.061851 | 4.1186 | -0.0067411
0.25 | 2.0976 | 2.1294 | 0.067382 | 4.1229 | -0.0070411
0.26 | 2.1599 | 2.1709 | 0.073151 | 4.1272 | -0.0073515
0.27 | 2.221 | 2.211 | 0.079156 | 4.1315 | -0.0076724
0.28 | 2.2811 | 2.2498 | 0.085397 | 4.1358 | -0.0080041
0.29 | 2.3401 | 2.2872 | 0.091876 | 4.1401 | -0.0083468
0.3 | 2.3981 | 2.3234 | 0.09859 | 4.1443 | -0.0087009
0.31 | 2.4551 | 2.3582 | 0.10554 | 4.1486 | -0.0090665
0.32 | 2.5112 | 2.3918 | 0.11273 | 4.1528 | -0.0094438
0.33 | 2.5664 | 2.4242 | 0.12015 | 4.157 | -0.009833
0.34 | 2.6206 | 2.4554 | 0.12781 | 4.1613 | -0.010234
0.35 | 2.674 | 2.4854 | 0.1357 | 4.1655 | -0.010648
0.36 | 2.7265 | 2.5142 | 0.14383 | 4.1697 | -0.011073
0.37 | 2.7783 | 2.5419 | 0.15219 | 4.1739 | -0.011511
0.38 | 2.8292 | 2.5685 | 0.16078 | 4.1781 | -0.011961
0.39 | 2.8793 | 2.594 | 0.16961 | 4.1823 | -0.012423
0.4 | 2.9287 | 2.6183 | 0.17868 | 4.1865 | -0.012897
0.41 | 2.9774 | 2.6416 | 0.18797 | 4.1906 | -0.013382
0.42 | 3.0254 | 2.6639 | 0.1975 | 4.1948 | -0.013879
0.43 | 3.0726 | 2.6851 | 0.20726 | 4.199 | -0.014386
0.44 | 3.1192 | 2.7052 | 0.21725 | 4.2031 | -0.014904
0.45 | 3.1651 | 2.7244 | 0.22747 | 4.2073 | -0.015432
0.46 | 3.2104 | 2.7425 | 0.23792 | 4.2114 | -0.015968
0.47 | 3.255 | 2.7597 | 0.2486 | 4.2155 | -0.016513
0.48 | 3.299 | 2.7758 | 0.25951 | 4.2197 | -0.017064
0.49 | 3.3424 | 2.791 | 0.27065 | 4.2238 | -0.017621
0.5 | 3.3852 | 2.8052 | 0.28201 | 4.2279 | -0.018182
0.51 | 3.4274 | 2.8185 | 0.29359 | 4.232 | -0.018746
0.52 | 3.4691 | 2.8309 | 0.3054 | 4.2361 | -0.019312
0.53 | 3.5102 | 2.8423 | 0.31743 | 4.2401 | -0.019876
0.54 | 3.5507 | 2.8528 | 0.32968 | 4.2442 | -0.020438
0.55 | 3.5907 | 2.8624 | 0.34215 | 4.2483 | -0.020995
0.56 | 3.6302 | 2.8711 | 0.35484 | 4.2523 | -0.021545
0.57 | 3.6692 | 2.8789 | 0.36774 | 4.2564 | -0.022085
0.58 | 3.7076 | 2.8858 | 0.38086 | 4.2604 | -0.022613
0.59 | 3.7456 | 2.8919 | 0.39418 | 4.2644 | -0.023125
0.6 | 3.7831 | 2.8971 | 0.40772 | 4.2684 | -0.02362
0.61 | 3.82 | 2.9014 | 0.42146 | 4.2724 | -0.024095
0.62 | 3.8565 | 2.9049 | 0.43541 | 4.2763 | -0.024546
0.63 | 3.8926 | 2.9075 | 0.44957 | 4.2803 | -0.02497
0.64 | 3.9281 | 2.9094 | 0.46392 | 4.2842 | -0.025366
0.65 | 3.9633 | 2.9103 | 0.47847 | 4.2881 | -0.025729
0.66 | 3.998 | 2.9105 | 0.49321 | 4.292 | -0.026058
0.67 | 4.0322 | 2.9099 | 0.50814 | 4.2959 | -0.026349
0.68 | 4.066 | 2.9085 | 0.52326 | 4.2998 | -0.026601
0.69 | 4.0994 | 2.9063 | 0.53857 | 4.3036 | -0.026812
0.7 | 4.1324 | 2.9033 | 0.55406 | 4.3074 | -0.026979
0.71 | 4.1649 | 2.8995 | 0.56973 | 4.3112 | -0.027102
0.72 | 4.1971 | 2.8949 | 0.58557 | 4.3149 | -0.027178
0.73 | 4.2289 | 2.8896 | 0.60158 | 4.3187 | -0.027208
0.74 | 4.2602 | 2.8836 | 0.61777 | 4.3224 | -0.02719
0.75 | 4.2912 | 2.8767 | 0.63411 | 4.326 | -0.027126
0.76 | 4.3218 | 2.8692 | 0.65062 | 4.3297 | -0.027014
0.77 | 4.3521 | 2.8609 | 0.66728 | 4.3333 | -0.026857
0.78 | 4.382 | 2.8518 | 0.6841 | 4.3368 | -0.026655
0.79 | 4.4115 | 2.8421 | 0.70107 | 4.3404 | -0.026409
0.8 | 4.4407 | 2.8316 | 0.71818 | 4.3439 | -0.026122
0.81 | 4.4695 | 2.8204 | 0.73543 | 4.3473 | -0.025795
0.82 | 4.4981 | 2.8084 | 0.75282 | 4.3507 | -0.025432
0.83 | 4.5262 | 2.7958 | 0.77033 | 4.3541 | -0.025034
0.84 | 4.5541 | 2.7825 | 0.78798 | 4.3574 | -0.024604
0.85 | 4.5817 | 2.7685 | 0.80575 | 4.3607 | -0.024146
0.86 | 4.6089 | 2.7538 | 0.82364 | 4.364 | -0.023662
0.87 | 4.6358 | 2.7384 | 0.84165 | 4.3672 | -0.023156
0.88 | 4.6625 | 2.7223 | 0.85977 | 4.3703 | -0.02263
0.89 | 4.6888 | 2.7055 | 0.87799 | 4.3734 | -0.022089
0.9 | 4.7149 | 2.6881 | 0.89631 | 4.3764 | -0.021534
0.91 | 4.7407 | 2.67 | 0.91473 | 4.3794 | -0.020969
0.92 | 4.7662 | 2.6512 | 0.93324 | 4.3824 | -0.020397
0.93 | 4.7915 | 2.6317 | 0.95184 | 4.3853 | -0.01982
0.94 | 4.8165 | 2.6116 | 0.97052 | 4.3882 | -0.019241
0.95 | 4.8412 | 2.5908 | 0.98929 | 4.391 | -0.018662
0.96 | 4.8657 | 2.5694 | 1.0081 | 4.3937 | -0.018086
0.97 | 4.8899 | 2.5473 | 1.027 | 4.3964 | -0.017514
0.98 | 4.9139 | 2.5246 | 1.046 | 4.3991 | -0.016948
0.99 | 4.9377 | 2.5012 | 1.065 | 4.4017 | -0.01639
1 | 4.9612 | 2.4772 | 1.0841 | 4.4042 | -0.015842
1.01 | 4.9845 | 2.4525 | 1.1032 | 4.4067 | -0.015303
1.02 | 5.0076 | 2.4273 | 1.1224 | 4.4092 | -0.014776
1.03 | 5.0305 | 2.4013 | 1.1416 | 4.4116 | -0.014262
1.04 | 5.0531 | 2.3748 | 1.1609 | 4.4139 | -0.01376
1.05 | 5.0755 | 2.3476 | 1.1802 | 4.4163 | -0.013272
1.06 | 5.0977 | 2.3198 | 1.1995 | 4.4185 | -0.012798
1.07 | 5.1197 | 2.2914 | 1.2188 | 4.4207 | -0.012338
1.08 | 5.1415 | 2.2623 | 1.2382 | 4.4229 | -0.011893
1.09 | 5.1631 | 2.2327 | 1.2575 | 4.425 | -0.011463
1.1 | 5.1845 | 2.2024 | 1.2769 | 4.4271 | -0.011047
1.11 | 5.2057 | 2.1715 | 1.2963 | 4.4292 | -0.010646
1.12 | 5.2267 | 2.1401 | 1.3157 | 4.4312 | -0.010259
1.13 | 5.2475 | 2.108 | 1.335 | 4.4331 | -0.0098858
1.14 | 5.2682 | 2.0754 | 1.3544 | 4.4351 | -0.009527
1.15 | 5.2886 | 2.0422 | 1.3738 | 4.4369 | -0.0091819
1.16 | 5.3089 | 2.0084 | 1.3931 | 4.4388 | -0.0088502
1.17 | 5.3289 | 1.974 | 1.4125 | 4.4406 | -0.0085314
1.18 | 5.3488 | 1.939 | 1.4318 | 4.4424 | -0.0082254
1.19 | 5.3686 | 1.9035 | 1.451 | 4.4441 | -0.0079316
1.2 | 5.3881 | 1.8674 | 1.4703 | 4.4458 | -0.0076497
1.21 | 5.4075 | 1.8308 | 1.4895 | 4.4474 | -0.0073793
1.22 | 5.4267 | 1.7936 | 1.5087 | 4.4491 | -0.0071199
1.23 | 5.4457 | 1.7558 | 1.5278 | 4.4507 | -0.0068712
1.24 | 5.4646 | 1.7176 | 1.5469 | 4.4522 | -0.0066328
1.25 | 5.4832 | 1.6788 | 1.5659 | 4.4538 | -0.0064043
1.26 | 5.5018 | 1.6394 | 1.5849 | 4.4553 | -0.0061852
1.27 | 5.5201 | 1.5995 | 1.6039 | 4.4567 | -0.0059753
1.28 | 5.5383 | 1.5592 | 1.6228 | 4.4582 | -0.005774
1.29 | 5.5564 | 1.5183 | 1.6416 | 4.4596 | -0.0055811
1.3 | 5.5742 | 1.4768 | 1.6604 | 4.461 | -0.0053963
1.31 | 5.5919 | 1.4349 | 1.6791 | 4.4624 | -0.005219
1.32 | 5.6095 | 1.3925 | 1.6977 | 4.4637 | -0.0050491
1.33 | 5.6269 | 1.3496 | 1.7163 | 4.465 | -0.0048863
1.34 | 5.6442 | 1.3063 | 1.7348 | 4.4663 | -0.0047301
1.35 | 5.6612 | 1.2624 | 1.7532 | 4.4675 | -0.0045803
1.36 | 5.6782 | 1.2181 | 1.7715 | 4.4688 | -0.0044366
1.37 | 5.695 | 1.1733 | 1.7898 | 4.47 | -0.0042987
1.38 | 5.7116 | 1.128 | 1.8079 | 4.4712 | -0.0041664
1.39 | 5.7281 | 1.0823 | 1.826 | 4.4724 | -0.0040395
1.4 | 5.7444 | 1.0362 | 1.844 | 4.4735 | -0.0039176
1.41 | 5.7606 | 0.98955 | 1.862 | 4.4746 | -0.0038006
1.42 | 5.7767 | 0.94252 | 1.8798 | 4.4757 | -0.0036882
1.43 | 5.7926 | 0.89505 | 1.8975 | 4.4768 | -0.0035802
1.44 | 5.8084 | 0.84716 | 1.9152 | 4.4779 | -0.0034765
1.45 | 5.824 | 0.79885 | 1.9327 | 4.4789 | -0.0033768
1.46 | 5.8395 | 0.75013 | 1.9502 | 4.48 | -0.0032809
1.47 | 5.8548 | 0.701 | 1.9676 | 4.481 | -0.0031887
1.48 | 5.87 | 0.65147 | 1.9848 | 4.482 | -0.0031
1.49 | 5.8851 | 0.60155 | 2.002 | 4.483 | -0.0030147
1.5 | 5.9 | 0.55124 | 2.019 | 4.4839 | -0.0029326
1.51 | 5.9148 | 0.50055 | 2.036 | 4.4849 | -0.0028535
1.52 | 5.9295 | 0.44948 | 2.0529 | 4.4858 | -0.0027774
1.53 | 5.944 | 0.39804 | 2.0696 | 4.4867 | -0.0027041
1.54 | 5.9584 | 0.34624 | 2.0862 | 4.4876 | -0.0026334
1.55 | 5.9726 | 0.29408 | 2.1028 | 4.4885 | -0.0025653
1.56 | 5.9868 | 0.24156 | 2.1192 | 4.4893 | -0.0024996
1.57 | 6.0008 | 0.1887 | 2.1355 | 4.4902 | -0.0024362
1.58 | 6.0147 | 0.13549 | 2.1517 | 4.491 | -0.0023752
1.59 | 6.0284 | 0.081948 | 2.1678 | 4.4919 | -0.0023162
1.6 | 6.042 | 0.028074 | 2.1838 | 4.4927 | -0.0022593
1.61 | 6.0555 | -0.026125 | 2.1997 | 4.4935 | -0.0022043
1.62 | 6.0689 | -0.080644 | 2.2154 | 4.4943 | -0.0021513
1.63 | 6.0822 | -0.13548 | 2.2311 | 4.495 | -0.0021
1.64 | 6.0953 | -0.19062 | 2.2466 | 4.4958 | -0.0020504
1.65 | 6.1083 | -0.24607 | 2.262 | 4.4965 | -0.0020025
1.66 | 6.1212 | -0.30181 | 2.2773 | 4.4973 | -0.0019562
1.67 | 6.134 | -0.35785 | 2.2925 | 4.498 | -0.0019114
1.68 | 6.1467 | -0.41418 | 2.3076 | 4.4987 | -0.0018681
1.69 | 6.1592 | -0.47079 | 2.3226 | 4.4994 | -0.0018261
1.7 | 6.1716 | -0.52767 | 2.3374 | 4.5001 | -0.0017855
1.71 | 6.1839 | -0.58483 | 2.3521 | 4.5008 | -0.0017462
1.72 | 6.1961 | -0.64226 | 2.3667 | 4.5015 | -0.0017081
1.73 | 6.2082 | -0.69996 | 2.3812 | 4.5021 | -0.0016712
1.74 | 6.2202 | -0.75791 | 2.3956 | 4.5028 | -0.0016354
1.75 | 6.2321 | -0.81612 | 2.4099 | 4.5034 | -0.0016007
1.76 | 6.2439 | -0.87457 | 2.424 | 4.504 | -0.0015671
1.77 | 6.2555 | -0.93327 | 2.438 | 4.5047 | -0.0015345
1.78 | 6.2671 | -0.99221 | 2.4519 | 4.5053 | -0.0015028
1.79 | 6.2785 | -1.0514 | 2.4657 | 4.5059 | -0.0014721
1.8 | 6.2898 | -1.1108 | 2.4794 | 4.5065 | -0.0014423
1.81 | 6.3011 | -1.1704 | 2.493 | 4.507 | -0.0014134
1.82 | 6.3122 | -1.2303 | 2.5064 | 4.5076 | -0.0013853
1.83 | 6.3232 | -1.2904 | 2.5198 | 4.5082 | -0.001358
1.84 | 6.3342 | -1.3506 | 2.533 | 4.5088 | -0.0013314
1.85 | 6.345 | -1.4111 | 2.5461 | 4.5093 | -0.0013056
1.86 | 6.3557 | -1.4719 | 2.5591 | 4.5098 | -0.0012806
1.87 | 6.3664 | -1.5328 | 2.5719 | 4.5104 | -0.0012562
1.88 | 6.3769 | -1.5939 | 2.5847 | 4.5109 | -0.0012325
1.89 | 6.3874 | -1.6552 | 2.5973 | 4.5114 | -0.0012094
1.9 | 6.3977 | -1.7167 | 2.6099 | 4.5119 | -0.0011869
1.91 | 6.408 | -1.7783 | 2.6223 | 4.5125 | -0.0011651
1.92 | 6.4181 | -1.8402 | 2.6346 | 4.513 | -0.0011438
1.93 | 6.4282 | -1.9022 | 2.6468 | 4.5134 | -0.0011231
1.94 | 6.4382 | -1.9645 | 2.6588 | 4.5139 | -0.0011029
1.95 | 6.4481 | -2.0269 | 2.6708 | 4.5144 | -0.0010833
1.96 | 6.4579 | -2.0894 | 2.6827 | 4.5149 | -0.0010641
1.97 | 6.4676 | -2.1521 | 2.6944 | 4.5154 | -0.0010454
1.98 | 6.4772 | -2.215 | 2.706 | 4.5158 | -0.0010272
1.99 | 6.4868 | -2.2781 | 2.7175 | 4.5163 | -0.0010095
2 | 6.4962 | -2.3413 | 2.729 | 4.5167 | -0.00099216
2.01 | 6.5056 | -2.4046 | 2.7403 | 4.5172 | -0.00097528
2.02 | 6.5149 | -2.4681 | 2.7515 | 4.5176 | -0.00095881
2.03 | 6.5241 | -2.5318 | 2.7626 | 4.518 | -0.00094273
2.04 | 6.5332 | -2.5956 | 2.7735 | 4.5184 | -0.00092704
2.05 | 6.5423 | -2.6595 | 2.7844 | 4.5189 | -0.00091172
2.06 | 6.5512 | -2.7236 | 2.7952 | 4.5193 | -0.00089676
2.07 | 6.5601 | -2.7878 | 2.8058 | 4.5197 | -0.00088215
2.08 | 6.5689 | -2.8522 | 2.8164 | 4.5201 | -0.00086789
2.09 | 6.5777 | -2.9166 | 2.8269 | 4.5205 | -0.00085395
2.1 | 6.5863 | -2.9812 | 2.8372 | 4.5209 | -0.00084033
2.11 | 6.5949 | -3.046 | 2.8475 | 4.5213 | -0.00082701
2.12 | 6.6034 | -3.1108 | 2.8576 | 4.5216 | -0.000814
2.13 | 6.6118 | -3.1758 | 2.8676 | 4.522 | -0.00080128
2.14 | 6.6202 | -3.2409 | 2.8776 | 4.5224 | -0.00078884
2.15 | 6.6285 | -3.306 | 2.8874 | 4.5227 | -0.00077668
2.16 | 6.6367 | -3.3714 | 2.8972 | 4.5231 | -0.00076478
2.17 | 6.6448 | -3.4368 | 2.9068 | 4.5235 | -0.00075314
2.18 | 6.6529 | -3.5023 | 2.9164 | 4.5238 | -0.00074175
2.19 | 6.6609 | -3.5679 | 2.9258 | 4.5242 | -0.0007306
2.2 | 6.6689 | -3.6337 | 2.9352 | 4.5245 | -0.00071969
2.21 | 6.6767 | -3.6995 | 2.9444 | 4.5249 | -0.00070901
2.22 | 6.6846 | -3.7654 | 2.9536 | 4.5252 | -0.00069856
2.23 | 6.6923 | -3.8315 | 2.9627 | 4.5255 | -0.00068832
2.24 | 6.7 | -3.8976 | 2.9716 | 4.5258 | -0.00067829
2.25 | 6.7076 | -3.9638 | 2.9805 | 4.5262 | -0.00066847
2.26 | 6.7151 | -4.0301 | 2.9893 | 4.5265 | -0.00065885
2.27 | 6.7226 | -4.0965 | 2.998 | 4.5268 | -0.00064943
2.28 | 6.7301 | -4.163 | 3.0066 | 4.5271 | -0.0006402
2.29 | 6.7374 | -4.2296 | 3.0151 | 4.5274 | -0.00063115
2.3 | 6.7447 | -4.2962 | 3.0235 | 4.5277 | -0.00062228
2.31 | 6.752 | -4.3629 | 3.0319 | 4.528 | -0.00061358
2.32 | 6.7592 | -4.4298 | 3.0401 | 4.5283 | -0.00060506
2.33 | 6.7663 | -4.4967 | 3.0483 | 4.5286 | -0.0005967
2.34 | 6.7734 | -4.5636 | 3.0564 | 4.5289 | -0.00058851
2.35 | 6.7804 | -4.6307 | 3.0643 | 4.5292 | -0.00058048
2.36 | 6.7873 | -4.6978 | 3.0722 | 4.5295 | -0.00057259
2.37 | 6.7943 | -4.765 | 3.0801 | 4.5297 | -0.00056486
2.38 | 6.8011 | -4.8322 | 3.0878 | 4.53 | -0.00055728
2.39 | 6.8079 | -4.8995 | 3.0954 | 4.5303 | -0.00054984
2.4 | 6.8146 | -4.9669 | 3.103 | 4.5306 | -0.00054254
2.41 | 6.8213 | -5.0344 | 3.1105 | 4.5308 | -0.00053538
2.42 | 6.828 | -5.1019 | 3.1179 | 4.5311 | -0.00052835
2.43 | 6.8346 | -5.1695 | 3.1252 | 4.5314 | -0.00052144
2.44 | 6.8411 | -5.2371 | 3.1325 | 4.5316 | -0.00051467
2.45 | 6.8476 | -5.3048 | 3.1396 | 4.5319 | -0.00050802
2.46 | 6.854 | -5.3726 | 3.1467 | 4.5321 | -0.00050149
2.47 | 6.8604 | -5.4404 | 3.1537 | 4.5324 | -0.00049509
2.48 | 6.8668 | -5.5083 | 3.1606 | 4.5326 | -0.00048879
2.49 | 6.8731 | -5.5762 | 3.1675 | 4.5328 | -0.00048261
2.5 | 6.8793 | -5.6442 | 3.1743 | 4.5331 | -0.00047654
2.51 | 6.8855 | -5.7123 | 3.181 | 4.5333 | -0.00047058
2.52 | 6.8917 | -5.7804 | 3.1876 | 4.5336 | -0.00046473
2.53 | 6.8978 | -5.8485 | 3.1942 | 4.5338 | -0.00045898
2.54 | 6.9038 | -5.9167 | 3.2006 | 4.534 | -0.00045333
2.55 | 6.9099 | -5.9849 | 3.207 | 4.5342 | -0.00044778
2.56 | 6.9158 | -6.0532 | 3.2134 | 4.5345 | -0.00044232
2.57 | 6.9218 | -6.1216 | 3.2197 | 4.5347 | -0.00043697
2.58 | 6.9277 | -6.1899 | 3.2258 | 4.5349 | -0.0004317
2.59 | 6.9335 | -6.2584 | 3.232 | 4.5351 | -0.00042653
2.6 | 6.9393 | -6.3268 | 3.238 | 4.5353 | -0.00042144
2.61 | 6.9451 | -6.3953 | 3.244 | 4.5355 | -0.00041645
2.62 | 6.9508 | -6.4639 | 3.2499 | 4.5358 | -0.00041154
2.63 | 6.9565 | -6.5325 | 3.2558 | 4.536 | -0.00040671
2.64 | 6.9622 | -6.6011 | 3.2616 | 4.5362 | -0.00040196
2.65 | 6.9678 | -6.6698 | 3.2673 | 4.5364 | -0.0003973
2.66 | 6.9734 | -6.7385 | 3.273 | 4.5366 | -0.00039272
2.67 | 6.9789 | -6.8072 | 3.2786 | 4.5368 | -0.00038821
2.68 | 6.9844 | -6.876 | 3.2841 | 4.537 | -0.00038378
2.69 | 6.9899 | -6.9448 | 3.2896 | 4.5372 | -0.00037943
2.7 | 6.9953 | -7.0137 | 3.295 | 4.5374 | -0.00037514
2.71 | 7.0007 | -7.0825 | 3.3003 | 4.5375 | -0.00037093
2.72 | 7.0061 | -7.1515 | 3.3056 | 4.5377 | -0.00036679
2.73 | 7.0114 | -7.2204 | 3.3108 | 4.5379 | -0.00036272
2.74 | 7.0167 | -7.2894 | 3.316 | 4.5381 | -0.00035872
2.75 | 7.0219 | -7.3584 | 3.3211 | 4.5383 | -0.00035479
2.76 | 7.0272 | -7.4274 | 3.3261 | 4.5385 | -0.00035092
2.77 | 7.0324 | -7.4965 | 3.3311 | 4.5386 | -0.00034711
2.78 | 7.0375 | -7.5656 | 3.336 | 4.5388 | -0.00034337
2.79 | 7.0426 | -7.6347 | 3.3409 | 4.539 | -0.00033969
2.8 | 7.0477 | -7.7039 | 3.3457 | 4.5392 | -0.00033607
2.81 | 7.0528 | -7.7731 | 3.3504 | 4.5393 | -0.00033251
2.82 | 7.0578 | -7.8423 | 3.3551 | 4.5395 | -0.00032901
2.83 | 7.0629 | -7.9115 | 3.3598 | 4.5397 | -0.00032557
2.84 | 7.0678 | -7.9808 | 3.3644 | 4.5398 | -0.00032219
2.85 | 7.0728 | -8.0501 | 3.3689 | 4.54 | -0.00031886
2.86 | 7.0777 | -8.1194 | 3.3734 | 4.5402 | -0.00031559
2.87 | 7.0826 | -8.1887 | 3.3778 | 4.5403 | -0.00031237
2.88 | 7.0875 | -8.2581 | 3.3822 | 4.5405 | -0.0003092
2.89 | 7.0923 | -8.3275 | 3.3865 | 4.5407 | -0.00030609
2.9 | 7.0971 | -8.3969 | 3.3908 | 4.5408 | -0.00030303
2.91 | 7.1019 | -8.4663 | 3.395 | 4.541 | -0.00030002
2.92 | 7.1067 | -8.5357 | 3.3992 | 4.5411 | -0.00029705
2.93 | 7.1114 | -8.6052 | 3.4033 | 4.5413 | -0.00029414
2.94 | 7.1161 | -8.6747 | 3.4074 | 4.5414 | -0.00029128
2.95 | 7.1208 | -8.7442 | 3.4114 | 4.5416 | -0.00028846
2.96 | 7.1255 | -8.8137 | 3.4154 | 4.5417 | -0.00028569
2.97 | 7.1301 | -8.8833 | 3.4193 | 4.5419 | -0.00028297
2.98 | 7.1347 | -8.9528 | 3.4232 | 4.542 | -0.00028029
2.99 | 7.1393 | -9.0224 | 3.427 | 4.5422 | -0.00027766
3 | 7.1439 | -9.092 | 3.4308 | 4.5423 | -0.00027507
3.01 | 7.1484 | -9.1616 | 3.4346 | 4.5424 | -0.00027253
3.02 | 7.153 | -9.2313 | 3.4383 | 4.5426 | -0.00027003
3.03 | 7.1575 | -9.3009 | 3.4419 | 4.5427 | -0.00026757
3.04 | 7.1619 | -9.3706 | 3.4455 | 4.5429 | -0.00026515
3.05 | 7.1664 | -9.4403 | 3.4491 | 4.543 | -0.00026277
3.06 | 7.1708 | -9.51 | 3.4526 | 4.5431 | -0.00026043
3.07 | 7.1753 | -9.5797 | 3.4561 | 4.5433 | -0.00025813
3.08 | 7.1797 | -9.6494 | 3.4595 | 4.5434 | -0.00025587
3.09 | 7.184 | -9.7192 | 3.4629 | 4.5435 | -0.00025365
3.1 | 7.1884 | -9.7889 | 3.4663 | 4.5437 | -0.00025147
3.11 | 7.1927 | -9.8587 | 3.4696 | 4.5438 | -0.00024932
3.12 | 7.1971 | -9.9285 | 3.4729 | 4.5439 | -0.00024721
3.13 | 7.2014 | -9.9983 | 3.4761 | 4.544 | -0.00024514
3.14 | 7.2057 | -10.0681 | 3.4793 | 4.5442 | -0.0002431
3.15 | 7.2099 | -10.1379 | 3.4825 | 4.5443 | -0.0002411
3.16 | 7.2142 | -10.2078 | 3.4856 | 4.5444 | -0.00023914
3.17 | 7.2184 | -10.2776 | 3.4887 | 4.5445 | -0.0002372
3.18 | 7.2226 | -10.3475 | 3.4917 | 4.5447 | -0.00023531
3.19 | 7.2268 | -10.4173 | 3.4947 | 4.5448 | -0.00023344
3.2 | 7.231 | -10.4872 | 3.4977 | 4.5449 | -0.00023161
3.21 | 7.2352 | -10.5571 | 3.5006 | 4.545 | -0.00022981
3.22 | 7.2393 | -10.627 | 3.5035 | 4.5452 | -0.00022804
3.23 | 7.2435 | -10.6969 | 3.5064 | 4.5453 | -0.0002263
3.24 | 7.2476 | -10.7669 | 3.5092 | 4.5454 | -0.00022459
3.25 | 7.2517 | -10.8368 | 3.512 | 4.5455 | -0.00022292
3.26 | 7.2558 | -10.9068 | 3.5147 | 4.5456 | -0.00022127
3.27 | 7.2599 | -10.9767 | 3.5175 | 4.5457 | -0.00021965
3.28 | 7.264 | -11.0467 | 3.5201 | 4.5459 | -0.00021807
3.29 | 7.268 | -11.1167 | 3.5228 | 4.546 | -0.00021651
3.3 | 7.272 | -11.1866 | 3.5254 | 4.5461 | -0.00021498
3.31 | 7.2761 | -11.2566 | 3.528 | 4.5462 | -0.00021348
3.32 | 7.2801 | -11.3266 | 3.5306 | 4.5463 | -0.000212
3.33 | 7.2841 | -11.3966 | 3.5331 | 4.5464 | -0.00021055
3.34 | 7.2881 | -11.4667 | 3.5356 | 4.5465 | -0.00020913
3.35 | 7.2921 | -11.5367 | 3.538 | 4.5466 | -0.00020774
3.36 | 7.296 | -11.6067 | 3.5405 | 4.5467 | -0.00020637
3.37 | 7.3 | -11.6768 | 3.5429 | 4.5468 | -0.00020503
3.38 | 7.3039 | -11.7468 | 3.5452 | 4.547 | -0.00020371
3.39 | 7.3079 | -11.8169 | 3.5476 | 4.5471 | -0.00020242
3.4 | 7.3118 | -11.8869 | 3.5499 | 4.5472 | -0.00020115
3.41 | 7.3157 | -11.957 | 3.5522 | 4.5473 | -0.0001999
3.42 | 7.3196 | -12.0271 | 3.5544 | 4.5474 | -0.00019868
3.43 | 7.3235 | -12.0972 | 3.5566 | 4.5475 | -0.00019748
3.44 | 7.3274 | -12.1673 | 3.5588 | 4.5476 | -0.00019631
3.45 | 7.3312 | -12.2374 | 3.561 | 4.5477 | -0.00019516
3.46 | 7.3351 | -12.3075 | 3.5631 | 4.5478 | -0.00019403
3.47 | 7.3389 | -12.3776 | 3.5652 | 4.5479 | -0.00019292
3.48 | 7.3428 | -12.4477 | 3.5673 | 4.548 | -0.00019183
3.49 | 7.3466 | -12.5178 | 3.5694 | 4.5481 | -0.00019077
3.5 | 7.3504 | -12.588 | 3.5714 | 4.5482 | -0.00018973
3.51 | 7.3542 | -12.6581 | 3.5734 | 4.5483 | -0.0001887
3.52 | 7.3581 | -12.7282 | 3.5754 | 4.5484 | -0.0001877
3.53 | 7.3619 | -12.7984 | 3.5773 | 4.5485 | -0.00018672
3.54 | 7.3656 | -12.8685 | 3.5793 | 4.5486 | -0.00018575
3.55 | 7.3694 | -12.9387 | 3.5812 | 4.5487 | -0.00018481
3.56 | 7.3732 | -13.0088 | 3.5831 | 4.5488 | -0.00018388
3.57 | 7.377 | -13.079 | 3.5849 | 4.5489 | -0.00018298
3.58 | 7.3807 | -13.1492 | 3.5867 | 4.549 | -0.00018209
3.59 | 7.3845 | -13.2194 | 3.5885 | 4.5491 | -0.00018122
3.6 | 7.3882 | -13.2895 | 3.5903 | 4.5492 | -0.00018036
3.61 | 7.392 | -13.3597 | 3.5921 | 4.5492 | -0.00017953
3.62 | 7.3957 | -13.4299 | 3.5938 | 4.5493 | -0.00017871
3.63 | 7.3994 | -13.5001 | 3.5956 | 4.5494 | -0.00017791
3.64 | 7.4032 | -13.5703 | 3.5972 | 4.5495 | -0.00017712
3.65 | 7.4069 | -13.6405 | 3.5989 | 4.5496 | -0.00017635
3.66 | 7.4106 | -13.7107 | 3.6006 | 4.5497 | -0.0001756
3.67 | 7.4143 | -13.7809 | 3.6022 | 4.5498 | -0.00017486
3.68 | 7.418 | -13.8511 | 3.6038 | 4.5499 | -0.00017414
3.69 | 7.4217 | -13.9213 | 3.6054 | 4.55 | -0.00017344
3.7 | 7.4254 | -13.9916 | 3.607 | 4.5501 | -0.00017274
3.71 | 7.429 | -14.0618 | 3.6085 | 4.5502 | -0.00017207
3.72 | 7.4327 | -14.132 | 3.61 | 4.5503 | -0.0001714
3.73 | 7.4364 | -14.2022 | 3.6115 | 4.5503 | -0.00017075
3.74 | 7.4401 | -14.2725 | 3.613 | 4.5504 | -0.00017012
3.75 | 7.4437 | -14.3427 | 3.6145 | 4.5505 | -0.0001695
3.76 | 7.4474 | -14.413 | 3.6159 | 4.5506 | -0.00016889
3.77 | 7.451 | -14.4832 | 3.6174 | 4.5507 | -0.00016829
3.78 | 7.4547 | -14.5534 | 3.6188 | 4.5508 | -0.00016771
3.79 | 7.4583 | -14.6237 | 3.6202 | 4.5509 | -0.00016714
3.8 | 7.462 | -14.6939 | 3.6215 | 4.551 | -0.00016658
3.81 | 7.4656 | -14.7642 | 3.6229 | 4.5511 | -0.00016603
3.82 | 7.4692 | -14.8345 | 3.6242 | 4.5511 | -0.0001655
3.83 | 7.4729 | -14.9047 | 3.6256 | 4.5512 | -0.00016497
3.84 | 7.4765 | -14.975 | 3.6269 | 4.5513 | -0.00016446
3.85 | 7.4801 | -15.0452 | 3.6281 | 4.5514 | -0.00016396
3.86 | 7.4837 | -15.1155 | 3.6294 | 4.5515 | -0.00016347
3.87 | 7.4873 | -15.1858 | 3.6307 | 4.5516 | -0.00016299
3.88 | 7.4909 | -15.2561 | 3.6319 | 4.5517 | -0.00016252
3.89 | 7.4945 | -15.3263 | 3.6331 | 4.5517 | -0.00016206
3.9 | 7.4982 | -15.3966 | 3.6343 | 4.5518 | -0.00016161
3.91 | 7.5018 | -15.4669 | 3.6355 | 4.5519 | -0.00016117
3.92 | 7.5053 | -15.5372 | 3.6367 | 4.552 | -0.00016074
3.93 | 7.5089 | -15.6075 | 3.6378 | 4.5521 | -0.00016032
3.94 | 7.5125 | -15.6777 | 3.639 | 4.5522 | -0.00015991
3.95 | 7.5161 | -15.748 | 3.6401 | 4.5523 | -0.0001595
3.96 | 7.5197 | -15.8183 | 3.6412 | 4.5523 | -0.00015911
3.97 | 7.5233 | -15.8886 | 3.6423 | 4.5524 | -0.00015872
3.98 | 7.5269 | -15.9589 | 3.6434 | 4.5525 | -0.00015834
3.99 | 7.5305 | -16.0292 | 3.6444 | 4.5526 | -0.00015797
4 | 7.534 | -16.0995 | 3.6455 | 4.5527 | -0.00015761
4.01 | 7.5376 | -16.1698 | 3.6465 | 4.5528 | -0.00015726
4.02 | 7.5412 | -16.2401 | 3.6476 | 4.5528 | -0.00015691
4.03 | 7.5448 | -16.3104 | 3.6486 | 4.5529 | -0.00015657
4.04 | 7.5483 | -16.3807 | 3.6496 | 4.553 | -0.00015624
4.05 | 7.5519 | -16.451 | 3.6505 | 4.5531 | -0.00015592
4.06 | 7.5555 | -16.5213 | 3.6515 | 4.5532 | -0.0001556
4.07 | 7.559 | -16.5916 | 3.6525 | 4.5532 | -0.00015529
4.08 | 7.5626 | -16.6619 | 3.6534 | 4.5533 | -0.00015498
4.09 | 7.5661 | -16.7322 | 3.6543 | 4.5534 | -0.00015469
4.1 | 7.5697 | -16.8025 | 3.6553 | 4.5535 | -0.00015439
4.11 | 7.5733 | -16.8729 | 3.6562 | 4.5536 | -0.00015411
4.12 | 7.5768 | -16.9432 | 3.6571 | 4.5536 | -0.00015383
4.13 | 7.5804 | -17.0135 | 3.658 | 4.5537 | -0.00015355
4.14 | 7.5839 | -17.0838 | 3.6588 | 4.5538 | -0.00015329
4.15 | 7.5875 | -17.1541 | 3.6597 | 4.5539 | -0.00015302
4.16 | 7.591 | -17.2244 | 3.6605 | 4.554 | -0.00015277
4.17 | 7.5946 | -17.2948 | 3.6614 | 4.5541 | -0.00015251
4.18 | 7.5981 | -17.3651 | 3.6622 | 4.5541 | -0.00015227
4.19 | 7.6016 | -17.4354 | 3.663 | 4.5542 | -0.00015202
4.2 | 7.6052 | -17.5057 | 3.6638 | 4.5543 | -0.00015179
4.21 | 7.6087 | -17.5761 | 3.6646 | 4.5544 | -0.00015156
4.22 | 7.6123 | -17.6464 | 3.6654 | 4.5545 | -0.00015133
4.23 | 7.6158 | -17.7167 | 3.6661 | 4.5545 | -0.0001511
4.24 | 7.6194 | -17.7871 | 3.6669 | 4.5546 | -0.00015089
4.25 | 7.6229 | -17.8574 | 3.6677 | 4.5547 | -0.00015067
4.26 | 7.6264 | -17.9277 | 3.6684 | 4.5548 | -0.00015046
4.27 | 7.63 | -17.998 | 3.6691 | 4.5548 | -0.00015026
4.28 | 7.6335 | -18.0684 | 3.6698 | 4.5549 | -0.00015005
4.29 | 7.637 | -18.1387 | 3.6706 | 4.555 | -0.00014985
4.3 | 7.6406 | -18.209 | 3.6713 | 4.5551 | -0.00014966
4.31 | 7.6441 | -18.2794 | 3.672 | 4.5552 | -0.00014947
4.32 | 7.6476 | -18.3497 | 3.6726 | 4.5552 | -0.00014928
4.33 | 7.6512 | -18.4201 | 3.6733 | 4.5553 | -0.0001491
4.34 | 7.6547 | -18.4904 | 3.674 | 4.5554 | -0.00014892
4.35 | 7.6582 | -18.5607 | 3.6746 | 4.5555 | -0.00014874
4.36 | 7.6617 | -18.6311 | 3.6753 | 4.5556 | -0.00014857
4.37 | 7.6653 | -18.7014 | 3.6759 | 4.5556 | -0.0001484
4.38 | 7.6688 | -18.7717 | 3.6765 | 4.5557 | -0.00014823
4.39 | 7.6723 | -18.8421 | 3.6772 | 4.5558 | -0.00014807
4.4 | 7.6759 | -18.9124 | 3.6778 | 4.5559 | -0.0001479
4.41 | 7.6794 | -18.9828 | 3.6784 | 4.5559 | -0.00014774
4.42 | 7.6829 | -19.0531 | 3.679 | 4.556 | -0.00014759
4.43 | 7.6864 | -19.1235 | 3.6795 | 4.5561 | -0.00014743
4.44 | 7.69 | -19.1938 | 3.6801 | 4.5562 | -0.00014728
4.45 | 7.6935 | -19.2641 | 3.6807 | 4.5563 | -0.00014713
4.46 | 7.697 | -19.3345 | 3.6813 | 4.5563 | -0.00014699
4.47 | 7.7005 | -19.4048 | 3.6818 | 4.5564 | -0.00014685
4.48 | 7.7041 | -19.4752 | 3.6824 | 4.5565 | -0.00014671
4.49 | 7.7076 | -19.5455 | 3.6829 | 4.5566 | -0.00014657
4.5 | 7.7111 | -19.6159 | 3.6834 | 4.5566 | -0.00014643
4.51 | 7.7146 | -19.6862 | 3.684 | 4.5567 | -0.00014629
4.52 | 7.7181 | -19.7566 | 3.6845 | 4.5568 | -0.00014616
4.53 | 7.7217 | -19.8269 | 3.685 | 4.5569 | -0.00014603
4.54 | 7.7252 | -19.8973 | 3.6855 | 4.5569 | -0.0001459
4.55 | 7.7287 | -19.9676 | 3.686 | 4.557 | -0.00014577
4.56 | 7.7322 | -20.038 | 3.6865 | 4.5571 | -0.00014565
4.57 | 7.7357 | -20.1083 | 3.687 | 4.5572 | -0.00014553
4.58 | 7.7393 | -20.1787 | 3.6874 | 4.5573 | -0.0001454
4.59 | 7.7428 | -20.249 | 3.6879 | 4.5573 | -0.00014528
4.6 | 7.7463 | -20.3194 | 3.6884 | 4.5574 | -0.00014517
4.61 | 7.7498 | -20.3897 | 3.6888 | 4.5575 | -0.00014505
4.62 | 7.7533 | -20.4601 | 3.6893 | 4.5576 | -0.00014494
4.63 | 7.7569 | -20.5304 | 3.6897 | 4.5576 | -0.00014482
4.64 | 7.7604 | -20.6008 | 3.6902 | 4.5577 | -0.00014471
4.65 | 7.7639 | -20.6712 | 3.6906 | 4.5578 | -0.0001446
4.66 | 7.7674 | -20.7415 | 3.691 | 4.5579 | -0.00014449
4.67 | 7.7709 | -20.8119 | 3.6915 | 4.5579 | -0.00014438
4.68 | 7.7745 | -20.8822 | 3.6919 | 4.558 | -0.00014428
4.69 | 7.778 | -20.9526 | 3.6923 | 4.5581 | -0.00014417
4.7 | 7.7815 | -21.0229 | 3.6927 | 4.5582 | -0.00014407
4.71 | 7.785 | -21.0933 | 3.6931 | 4.5582 | -0.00014396
4.72 | 7.7885 | -21.1636 | 3.6935 | 4.5583 | -0.00014386
4.73 | 7.792 | -21.234 | 3.6939 | 4.5584 | -0.00014376
4.74 | 7.7956 | -21.3044 | 3.6942 | 4.5585 | -0.00014366
4.75 | 7.7991 | -21.3747 | 3.6946 | 4.5585 | -0.00014357
4.76 | 7.8026 | -21.4451 | 3.695 | 4.5586 | -0.00014347
4.77 | 7.8061 | -21.5154 | 3.6954 | 4.5587 | -0.00014337
4.78 | 7.8096 | -21.5858 | 3.6957 | 4.5588 | -0.00014328
4.79 | 7.8131 | -21.6561 | 3.6961 | 4.5588 | -0.00014319
4.8 | 7.8167 | -21.7265 | 3.6964 | 4.5589 | -0.00014309
4.81 | 7.8202 | -21.7969 | 3.6968 | 4.559 | -0.000143
4.82 | 7.8237 | -21.8672 | 3.6971 | 4.5591 | -0.0001429
4.83 | 7.8272 | -21.9376 | 3.6975 | 4.5591 | -0.00014281
4.84 | 7.8307 | -22.0079 | 3.6978 | 4.5592 | -0.00014272
4.85 | 7.8342 | -22.0783 | 3.6981 | 4.5593 | -0.00014263
4.86 | 7.8378 | -22.1487 | 3.6984 | 4.5594 | -0.00014255
4.87 | 7.8413 | -22.219 | 3.6988 | 4.5595 | -0.00014246
4.88 | 7.8448 | -22.2894 | 3.6991 | 4.5595 | -0.00014237
4.89 | 7.8483 | -22.3597 | 3.6994 | 4.5596 | -0.00014229
4.9 | 7.8518 | -22.4301 | 3.6997 | 4.5597 | -0.0001422
4.91 | 7.8553 | -22.5005 | 3.7 | 4.5597 | -0.00014212
4.92 | 7.8589 | -22.5708 | 3.7003 | 4.5598 | -0.00014203
4.93 | 7.8624 | -22.6412 | 3.7006 | 4.5599 | -0.00014195
4.94 | 7.8659 | -22.7115 | 3.7009 | 4.56 | -0.00014186
4.95 | 7.8694 | -22.7819 | 3.7012 | 4.56 | -0.00014178
4.96 | 7.8729 | -22.8523 | 3.7015 | 4.5601 | -0.0001417
4.97 | 7.8764 | -22.9226 | 3.7017 | 4.5602 | -0.00014162
4.98 | 7.88 | -22.993 | 3.702 | 4.5603 | -0.00014154
4.99 | 7.8835 | -23.0634 | 3.7023 | 4.5603 | -0.00014146
5 | 7.887 | -23.1337 | 3.7025 | 4.5604 | -0.00014138
5.01 | 7.8905 | -23.2041 | 3.7028 | 4.5605 | -0.0001413
5.02 | 7.894 | -23.2744 | 3.7031 | 4.5606 | -0.00014122
5.03 | 7.8975 | -23.3448 | 3.7033 | 4.5606 | -0.00014114
5.04 | 7.9011 | -23.4152 | 3.7036 | 4.5607 | -0.00014106
5.05 | 7.9046 | -23.4855 | 3.7038 | 4.5608 | -0.00014098
5.06 | 7.9081 | -23.5559 | 3.7041 | 4.5609 | -0.00014091
5.07 | 7.9116 | -23.6263 | 3.7043 | 4.5609 | -0.00014083
5.08 | 7.9151 | -23.6966 | 3.7045 | 4.561 | -0.00014075
5.09 | 7.9187 | -23.767 | 3.7048 | 4.5611 | -0.00014068
5.1 | 7.9222 | -23.8374 | 3.705 | 4.5612 | -0.0001406
5.11 | 7.9257 | -23.9077 | 3.7052 | 4.5612 | -0.00014053
5.12 | 7.9292 | -23.9781 | 3.7055 | 4.5613 | -0.00014045
5.13 | 7.9327 | -24.0484 | 3.7057 | 4.5614 | -0.00014038
5.14 | 7.9362 | -24.1188 | 3.7059 | 4.5615 | -0.0001403
5.15 | 7.9398 | -24.1892 | 3.7061 | 4.5615 | -0.00014023
5.16 | 7.9433 | -24.2595 | 3.7063 | 4.5616 | -0.00014015
5.17 | 7.9468 | -24.3299 | 3.7066 | 4.5617 | -0.00014008
5.18 | 7.9503 | -24.4003 | 3.7068 | 4.5618 | -0.00014001
5.19 | 7.9538 | -24.4706 | 3.707 | 4.5618 | -0.00013994
5.2 | 7.9573 | -24.541 | 3.7072 | 4.5619 | -0.00013986
5.21 | 7.9609 | -24.6114 | 3.7074 | 4.562 | -0.00013979
5.22 | 7.9644 | -24.6817 | 3.7076 | 4.562 | -0.00013972
5.23 | 7.9679 | -24.7521 | 3.7078 | 4.5621 | -0.00013965
5.24 | 7.9714 | -24.8225 | 3.708 | 4.5622 | -0.00013958
5.25 | 7.9749 | -24.8928 | 3.7081 | 4.5623 | -0.0001395
5.26 | 7.9785 | -24.9632 | 3.7083 | 4.5623 | -0.00013943
5.27 | 7.982 | -25.0336 | 3.7085 | 4.5624 | -0.00013936
5.28 | 7.9855 | -25.1039 | 3.7087 | 4.5625 | -0.00013929
5.29 | 7.989 | -25.1743 | 3.7089 | 4.5626 | -0.00013922
5.3 | 7.9925 | -25.2447 | 3.709 | 4.5626 | -0.00013915
5.31 | 7.9961 | -25.315 | 3.7092 | 4.5627 | -0.00013908
5.32 | 7.9996 | -25.3854 | 3.7094 | 4.5628 | -0.00013901
5.33 | 8.0031 | -25.4557 | 3.7096 | 4.5629 | -0.00013894
5.34 | 8.0066 | -25.5261 | 3.7097 | 4.5629 | -0.00013887
5.35 | 8.0101 | -25.5965 | 3.7099 | 4.563 | -0.0001388
5.36 | 8.0136 | -25.6668 | 3.71 | 4.5631 | -0.00013873
5.37 | 8.0172 | -25.7372 | 3.7102 | 4.5631 | -0.00013866
5.38 | 8.0207 | -25.8076 | 3.7104 | 4.5632 | -0.00013859
5.39 | 8.0242 | -25.8779 | 3.7105 | 4.5633 | -0.00013852
5.4 | 8.0277 | -25.9483 | 3.7107 | 4.5634 | -0.00013846
5.41 | 8.0312 | -26.0187 | 3.7108 | 4.5634 | -0.00013839
5.42 | 8.0348 | -26.089 | 3.711 | 4.5635 | -0.00013832
5.43 | 8.0383 | -26.1594 | 3.7111 | 4.5636 | -0.00013825
5.44 | 8.0418 | -26.2298 | 3.7113 | 4.5637 | -0.00013818
5.45 | 8.0453 | -26.3001 | 3.7114 | 4.5637 | -0.00013811
5.46 | 8.0488 | -26.3705 | 3.7115 | 4.5638 | -0.00013805
5.47 | 8.0524 | -26.4409 | 3.7117 | 4.5639 | -0.00013798
5.48 | 8.0559 | -26.5112 | 3.7118 | 4.5639 | -0.00013791
5.49 | 8.0594 | -26.5816 | 3.712 | 4.564 | -0.00013784
5.5 | 8.0629 | -26.652 | 3.7121 | 4.5641 | -0.00013777
5.51 | 8.0664 | -26.7223 | 3.7122 | 4.5642 | -0.00013771
5.52 | 8.07 | -26.7927 | 3.7124 | 4.5642 | -0.00013764
5.53 | 8.0735 | -26.8631 | 3.7125 | 4.5643 | -0.00013757
5.54 | 8.077 | -26.9334 | 3.7126 | 4.5644 | -0.00013751
5.55 | 8.0805 | -27.0038 | 3.7127 | 4.5645 | -0.00013744
5.56 | 8.084 | -27.0742 | 3.7129 | 4.5645 | -0.00013737
5.57 | 8.0876 | -27.1445 | 3.713 | 4.5646 | -0.0001373
5.58 | 8.0911 | -27.2149 | 3.7131 | 4.5647 | -0.00013724
5.59 | 8.0946 | -27.2853 | 3.7132 | 4.5647 | -0.00013717
5.6 | 8.0981 | -27.3556 | 3.7133 | 4.5648 | -0.0001371
5.61 | 8.1016 | -27.426 | 3.7134 | 4.5649 | -0.00013704
5.62 | 8.1052 | -27.4964 | 3.7136 | 4.565 | -0.00013697
5.63 | 8.1087 | -27.5668 | 3.7137 | 4.565 | -0.0001369
5.64 | 8.1122 | -27.6371 | 3.7138 | 4.5651 | -0.00013684
5.65 | 8.1157 | -27.7075 | 3.7139 | 4.5652 | -0.00013677
5.66 | 8.1193 | -27.7779 | 3.714 | 4.5652 | -0.00013671
5.67 | 8.1228 | -27.8482 | 3.7141 | 4.5653 | -0.00013664
5.68 | 8.1263 | -27.9186 | 3.7142 | 4.5654 | -0.00013657
5.69 | 8.1298 | -27.989 | 3.7143 | 4.5655 | -0.00013651
5.7 | 8.1333 | -28.0593 | 3.7144 | 4.5655 | -0.00013644
5.71 | 8.1369 | -28.1297 | 3.7145 | 4.5656 | -0.00013637
5.72 | 8.1404 | -28.2001 | 3.7146 | 4.5657 | -0.00013631
5.73 | 8.1439 | -28.2704 | 3.7147 | 4.5658 | -0.00013624
5.74 | 8.1474 | -28.3408 | 3.7148 | 4.5658 | -0.00013618
5.75 | 8.1509 | -28.4112 | 3.7149 | 4.5659 | -0.00013611
5.76 | 8.1545 | -28.4815 | 3.715 | 4.566 | -0.00013604
5.77 | 8.158 | -28.5519 | 3.7151 | 4.566 | -0.00013598
5.78 | 8.1615 | -28.6223 | 3.7152 | 4.5661 | -0.00013591
5.79 | 8.165 | -28.6926 | 3.7152 | 4.5662 | -0.00013585
5.8 | 8.1686 | -28.763 | 3.7153 | 4.5663 | -0.00013578
5.81 | 8.1721 | -28.8334 | 3.7154 | 4.5663 | -0.00013572
5.82 | 8.1756 | -28.9037 | 3.7155 | 4.5664 | -0.00013565
5.83 | 8.1791 | -28.9741 | 3.7156 | 4.5665 | -0.00013559
5.84 | 8.1826 | -29.0445 | 3.7157 | 4.5665 | -0.00013552
5.85 | 8.1862 | -29.1148 | 3.7158 | 4.5666 | -0.00013545
5.86 | 8.1897 | -29.1852 | 3.7158 | 4.5667 | -0.00013539
5.87 | 8.1932 | -29.2556 | 3.7159 | 4.5668 | -0.00013532
5.88 | 8.1967 | -29.3259 | 3.716 | 4.5668 | -0.00013526
5.89 | 8.2003 | -29.3963 | 3.7161 | 4.5669 | -0.00013519
5.9 | 8.2038 | -29.4667 | 3.7161 | 4.567 | -0.00013513
5.91 | 8.2073 | -29.5371 | 3.7162 | 4.567 | -0.00013506
5.92 | 8.2108 | -29.6074 | 3.7163 | 4.5671 | -0.000135
5.93 | 8.2143 | -29.6778 | 3.7164 | 4.5672 | -0.00013493
5.94 | 8.2179 | -29.7482 | 3.7164 | 4.5672 | -0.00013487
5.95 | 8.2214 | -29.8185 | 3.7165 | 4.5673 | -0.0001348
5.96 | 8.2249 | -29.8889 | 3.7166 | 4.5674 | -0.00013474
5.97 | 8.2284 | -29.9593 | 3.7166 | 4.5675 | -0.00013467
5.98 | 8.232 | -30.0296 | 3.7167 | 4.5675 | -0.00013461
5.99 | 8.2355 | -30.1 | 3.7168 | 4.5676 | -0.00013454
6 | 8.239 | -30.1704 | 3.7168 | 4.5677 | -0.00013448
6.01 | 8.2425 | -30.2407 | 3.7169 | 4.5677 | -0.00013441
6.02 | 8.246 | -30.3111 | 3.717 | 4.5678 | -0.00013435
6.03 | 8.2496 | -30.3815 | 3.717 | 4.5679 | -0.00013428
6.04 | 8.2531 | -30.4518 | 3.7171 | 4.568 | -0.00013422
6.05 | 8.2566 | -30.5222 | 3.7172 | 4.568 | -0.00013415
6.06 | 8.2601 | -30.5926 | 3.7172 | 4.5681 | -0.00013409
6.07 | 8.2637 | -30.6629 | 3.7173 | 4.5682 | -0.00013402
6.08 | 8.2672 | -30.7333 | 3.7173 | 4.5682 | -0.00013396
6.09 | 8.2707 | -30.8037 | 3.7174 | 4.5683 | -0.00013389
6.1 | 8.2742 | -30.8741 | 3.7175 | 4.5684 | -0.00013383
6.11 | 8.2777 | -30.9444 | 3.7175 | 4.5685 | -0.00013376
6.12 | 8.2813 | -31.0148 | 3.7176 | 4.5685 | -0.0001337
6.13 | 8.2848 | -31.0852 | 3.7176 | 4.5686 | -0.00013363
6.14 | 8.2883 | -31.1555 | 3.7177 | 4.5687 | -0.00013357
6.15 | 8.2918 | -31.2259 | 3.7177 | 4.5687 | -0.0001335
6.16 | 8.2954 | -31.2963 | 3.7178 | 4.5688 | -0.00013344
6.17 | 8.2989 | -31.3666 | 3.7178 | 4.5689 | -0.00013338
6.18 | 8.3024 | -31.437 | 3.7179 | 4.5689 | -0.00013331
6.19 | 8.3059 | -31.5074 | 3.7179 | 4.569 | -0.00013325
6.2 | 8.3095 | -31.5777 | 3.718 | 4.5691 | -0.00013318
6.21 | 8.313 | -31.6481 | 3.718 | 4.5692 | -0.00013312
6.22 | 8.3165 | -31.7185 | 3.7181 | 4.5692 | -0.00013305
6.23 | 8.32 | -31.7888 | 3.7181 | 4.5693 | -0.00013299
6.24 | 8.3235 | -31.8592 | 3.7182 | 4.5694 | -0.00013292
6.25 | 8.3271 | -31.9296 | 3.7182 | 4.5694 | -0.00013286
6.26 | 8.3306 | -32 | 3.7183 | 4.5695 | -0.00013279
6.27 | 8.3341 | -32.0703 | 3.7183 | 4.5696 | -0.00013273
6.28 | 8.3376 | -32.1407 | 3.7184 | 4.5696 | -0.00013267
6.29 | 8.3412 | -32.2111 | 3.7184 | 4.5697 | -0.0001326
6.3 | 8.3447 | -32.2814 | 3.7185 | 4.5698 | -0.00013254
6.31 | 8.3482 | -32.3518 | 3.7185 | 4.5699 | -0.00013247
6.32 | 8.3517 | -32.4222 | 3.7186 | 4.5699 | -0.00013241
6.33 | 8.3552 | -32.4925 | 3.7186 | 4.57 | -0.00013234
6.34 | 8.3588 | -32.5629 | 3.7186 | 4.5701 | -0.00013228
6.35 | 8.3623 | -32.6333 | 3.7187 | 4.5701 | -0.00013222
6.36 | 8.3658 | -32.7036 | 3.7187 | 4.5702 | -0.00013215
6.37 | 8.3693 | -32.774 | 3.7188 | 4.5703 | -0.00013209
6.38 | 8.3729 | -32.8444 | 3.7188 | 4.5703 | -0.00013202
6.39 | 8.3764 | -32.9148 | 3.7188 | 4.5704 | -0.00013196
6.4 | 8.3799 | -32.9851 | 3.7189 | 4.5705 | -0.00013189
6.41 | 8.3834 | -33.0555 | 3.7189 | 4.5705 | -0.00013183
6.42 | 8.387 | -33.1259 | 3.7189 | 4.5706 | -0.00013177
6.43 | 8.3905 | -33.1962 | 3.719 | 4.5707 | -0.0001317
6.44 | 8.394 | -33.2666 | 3.719 | 4.5708 | -0.00013164
6.45 | 8.3975 | -33.337 | 3.7191 | 4.5708 | -0.00013157
6.46 | 8.4011 | -33.4073 | 3.7191 | 4.5709 | -0.00013151
6.47 | 8.4046 | -33.4777 | 3.7191 | 4.571 | -0.00013145
6.48 | 8.4081 | -33.5481 | 3.7192 | 4.571 | -0.00013138
6.49 | 8.4116 | -33.6184 | 3.7192 | 4.5711 | -0.00013132
6.5 | 8.4151 | -33.6888 | 3.7192 | 4.5712 | -0.00013125
6.51 | 8.4187 | -33.7592 | 3.7193 | 4.5712 | -0.00013119
6.52 | 8.4222 | -33.8296 | 3.7193 | 4.5713 | -0.00013113
6.53 | 8.4257 | -33.8999 | 3.7193 | 4.5714 | -0.00013106
6.54 | 8.4292 | -33.9703 | 3.7194 | 4.5714 | -0.000131
6.55 | 8.4328 | -34.0407 | 3.7194 | 4.5715 | -0.00013093
6.56 | 8.4363 | -34.111 | 3.7194 | 4.5716 | -0.00013087
6.57 | 8.4398 | -34.1814 | 3.7194 | 4.5717 | -0.00013081
6.58 | 8.4433 | -34.2518 | 3.7195 | 4.5717 | -0.00013074
6.59 | 8.4469 | -34.3221 | 3.7195 | 4.5718 | -0.00013068
6.6 | 8.4504 | -34.3925 | 3.7195 | 4.5719 | -0.00013062
6.61 | 8.4539 | -34.4629 | 3.7196 | 4.5719 | -0.00013055
6.62 | 8.4574 | -34.5332 | 3.7196 | 4.572 | -0.00013049
6.63 | 8.4609 | -34.6036 | 3.7196 | 4.5721 | -0.00013042
6.64 | 8.4645 | -34.674 | 3.7196 | 4.5721 | -0.00013036
6.65 | 8.468 | -34.7444 | 3.7197 | 4.5722 | -0.0001303
6.66 | 8.4715 | -34.8147 | 3.7197 | 4.5723 | -0.00013023
6.67 | 8.475 | -34.8851 | 3.7197 | 4.5723 | -0.00013017
6.68 | 8.4786 | -34.9555 | 3.7198 | 4.5724 | -0.00013011
6.69 | 8.4821 | -35.0258 | 3.7198 | 4.5725 | -0.00013004
6.7 | 8.4856 | -35.0962 | 3.7198 | 4.5725 | -0.00012998
6.71 | 8.4891 | -35.1666 | 3.7198 | 4.5726 | -0.00012992
6.72 | 8.4927 | -35.2369 | 3.7199 | 4.5727 | -0.00012985
6.73 | 8.4962 | -35.3073 | 3.7199 | 4.5728 | -0.00012979
6.74 | 8.4997 | -35.3777 | 3.7199 | 4.5728 | -0.00012973
6.75 | 8.5032 | -35.4481 | 3.7199 | 4.5729 | -0.00012966
6.76 | 8.5067 | -35.5184 | 3.7199 | 4.573 | -0.0001296
6.77 | 8.5103 | -35.5888 | 3.72 | 4.573 | -0.00012954
6.78 | 8.5138 | -35.6592 | 3.72 | 4.5731 | -0.00012947
6.79 | 8.5173 | -35.7295 | 3.72 | 4.5732 | -0.00012941
6.8 | 8.5208 | -35.7999 | 3.72 | 4.5732 | -0.00012935
6.81 | 8.5244 | -35.8703 | 3.7201 | 4.5733 | -0.00012928
6.82 | 8.5279 | -35.9406 | 3.7201 | 4.5734 | -0.00012922
6.83 | 8.5314 | -36.011 | 3.7201 | 4.5734 | -0.00012916
6.84 | 8.5349 | -36.0814 | 3.7201 | 4.5735 | -0.00012909
6.85 | 8.5385 | -36.1517 | 3.7201 | 4.5736 | -0.00012903
6.86 | 8.542 | -36.2221 | 3.7202 | 4.5736 | -0.00012897
6.87 | 8.5455 | -36.2925 | 3.7202 | 4.5737 | -0.0001289
6.88 | 8.549 | -36.3629 | 3.7202 | 4.5738 | -0.00012884
6.89 | 8.5525 | -36.4332 | 3.7202 | 4.5738 | -0.00012878
6.9 | 8.5561 | -36.5036 | 3.7202 | 4.5739 | -0.00012871
6.91 | 8.5596 | -36.574 | 3.7203 | 4.574 | -0.00012865
6.92 | 8.5631 | -36.6443 | 3.7203 | 4.574 | -0.00012859
6.93 | 8.5666 | -36.7147 | 3.7203 | 4.5741 | -0.00012852
6.94 | 8.5702 | -36.7851 | 3.7203 | 4.5742 | -0.00012846
6.95 | 8.5737 | -36.8554 | 3.7203 | 4.5742 | -0.0001284
6.96 | 8.5772 | -36.9258 | 3.7203 | 4.5743 | -0.00012833
6.97 | 8.5807 | -36.9962 | 3.7204 | 4.5744 | -0.00012827
6.98 | 8.5843 | -37.0666 | 3.7204 | 4.5744 | -0.00012821
6.99 | 8.5878 | -37.1369 | 3.7204 | 4.5745 | -0.00012815
7 | 8.5913 | -37.2073 | 3.7204 | 4.5746 | -0.00012808
7.01 | 8.5948 | -37.2777 | 3.7204 | 4.5747 | -0.00012802
7.02 | 8.5983 | -37.348 | 3.7205 | 4.5747 | -0.00012796
7.03 | 8.6019 | -37.4184 | 3.7205 | 4.5748 | -0.00012789
7.04 | 8.6054 | -37.4888 | 3.7205 | 4.5749 | -0.00012783
7.05 | 8.6089 | -37.5592 | 3.7205 | 4.5749 | -0.00012777
7.06 | 8.6124 | -37.6295 | 3.7205 | 4.575 | -0.00012771
7.07 | 8.616 | -37.6999 | 3.7205 | 4.5751 | -0.00012764
7.08 | 8.6195 | -37.7703 | 3.7205 | 4.5751 | -0.00012758
7.09 | 8.623 | -37.8406 | 3.7206 | 4.5752 | -0.00012752
7.1 | 8.6265 | -37.911 | 3.7206 | 4.5753 | -0.00012746
7.11 | 8.63 | -37.9814 | 3.7206 | 4.5753 | -0.00012739
7.12 | 8.6336 | -38.0517 | 3.7206 | 4.5754 | -0.00012733
7.13 | 8.6371 | -38.1221 | 3.7206 | 4.5755 | -0.00012727
7.14 | 8.6406 | -38.1925 | 3.7206 | 4.5755 | -0.00012721
7.15 | 8.6441 | -38.2629 | 3.7206 | 4.5756 | -0.00012714
7.16 | 8.6477 | -38.3332 | 3.7207 | 4.5757 | -0.00012708
7.17 | 8.6512 | -38.4036 | 3.7207 | 4.5757 | -0.00012702
7.18 | 8.6547 | -38.474 | 3.7207 | 4.5758 | -0.00012696
7.19 | 8.6582 | -38.5443 | 3.7207 | 4.5759 | -0.00012689
7.2 | 8.6618 | -38.6147 | 3.7207 | 4.5759 | -0.00012683
7.21 | 8.6653 | -38.6851 | 3.7207 | 4.576 | -0.00012677
7.22 | 8.6688 | -38.7554 | 3.7207 | 4.5761 | -0.00012671
7.23 | 8.6723 | -38.8258 | 3.7207 | 4.5761 | -0.00012664
7.24 | 8.6758 | -38.8962 | 3.7208 | 4.5762 | -0.00012658
7.25 | 8.6794 | -38.9666 | 3.7208 | 4.5763 | -0.00012652
7.26 | 8.6829 | -39.0369 | 3.7208 | 4.5763 | -0.00012646
7.27 | 8.6864 | -39.1073 | 3.7208 | 4.5764 | -0.00012639
7.28 | 8.6899 | -39.1777 | 3.7208 | 4.5765 | -0.00012633
7.29 | 8.6935 | -39.248 | 3.7208 | 4.5765 | -0.00012627
7.3 | 8.697 | -39.3184 | 3.7208 | 4.5766 | -0.00012621
7.31 | 8.7005 | -39.3888 | 3.7208 | 4.5767 | -0.00012615
7.32 | 8.704 | -39.4592 | 3.7209 | 4.5767 | -0.00012608
7.33 | 8.7075 | -39.5295 | 3.7209 | 4.5768 | -0.00012602
7.34 | 8.7111 | -39.5999 | 3.7209 | 4.5769 | -0.00012596
7.35 | 8.7146 | -39.6703 | 3.7209 | 4.5769 | -0.0001259
7.36 | 8.7181 | -39.7406 | 3.7209 | 4.577 | -0.00012584
7.37 | 8.7216 | -39.811 | 3.7209 | 4.5771 | -0.00012577
7.38 | 8.7252 | -39.8814 | 3.7209 | 4.5771 | -0.00012571
7.39 | 8.7287 | -39.9517 | 3.7209 | 4.5772 | -0.00012565
7.4 | 8.7322 | -40.0221 | 3.7209 | 4.5773 | -0.00012559
7.41 | 8.7357 | -40.0925 | 3.7209 | 4.5773 | -0.00012553
7.42 | 8.7392 | -40.1629 | 3.721 | 4.5774 | -0.00012546
7.43 | 8.7428 | -40.2332 | 3.721 | 4.5775 | -0.0001254
7.44 | 8.7463 | -40.3036 | 3.721 | 4.5775 | -0.00012534
7.45 | 8.7498 | -40.374 | 3.721 | 4.5776 | -0.00012528
7.46 | 8.7533 | -40.4443 | 3.721 | 4.5777 | -0.00012522
7.47 | 8.7569 | -40.5147 | 3.721 | 4.5777 | -0.00012516
7.48 | 8.7604 | -40.5851 | 3.721 | 4.5778 | -0.00012509
7.49 | 8.7639 | -40.6555 | 3.721 | 4.5778 | -0.00012503
7.5 | 8.7674 | -40.7258 | 3.721 | 4.5779 | -0.00012497
7.51 | 8.7709 | -40.7962 | 3.721 | 4.578 | -0.00012491
7.52 | 8.7745 | -40.8666 | 3.721 | 4.578 | -0.00012485
7.53 | 8.778 | -40.9369 | 3.7211 | 4.5781 | -0.00012479
7.54 | 8.7815 | -41.0073 | 3.7211 | 4.5782 | -0.00012472
7.55 | 8.785 | -41.0777 | 3.7211 | 4.5782 | -0.00012466
7.56 | 8.7885 | -41.148 | 3.7211 | 4.5783 | -0.0001246
7.57 | 8.7921 | -41.2184 | 3.7211 | 4.5784 | -0.00012454
7.58 | 8.7956 | -41.2888 | 3.7211 | 4.5784 | -0.00012448
7.59 | 8.7991 | -41.3592 | 3.7211 | 4.5785 | -0.00012442
7.6 | 8.8026 | -41.4295 | 3.7211 | 4.5786 | -0.00012436
7.61 | 8.8062 | -41.4999 | 3.7211 | 4.5786 | -0.00012429
7.62 | 8.8097 | -41.5703 | 3.7211 | 4.5787 | -0.00012423
7.63 | 8.8132 | -41.6406 | 3.7211 | 4.5788 | -0.00012417
7.64 | 8.8167 | -41.711 | 3.7211 | 4.5788 | -0.00012411
7.65 | 8.8202 | -41.7814 | 3.7211 | 4.5789 | -0.00012405
7.66 | 8.8238 | -41.8518 | 3.7211 | 4.579 | -0.00012399
7.67 | 8.8273 | -41.9221 | 3.7212 | 4.579 | -0.00012393
7.68 | 8.8308 | -41.9925 | 3.7212 | 4.5791 | -0.00012387
7.69 | 8.8343 | -42.0629 | 3.7212 | 4.5792 | -0.0001238
7.7 | 8.8379 | -42.1332 | 3.7212 | 4.5792 | -0.00012374
7.71 | 8.8414 | -42.2036 | 3.7212 | 4.5793 | -0.00012368
7.72 | 8.8449 | -42.274 | 3.7212 | 4.5794 | -0.00012362
7.73 | 8.8484 | -42.3444 | 3.7212 | 4.5794 | -0.00012356
7.74 | 8.8519 | -42.4147 | 3.7212 | 4.5795 | -0.0001235
7.75 | 8.8555 | -42.4851 | 3.7212 | 4.5795 | -0.00012344
7.76 | 8.859 | -42.5555 | 3.7212 | 4.5796 | -0.00012338
7.77 | 8.8625 | -42.6258 | 3.7212 | 4.5797 | -0.00012332
7.78 | 8.866 | -42.6962 | 3.7212 | 4.5797 | -0.00012326
7.79 | 8.8695 | -42.7666 | 3.7212 | 4.5798 | -0.00012319
7.8 | 8.8731 | -42.837 | 3.7212 | 4.5799 | -0.00012313
7.81 | 8.8766 | -42.9073 | 3.7212 | 4.5799 | -0.00012307
7.82 | 8.8801 | -42.9777 | 3.7212 | 4.58 | -0.00012301
7.83 | 8.8836 | -43.0481 | 3.7213 | 4.5801 | -0.00012295
7.84 | 8.8872 | -43.1184 | 3.7213 | 4.5801 | -0.00012289
7.85 | 8.8907 | -43.1888 | 3.7213 | 4.5802 | -0.00012283
7.86 | 8.8942 | -43.2592 | 3.7213 | 4.5803 | -0.00012277
7.87 | 8.8977 | -43.3296 | 3.7213 | 4.5803 | -0.00012271
7.88 | 8.9012 | -43.3999 | 3.7213 | 4.5804 | -0.00012265
7.89 | 8.9048 | -43.4703 | 3.7213 | 4.5805 | -0.00012259
7.9 | 8.9083 | -43.5407 | 3.7213 | 4.5805 | -0.00012253
7.91 | 8.9118 | -43.611 | 3.7213 | 4.5806 | -0.00012247
7.92 | 8.9153 | -43.6814 | 3.7213 | 4.5806 | -0.00012241
7.93 | 8.9188 | -43.7518 | 3.7213 | 4.5807 | -0.00012235
7.94 | 8.9224 | -43.8222 | 3.7213 | 4.5808 | -0.00012229
7.95 | 8.9259 | -43.8925 | 3.7213 | 4.5808 | -0.00012223
7.96 | 8.9294 | -43.9629 | 3.7213 | 4.5809 | -0.00012217
7.97 | 8.9329 | -44.0333 | 3.7213 | 4.581 | -0.0001221
7.98 | 8.9364 | -44.1036 | 3.7213 | 4.581 | -0.00012204
7.99 | 8.94 | -44.174 | 3.7213 | 4.5811 | -0.00012198
8 | 8.9435 | -44.2444 | 3.7213 | 4.5812 | -0.00012192
8.01 | 8.947 | -44.3148 | 3.7213 | 4.5812 | -0.00012186
8.02 | 8.9505 | -44.3851 | 3.7214 | 4.5813 | -0.0001218
8.03 | 8.954 | -44.4555 | 3.7214 | 4.5814 | -0.00012174
8.04 | 8.9576 | -44.5259 | 3.7214 | 4.5814 | -0.00012168
8.05 | 8.9611 | -44.5962 | 3.7214 | 4.5815 | -0.00012162
8.06 | 8.9646 | -44.6666 | 3.7214 | 4.5815 | -0.00012156
8.07 | 8.9681 | -44.737 | 3.7214 | 4.5816 | -0.0001215
8.08 | 8.9717 | -44.8074 | 3.7214 | 4.5817 | -0.00012144
8.09 | 8.9752 | -44.8777 | 3.7214 | 4.5817 | -0.00012138
8.1 | 8.9787 | -44.9481 | 3.7214 | 4.5818 | -0.00012132
8.11 | 8.9822 | -45.0185 | 3.7214 | 4.5819 | -0.00012126
8.12 | 8.9857 | -45.0888 | 3.7214 | 4.5819 | -0.0001212
8.13 | 8.9893 | -45.1592 | 3.7214 | 4.582 | -0.00012114
8.14 | 8.9928 | -45.2296 | 3.7214 | 4.5821 | -0.00012108
8.15 | 8.9963 | -45.3 | 3.7214 | 4.5821 | -0.00012102
8.16 | 8.9998 | -45.3703 | 3.7214 | 4.5822 | -0.00012096
8.17 | 9.0033 | -45.4407 | 3.7214 | 4.5823 | -0.0001209
8.18 | 9.0069 | -45.5111 | 3.7214 | 4.5823 | -0.00012084
8.19 | 9.0104 | -45.5814 | 3.7214 | 4.5824 | -0.00012078
8.2 | 9.0139 | -45.6518 | 3.7214 | 4.5824 | -0.00012073
8.21 | 9.0174 | -45.7222 | 3.7214 | 4.5825 | -0.00012067
8.22 | 9.0209 | -45.7926 | 3.7214 | 4.5826 | -0.00012061
8.23 | 9.0245 | -45.8629 | 3.7214 | 4.5826 | -0.00012055
8.24 | 9.028 | -45.9333 | 3.7214 | 4.5827 | -0.00012049
8.25 | 9.0315 | -46.0037 | 3.7214 | 4.5828 | -0.00012043
8.26 | 9.035 | -46.0741 | 3.7214 | 4.5828 | -0.00012037
8.27 | 9.0385 | -46.1444 | 3.7214 | 4.5829 | -0.00012031
8.28 | 9.0421 | -46.2148 | 3.7214 | 4.5829 | -0.00012025
8.29 | 9.0456 | -46.2852 | 3.7215 | 4.583 | -0.00012019
8.3 | 9.0491 | -46.3555 | 3.7215 | 4.5831 | -0.00012013
8.31 | 9.0526 | -46.4259 | 3.7215 | 4.5831 | -0.00012007
8.32 | 9.0561 | -46.4963 | 3.7215 | 4.5832 | -0.00012001
8.33 | 9.0597 | -46.5667 | 3.7215 | 4.5833 | -0.00011995
8.34 | 9.0632 | -46.637 | 3.7215 | 4.5833 | -0.00011989
8.35 | 9.0667 | -46.7074 | 3.7215 | 4.5834 | -0.00011983
8.36 | 9.0702 | -46.7778 | 3.7215 | 4.5835 | -0.00011977
8.37 | 9.0737 | -46.8481 | 3.7215 | 4.5835 | -0.00011972
8.38 | 9.0773 | -46.9185 | 3.7215 | 4.5836 | -0.00011966
8.39 | 9.0808 | -46.9889 | 3.7215 | 4.5836 | -0.0001196
8.4 | 9.0843 | -47.0593 | 3.7215 | 4.5837 | -0.00011954
8.41 | 9.0878 | -47.1296 | 3.7215 | 4.5838 | -0.00011948
8.42 | 9.0913 | -47.2 | 3.7215 | 4.5838 | -0.00011942
8.43 | 9.0949 | -47.2704 | 3.7215 | 4.5839 | -0.00011936
8.44 | 9.0984 | -47.3408 | 3.7215 | 4.584 | -0.0001193
8.45 | 9.1019 | -47.4111 | 3.7215 | 4.584 | -0.00011924
8.46 | 9.1054 | -47.4815 | 3.7215 | 4.5841 | -0.00011918
8.47 | 9.1089 | -47.5519 | 3.7215 | 4.5841 | -0.00011912
8.48 | 9.1125 | -47.6222 | 3.7215 | 4.5842 | -0.00011907
8.49 | 9.116 | -47.6926 | 3.7215 | 4.5843 | -0.00011901
8.5 | 9.1195 | -47.763 | 3.7215 | 4.5843 | -0.00011895
8.51 | 9.123 | -47.8334 | 3.7215 | 4.5844 | -0.00011889
8.52 | 9.1265 | -47.9037 | 3.7215 | 4.5845 | -0.00011883
8.53 | 9.1301 | -47.9741 | 3.7215 | 4.5845 | -0.00011877
8.54 | 9.1336 | -48.0445 | 3.7215 | 4.5846 | -0.00011871
8.55 | 9.1371 | -48.1148 | 3.7215 | 4.5846 | -0.00011865
8.56 | 9.1406 | -48.1852 | 3.7215 | 4.5847 | -0.0001186
8.57 | 9.1441 | -48.2556 | 3.7215 | 4.5848 | -0.00011854
8.58 | 9.1476 | -48.326 | 3.7215 | 4.5848 | -0.00011848
8.59 | 9.1512 | -48.3963 | 3.7215 | 4.5849 | -0.00011842
8.6 | 9.1547 | -48.4667 | 3.7215 | 4.585 | -0.00011836
8.61 | 9.1582 | -48.5371 | 3.7215 | 4.585 | -0.0001183
8.62 | 9.1617 | -48.6075 | 3.7215 | 4.5851 | -0.00011824
8.63 | 9.1652 | -48.6778 | 3.7215 | 4.5851 | -0.00011819
8.64 | 9.1688 | -48.7482 | 3.7215 | 4.5852 | -0.00011813
8.65 | 9.1723 | -48.8186 | 3.7215 | 4.5853 | -0.00011807
8.66 | 9.1758 | -48.8889 | 3.7216 | 4.5853 | -0.00011801
8.67 | 9.1793 | -48.9593 | 3.7216 | 4.5854 | -0.00011795
8.68 | 9.1828 | -49.0297 | 3.7216 | 4.5855 | -0.00011789
8.69 | 9.1864 | -49.1001 | 3.7216 | 4.5855 | -0.00011784
8.7 | 9.1899 | -49.1704 | 3.7216 | 4.5856 | -0.00011778
8.71 | 9.1934 | -49.2408 | 3.7216 | 4.5856 | -0.00011772
8.72 | 9.1969 | -49.3112 | 3.7216 | 4.5857 | -0.00011766
8.73 | 9.2004 | -49.3816 | 3.7216 | 4.5858 | -0.0001176
8.74 | 9.204 | -49.4519 | 3.7216 | 4.5858 | -0.00011755
8.75 | 9.2075 | -49.5223 | 3.7216 | 4.5859 | -0.00011749
8.76 | 9.211 | -49.5927 | 3.7216 | 4.586 | -0.00011743
8.77 | 9.2145 | -49.663 | 3.7216 | 4.586 | -0.00011737
8.78 | 9.218 | -49.7334 | 3.7216 | 4.5861 | -0.00011731
8.79 | 9.2215 | -49.8038 | 3.7216 | 4.5861 | -0.00011726
8.8 | 9.2251 | -49.8742 | 3.7216 | 4.5862 | -0.0001172
8.81 | 9.2286 | -49.9445 | 3.7216 | 4.5863 | -0.00011714
8.82 | 9.2321 | -50.0149 | 3.7216 | 4.5863 | -0.00011708
8.83 | 9.2356 | -50.0853 | 3.7216 | 4.5864 | -0.00011702
8.84 | 9.2391 | -50.1557 | 3.7216 | 4.5864 | -0.00011697
8.85 | 9.2427 | -50.226 | 3.7216 | 4.5865 | -0.00011691
8.86 | 9.2462 | -50.2964 | 3.7216 | 4.5866 | -0.00011685
8.87 | 9.2497 | -50.3668 | 3.7216 | 4.5866 | -0.00011679
8.88 | 9.2532 | -50.4371 | 3.7216 | 4.5867 | -0.00011673
8.89 | 9.2567 | -50.5075 | 3.7216 | 4.5868 | -0.00011668
8.9 | 9.2603 | -50.5779 | 3.7216 | 4.5868 | -0.00011662
8.91 | 9.2638 | -50.6483 | 3.7216 | 4.5869 | -0.00011656
8.92 | 9.2673 | -50.7186 | 3.7216 | 4.5869 | -0.0001165
8.93 | 9.2708 | -50.789 | 3.7216 | 4.587 | -0.00011645
8.94 | 9.2743 | -50.8594 | 3.7216 | 4.5871 | -0.00011639
8.95 | 9.2778 | -50.9298 | 3.7216 | 4.5871 | -0.00011633
8.96 | 9.2814 | -51.0001 | 3.7216 | 4.5872 | -0.00011627
8.97 | 9.2849 | -51.0705 | 3.7216 | 4.5872 | -0.00011622
8.98 | 9.2884 | -51.1409 | 3.7216 | 4.5873 | -0.00011616
8.99 | 9.2919 | -51.2112 | 3.7216 | 4.5874 | -0.0001161
9 | 9.2954 | -51.2816 | 3.7216 | 4.5874 | -0.00011604
9.01 | 9.299 | -51.352 | 3.7216 | 4.5875 | -0.00011599
9.02 | 9.3025 | -51.4224 | 3.7216 | 4.5875 | -0.00011593
9.03 | 9.306 | -51.4927 | 3.7216 | 4.5876 | -0.00011587
9.04 | 9.3095 | -51.5631 | 3.7216 | 4.5877 | -0.00011582
9.05 | 9.313 | -51.6335 | 3.7216 | 4.5877 | -0.00011576
9.06 | 9.3165 | -51.7039 | 3.7216 | 4.5878 | -0.0001157
9.07 | 9.3201 | -51.7742 | 3.7216 | 4.5879 | -0.00011564
9.08 | 9.3236 | -51.8446 | 3.7216 | 4.5879 | -0.00011559
9.09 | 9.3271 | -51.915 | 3.7216 | 4.588 | -0.00011553
9.1 | 9.3306 | -51.9854 | 3.7216 | 4.588 | -0.00011547
9.11 | 9.3341 | -52.0557 | 3.7216 | 4.5881 | -0.00011542
9.12 | 9.3377 | -52.1261 | 3.7216 | 4.5882 | -0.00011536
9.13 | 9.3412 | -52.1965 | 3.7216 | 4.5882 | -0.0001153
9.14 | 9.3447 | -52.2668 | 3.7216 | 4.5883 | -0.00011524
9.15 | 9.3482 | -52.3372 | 3.7216 | 4.5883 | -0.00011519
9.16 | 9.3517 | -52.4076 | 3.7216 | 4.5884 | -0.00011513
9.17 | 9.3552 | -52.478 | 3.7216 | 4.5885 | -0.00011507
9.18 | 9.3588 | -52.5483 | 3.7216 | 4.5885 | -0.00011502
9.19 | 9.3623 | -52.6187 | 3.7216 | 4.5886 | -0.00011496
9.2 | 9.3658 | -52.6891 | 3.7216 | 4.5886 | -0.0001149
9.21 | 9.3693 | -52.7595 | 3.7216 | 4.5887 | -0.00011485
9.22 | 9.3728 | -52.8298 | 3.7216 | 4.5888 | -0.00011479
9.23 | 9.3763 | -52.9002 | 3.7216 | 4.5888 | -0.00011473
9.24 | 9.3799 | -52.9706 | 3.7216 | 4.5889 | -0.00011468
9.25 | 9.3834 | -53.041 | 3.7216 | 4.5889 | -0.00011462
9.26 | 9.3869 | -53.1113 | 3.7216 | 4.589 | -0.00011456
9.27 | 9.3904 | -53.1817 | 3.7216 | 4.5891 | -0.00011451
9.28 | 9.3939 | -53.2521 | 3.7217 | 4.5891 | -0.00011445
9.29 | 9.3975 | -53.3224 | 3.7217 | 4.5892 | -0.00011439
9.3 | 9.401 | -53.3928 | 3.7217 | 4.5892 | -0.00011434
9.31 | 9.4045 | -53.4632 | 3.7217 | 4.5893 | -0.00011428
9.32 | 9.408 | -53.5336 | 3.7217 | 4.5894 | -0.00011422
9.33 | 9.4115 | -53.6039 | 3.7217 | 4.5894 | -0.00011417
9.34 | 9.415 | -53.6743 | 3.7217 | 4.5895 | -0.00011411
9.35 | 9.4186 | -53.7447 | 3.7217 | 4.5895 | -0.00011405
9.36 | 9.4221 | -53.8151 | 3.7217 | 4.5896 | -0.000114
9.37 | 9.4256 | -53.8854 | 3.7217 | 4.5897 | -0.00011394
9.38 | 9.4291 | -53.9558 | 3.7217 | 4.5897 | -0.00011389
9.39 | 9.4326 | -54.0262 | 3.7217 | 4.5898 | -0.00011383
9.4 | 9.4361 | -54.0966 | 3.7217 | 4.5898 | -0.00011377
9.41 | 9.4397 | -54.1669 | 3.7217 | 4.5899 | -0.00011372
9.42 | 9.4432 | -54.2373 | 3.7217 | 4.59 | -0.00011366
9.43 | 9.4467 | -54.3077 | 3.7217 | 4.59 | -0.0001136
9.44 | 9.4502 | -54.3781 | 3.7217 | 4.5901 | -0.00011355
9.45 | 9.4537 | -54.4484 | 3.7217 | 4.5901 | -0.00011349
9.46 | 9.4572 | -54.5188 | 3.7217 | 4.5902 | -0.00011344
9.47 | 9.4608 | -54.5892 | 3.7217 | 4.5903 | -0.00011338
9.48 | 9.4643 | -54.6595 | 3.7217 | 4.5903 | -0.00011332
9.49 | 9.4678 | -54.7299 | 3.7217 | 4.5904 | -0.00011327
9.5 | 9.4713 | -54.8003 | 3.7217 | 4.5904 | -0.00011321
9.51 | 9.4748 | -54.8707 | 3.7217 | 4.5905 | -0.00011316
9.52 | 9.4783 | -54.941 | 3.7217 | 4.5906 | -0.0001131
9.53 | 9.4819 | -55.0114 | 3.7217 | 4.5906 | -0.00011305
9.54 | 9.4854 | -55.0818 | 3.7217 | 4.5907 | -0.00011299
9.55 | 9.4889 | -55.1522 | 3.7217 | 4.5907 | -0.00011293
9.56 | 9.4924 | -55.2225 | 3.7217 | 4.5908 | -0.00011288
9.57 | 9.4959 | -55.2929 | 3.7217 | 4.5909 | -0.00011282
9.58 | 9.4994 | -55.3633 | 3.7217 | 4.5909 | -0.00011277
9.59 | 9.503 | -55.4337 | 3.7217 | 4.591 | -0.00011271
9.6 | 9.5065 | -55.504 | 3.7217 | 4.591 | -0.00011266
9.61 | 9.51 | -55.5744 | 3.7217 | 4.5911 | -0.0001126
9.62 | 9.5135 | -55.6448 | 3.7217 | 4.5912 | -0.00011254
9.63 | 9.517 | -55.7152 | 3.7217 | 4.5912 | -0.00011249
9.64 | 9.5205 | -55.7855 | 3.7217 | 4.5913 | -0.00011243
9.65 | 9.5241 | -55.8559 | 3.7217 | 4.5913 | -0.00011238
9.66 | 9.5276 | -55.9263 | 3.7217 | 4.5914 | -0.00011232
9.67 | 9.5311 | -55.9966 | 3.7217 | 4.5915 | -0.00011227
9.68 | 9.5346 | -56.067 | 3.7217 | 4.5915 | -0.00011221
9.69 | 9.5381 | -56.1374 | 3.7217 | 4.5916 | -0.00011216
9.7 | 9.5416 | -56.2078 | 3.7217 | 4.5916 | -0.0001121
9.71 | 9.5452 | -56.2781 | 3.7217 | 4.5917 | -0.00011204
9.72 | 9.5487 | -56.3485 | 3.7217 | 4.5917 | -0.00011199
9.73 | 9.5522 | -56.4189 | 3.7217 | 4.5918 | -0.00011193
9.74 | 9.5557 | -56.4893 | 3.7217 | 4.5919 | -0.00011188
9.75 | 9.5592 | -56.5596 | 3.7217 | 4.5919 | -0.00011182
9.76 | 9.5627 | -56.63 | 3.7217 | 4.592 | -0.00011177
9.77 | 9.5663 | -56.7004 | 3.7217 | 4.592 | -0.00011171
9.78 | 9.5698 | -56.7708 | 3.7217 | 4.5921 | -0.00011166
9.79 | 9.5733 | -56.8411 | 3.7217 | 4.5922 | -0.0001116
9.8 | 9.5768 | -56.9115 | 3.7217 | 4.5922 | -0.00011155
9.81 | 9.5803 | -56.9819 | 3.7217 | 4.5923 | -0.00011149
9.82 | 9.5838 | -57.0523 | 3.7217 | 4.5923 | -0.00011144
9.83 | 9.5874 | -57.1226 | 3.7217 | 4.5924 | -0.00011138
9.84 | 9.5909 | -57.193 | 3.7217 | 4.5925 | -0.00011133
9.85 | 9.5944 | -57.2634 | 3.7217 | 4.5925 | -0.00011127
9.86 | 9.5979 | -57.3338 | 3.7217 | 4.5926 | -0.00011122
9.87 | 9.6014 | -57.4041 | 3.7217 | 4.5926 | -0.00011116
9.88 | 9.6049 | -57.4745 | 3.7217 | 4.5927 | -0.00011111
9.89 | 9.6085 | -57.5449 | 3.7217 | 4.5927 | -0.00011105
9.9 | 9.612 | -57.6153 | 3.7217 | 4.5928 | -0.000111
9.91 | 9.6155 | -57.6856 | 3.7217 | 4.5929 | -0.00011094
9.92 | 9.619 | -57.756 | 3.7217 | 4.5929 | -0.00011089
9.93 | 9.6225 | -57.8264 | 3.7217 | 4.593 | -0.00011083
9.94 | 9.626 | -57.8968 | 3.7217 | 4.593 | -0.00011078
9.95 | 9.6295 | -57.9671 | 3.7217 | 4.5931 | -0.00011072
9.96 | 9.6331 | -58.0375 | 3.7217 | 4.5932 | -0.00011067
9.97 | 9.6366 | -58.1079 | 3.7217 | 4.5932 | -0.00011061
9.98 | 9.6401 | -58.1783 | 3.7217 | 4.5933 | -0.00011056
9.99 | 9.6436 | -58.2486 | 3.7217 | 4.5933 | -0.00011051
10 | 9.6471 | -58.319 | 3.7217 | 4.5934 | -0.00011045

## Phi_240
Time_sec | X_m | Y_m | Z_m | Phi_rad | Alpha_rad
0 | 0 | 0.5 | 0 | 4.1888 | 1.7453e-07
0.01 | 0.11316 | 0.59463 | 5.7405e-06 | 4.1906 | -0.0012988
0.02 | 0.2229 | 0.68584 | 0.00014356 | 4.1939 | -0.0016507
0.03 | 0.3294 | 0.77382 | 0.00047603 | 4.1974 | -0.0018116
0.04 | 0.43284 | 0.85873 | 0.001016 | 4.2009 | -0.0019345
0.05 | 0.5334 | 0.94072 | 0.0017662 | 4.2045 | -0.002052
0.06 | 0.63123 | 1.0199 | 0.0027273 | 4.208 | -0.0021714
0.07 | 0.72648 | 1.0964 | 0.0038992 | 4.2116 | -0.0022947
0.08 | 0.81927 | 1.1704 | 0.0052815 | 4.2151 | -0.0024224
0.09 | 0.90974 | 1.2419 | 0.006874 | 4.2186 | -0.0025546
0.1 | 0.998 | 1.311 | 0.0086762 | 4.2221 | -0.0026917
0.11 | 1.0842 | 1.3778 | 0.010688 | 4.2256 | -0.0028336
0.12 | 1.1683 | 1.4425 | 0.012908 | 4.2291 | -0.0029806
0.13 | 1.2506 | 1.505 | 0.015336 | 4.2325 | -0.0031328
0.14 | 1.331 | 1.5655 | 0.017971 | 4.236 | -0.0032904
0.15 | 1.4097 | 1.624 | 0.020814 | 4.2394 | -0.0034536
0.16 | 1.4867 | 1.6806 | 0.023863 | 4.2428 | -0.0036224
0.17 | 1.5621 | 1.7353 | 0.027117 | 4.2463 | -0.0037971
0.18 | 1.636 | 1.7882 | 0.030577 | 4.2497 | -0.0039779
0.19 | 1.7084 | 1.8394 | 0.034241 | 4.2531 | -0.0041648
0.2 | 1.7794 | 1.8889 | 0.038109 | 4.2565 | -0.004358
0.21 | 1.8491 | 1.9367 | 0.042181 | 4.2598 | -0.0045578
0.22 | 1.9175 | 1.9829 | 0.046455 | 4.2632 | -0.0047643
0.23 | 1.9846 | 2.0275 | 0.050931 | 4.2666 | -0.0049776
0.24 | 2.0505 | 2.0706 | 0.055609 | 4.2699 | -0.0051979
0.25 | 2.1152 | 2.1122 | 0.060489 | 4.2733 | -0.0054252
0.26 | 2.1789 | 2.1524 | 0.065568 | 4.2766 | -0.0056599
0.27 | 2.2414 | 2.1911 | 0.070848 | 4.28 | -0.0059019
0.28 | 2.303 | 2.2284 | 0.076327 | 4.2833 | -0.0061514
0.29 | 2.3635 | 2.2643 | 0.082005 | 4.2866 | -0.0064084
0.3 | 2.423 | 2.2989 | 0.087882 | 4.2899 | -0.006673
0.31 | 2.4816 | 2.3322 | 0.093956 | 4.2932 | -0.0069454
0.32 | 2.5393 | 2.3642 | 0.10023 | 4.2965 | -0.0072254
0.33 | 2.5961 | 2.3949 | 0.1067 | 4.2998 | -0.0075131
0.34 | 2.6521 | 2.4244 | 0.11336 | 4.3031 | -0.0078084
0.35 | 2.7072 | 2.4527 | 0.12022 | 4.3064 | -0.0081113
0.36 | 2.7615 | 2.4797 | 0.12728 | 4.3096 | -0.0084216
0.37 | 2.8151 | 2.5056 | 0.13453 | 4.3129 | -0.0087391
0.38 | 2.8679 | 2.5303 | 0.14197 | 4.3162 | -0.0090636
0.39 | 2.9199 | 2.5538 | 0.14961 | 4.3194 | -0.0093948
0.4 | 2.9713 | 2.5763 | 0.15744 | 4.3227 | -0.0097324
0.41 | 3.0219 | 2.5976 | 0.16547 | 4.3259 | -0.010076
0.42 | 3.0719 | 2.6178 | 0.17368 | 4.3291 | -0.010425
0.43 | 3.1212 | 2.6369 | 0.18209 | 4.3324 | -0.010779
0.44 | 3.1699 | 2.655 | 0.19068 | 4.3356 | -0.011137
0.45 | 3.2179 | 2.672 | 0.19946 | 4.3388 | -0.011499
0.46 | 3.2653 | 2.6879 | 0.20844 | 4.342 | -0.011863
0.47 | 3.3122 | 2.7029 | 0.2176 | 4.3452 | -0.012229
0.48 | 3.3584 | 2.7168 | 0.22694 | 4.3484 | -0.012595
0.49 | 3.4041 | 2.7297 | 0.23647 | 4.3515 | -0.012961
0.5 | 3.4492 | 2.7416 | 0.24618 | 4.3547 | -0.013326
0.51 | 3.4938 | 2.7525 | 0.25608 | 4.3578 | -0.013688
0.52 | 3.5378 | 2.7625 | 0.26616 | 4.361 | -0.014045
0.53 | 3.5814 | 2.7715 | 0.27642 | 4.3641 | -0.014396
0.54 | 3.6244 | 2.7795 | 0.28685 | 4.3673 | -0.01474
0.55 | 3.6669 | 2.7866 | 0.29747 | 4.3704 | -0.015075
0.56 | 3.7089 | 2.7927 | 0.30826 | 4.3735 | -0.015399
0.57 | 3.7504 | 2.798 | 0.31922 | 4.3766 | -0.015711
0.58 | 3.7915 | 2.8023 | 0.33036 | 4.3796 | -0.016008
0.59 | 3.8321 | 2.8057 | 0.34166 | 4.3827 | -0.01629
0.6 | 3.8722 | 2.8082 | 0.35313 | 4.3857 | -0.016554
0.61 | 3.9119 | 2.8098 | 0.36477 | 4.3888 | -0.016798
0.62 | 3.9512 | 2.8106 | 0.37658 | 4.3918 | -0.017021
0.63 | 3.99 | 2.8104 | 0.38854 | 4.3948 | -0.017222
0.64 | 4.0284 | 2.8094 | 0.40066 | 4.3978 | -0.017398
0.65 | 4.0664 | 2.8076 | 0.41294 | 4.4007 | -0.017549
0.66 | 4.104 | 2.8049 | 0.42538 | 4.4037 | -0.017673
0.67 | 4.1412 | 2.8013 | 0.43796 | 4.4066 | -0.017769
0.68 | 4.1779 | 2.7969 | 0.4507 | 4.4095 | -0.017837
0.69 | 4.2143 | 2.7917 | 0.46358 | 4.4123 | -0.017875
0.7 | 4.2503 | 2.7857 | 0.4766 | 4.4152 | -0.017884
0.71 | 4.2859 | 2.7788 | 0.48976 | 4.418 | -0.017863
0.72 | 4.3212 | 2.7711 | 0.50306 | 4.4208 | -0.017813
0.73 | 4.3561 | 2.7627 | 0.5165 | 4.4236 | -0.017733
0.74 | 4.3906 | 2.7534 | 0.53006 | 4.4263 | -0.017624
0.75 | 4.4248 | 2.7434 | 0.54375 | 4.429 | -0.017487
0.76 | 4.4586 | 2.7325 | 0.55756 | 4.4317 | -0.017322
0.77 | 4.4921 | 2.7209 | 0.57149 | 4.4344 | -0.017132
0.78 | 4.5253 | 2.7085 | 0.58554 | 4.437 | -0.016917
0.79 | 4.5581 | 2.6954 | 0.5997 | 4.4395 | -0.016679
0.8 | 4.5906 | 2.6815 | 0.61396 | 4.4421 | -0.01642
0.81 | 4.6227 | 2.6668 | 0.62834 | 4.4446 | -0.01614
0.82 | 4.6546 | 2.6514 | 0.64281 | 4.4471 | -0.015843
0.83 | 4.6861 | 2.6352 | 0.65738 | 4.4495 | -0.01553
0.84 | 4.7174 | 2.6183 | 0.67204 | 4.4519 | -0.015203
0.85 | 4.7483 | 2.6007 | 0.68678 | 4.4543 | -0.014864
0.86 | 4.779 | 2.5824 | 0.70162 | 4.4566 | -0.014515
0.87 | 4.8093 | 2.5633 | 0.71653 | 4.4589 | -0.014157
0.88 | 4.8394 | 2.5435 | 0.73152 | 4.4612 | -0.013793
0.89 | 4.8691 | 2.523 | 0.74658 | 4.4634 | -0.013424
0.9 | 4.8986 | 2.5018 | 0.76171 | 4.4656 | -0.013053
0.91 | 4.9279 | 2.4799 | 0.7769 | 4.4677 | -0.01268
0.92 | 4.9568 | 2.4573 | 0.79214 | 4.4698 | -0.012307
0.93 | 4.9855 | 2.434 | 0.80745 | 4.4718 | -0.011935
0.94 | 5.0139 | 2.41 | 0.8228 | 4.4739 | -0.011566
0.95 | 5.0421 | 2.3853 | 0.8382 | 4.4758 | -0.011201
0.96 | 5.07 | 2.3599 | 0.85364 | 4.4778 | -0.010841
0.97 | 5.0977 | 2.3339 | 0.86912 | 4.4797 | -0.010487
0.98 | 5.1251 | 2.3072 | 0.88464 | 4.4815 | -0.010139
0.99 | 5.1522 | 2.2799 | 0.90018 | 4.4834 | -0.009798
1 | 5.1791 | 2.2519 | 0.91575 | 4.4852 | -0.0094649
1.01 | 5.2058 | 2.2232 | 0.93134 | 4.4869 | -0.0091399
1.02 | 5.2322 | 2.1939 | 0.94695 | 4.4886 | -0.0088235
1.03 | 5.2584 | 2.164 | 0.96257 | 4.4903 | -0.0085159
1.04 | 5.2844 | 2.1334 | 0.9782 | 4.4919 | -0.0082174
1.05 | 5.3101 | 2.1022 | 0.99384 | 4.4936 | -0.007928
1.06 | 5.3356 | 2.0703 | 1.0095 | 4.4951 | -0.0076478
1.07 | 5.3609 | 2.0379 | 1.0251 | 4.4967 | -0.0073769
1.08 | 5.3859 | 2.0048 | 1.0407 | 4.4982 | -0.0071152
1.09 | 5.4107 | 1.9711 | 1.0564 | 4.4997 | -0.0068627
1.1 | 5.4353 | 1.9369 | 1.072 | 4.5011 | -0.0066192
1.11 | 5.4597 | 1.902 | 1.0876 | 4.5025 | -0.0063846
1.12 | 5.4839 | 1.8665 | 1.1032 | 4.5039 | -0.0061587
1.13 | 5.5078 | 1.8305 | 1.1187 | 4.5053 | -0.0059414
1.14 | 5.5316 | 1.7938 | 1.1342 | 4.5066 | -0.0057324
1.15 | 5.5551 | 1.7566 | 1.1497 | 4.5079 | -0.0055315
1.16 | 5.5784 | 1.7189 | 1.1652 | 4.5092 | -0.0053385
1.17 | 5.6015 | 1.6805 | 1.1807 | 4.5104 | -0.0051531
1.18 | 5.6244 | 1.6417 | 1.1961 | 4.5116 | -0.004975
1.19 | 5.6471 | 1.6022 | 1.2114 | 4.5128 | -0.0048041
1.2 | 5.6696 | 1.5623 | 1.2267 | 4.514 | -0.0046401
1.21 | 5.6919 | 1.5218 | 1.242 | 4.5151 | -0.0044827
1.22 | 5.7139 | 1.4807 | 1.2572 | 4.5163 | -0.0043317
1.23 | 5.7358 | 1.4392 | 1.2724 | 4.5174 | -0.0041868
1.24 | 5.7575 | 1.3971 | 1.2875 | 4.5184 | -0.0040479
1.25 | 5.779 | 1.3545 | 1.3026 | 4.5195 | -0.0039145
1.26 | 5.8003 | 1.3114 | 1.3176 | 4.5205 | -0.0037866
1.27 | 5.8214 | 1.2678 | 1.3326 | 4.5216 | -0.0036639
1.28 | 5.8423 | 1.2238 | 1.3474 | 4.5225 | -0.0035462
1.29 | 5.863 | 1.1792 | 1.3623 | 4.5235 | -0.0034332
1.3 | 5.8835 | 1.1342 | 1.377 | 4.5245 | -0.0033248
1.31 | 5.9039 | 1.0887 | 1.3917 | 4.5254 | -0.0032208
1.32 | 5.924 | 1.0427 | 1.4063 | 4.5263 | -0.003121
1.33 | 5.944 | 0.99631 | 1.4209 | 4.5272 | -0.0030251
1.34 | 5.9638 | 0.94943 | 1.4354 | 4.5281 | -0.0029331
1.35 | 5.9834 | 0.90212 | 1.4498 | 4.529 | -0.0028447
1.36 | 6.0028 | 0.85437 | 1.4641 | 4.5298 | -0.0027598
1.37 | 6.022 | 0.80618 | 1.4784 | 4.5307 | -0.0026783
1.38 | 6.0411 | 0.75757 | 1.4925 | 4.5315 | -0.0025999
1.39 | 6.0599 | 0.70855 | 1.5066 | 4.5323 | -0.0025246
1.4 | 6.0786 | 0.65911 | 1.5206 | 4.5331 | -0.0024522
1.41 | 6.0972 | 0.60927 | 1.5346 | 4.5339 | -0.0023826
1.42 | 6.1155 | 0.55902 | 1.5484 | 4.5346 | -0.0023157
1.43 | 6.1337 | 0.50839 | 1.5622 | 4.5354 | -0.0022512
1.44 | 6.1517 | 0.45737 | 1.5759 | 4.5361 | -0.0021893
1.45 | 6.1695 | 0.40596 | 1.5895 | 4.5368 | -0.0021296
1.46 | 6.1872 | 0.35419 | 1.603 | 4.5375 | -0.0020721
1.47 | 6.2047 | 0.30204 | 1.6164 | 4.5382 | -0.0020168
1.48 | 6.222 | 0.24954 | 1.6297 | 4.5389 | -0.0019635
1.49 | 6.2392 | 0.19668 | 1.6429 | 4.5396 | -0.0019121
1.5 | 6.2562 | 0.14347 | 1.6561 | 4.5402 | -0.0018626
1.51 | 6.2731 | 0.089911 | 1.6692 | 4.5409 | -0.0018149
1.52 | 6.2897 | 0.036017 | 1.6821 | 4.5415 | -0.0017689
1.53 | 6.3063 | -0.018208 | 1.695 | 4.5421 | -0.0017245
1.54 | 6.3226 | -0.07276 | 1.7078 | 4.5428 | -0.0016816
1.55 | 6.3388 | -0.12763 | 1.7204 | 4.5434 | -0.0016403
1.56 | 6.3549 | -0.18282 | 1.733 | 4.544 | -0.0016003
1.57 | 6.3708 | -0.23832 | 1.7455 | 4.5445 | -0.0015618
1.58 | 6.3865 | -0.29412 | 1.7579 | 4.5451 | -0.0015245
1.59 | 6.4021 | -0.35022 | 1.7702 | 4.5457 | -0.0014885
1.6 | 6.4176 | -0.40661 | 1.7825 | 4.5462 | -0.0014537
1.61 | 6.4329 | -0.4633 | 1.7946 | 4.5468 | -0.0014201
1.62 | 6.448 | -0.52026 | 1.8066 | 4.5473 | -0.0013875
1.63 | 6.463 | -0.5775 | 1.8185 | 4.5479 | -0.0013561
1.64 | 6.4779 | -0.63502 | 1.8303 | 4.5484 | -0.0013256
1.65 | 6.4926 | -0.6928 | 1.8421 | 4.5489 | -0.0012961
1.66 | 6.5072 | -0.75084 | 1.8537 | 4.5494 | -0.0012676
1.67 | 6.5216 | -0.80914 | 1.8653 | 4.5499 | -0.0012399
1.68 | 6.5359 | -0.86769 | 1.8767 | 4.5504 | -0.0012131
1.69 | 6.5501 | -0.92649 | 1.888 | 4.5509 | -0.0011872
1.7 | 6.5641 | -0.98554 | 1.8993 | 4.5513 | -0.001162
1.71 | 6.578 | -1.0448 | 1.9105 | 4.5518 | -0.0011376
1.72 | 6.5917 | -1.1043 | 1.9215 | 4.5523 | -0.001114
1.73 | 6.6054 | -1.1641 | 1.9325 | 4.5527 | -0.001091
1.74 | 6.6189 | -1.2241 | 1.9433 | 4.5532 | -0.0010688
1.75 | 6.6322 | -1.2842 | 1.9541 | 4.5536 | -0.0010472
1.76 | 6.6454 | -1.3446 | 1.9648 | 4.554 | -0.0010262
1.77 | 6.6586 | -1.4053 | 1.9754 | 4.5545 | -0.0010058
1.78 | 6.6715 | -1.4661 | 1.9859 | 4.5549 | -0.00098604
1.79 | 6.6844 | -1.5271 | 1.9962 | 4.5553 | -0.00096682
1.8 | 6.6971 | -1.5884 | 2.0065 | 4.5557 | -0.00094814
1.81 | 6.7097 | -1.6498 | 2.0167 | 4.5561 | -0.00092999
1.82 | 6.7222 | -1.7114 | 2.0269 | 4.5565 | -0.00091235
1.83 | 6.7346 | -1.7732 | 2.0369 | 4.5569 | -0.00089518
1.84 | 6.7468 | -1.8352 | 2.0468 | 4.5573 | -0.00087849
1.85 | 6.759 | -1.8974 | 2.0566 | 4.5577 | -0.00086226
1.86 | 6.771 | -1.9597 | 2.0664 | 4.558 | -0.00084646
1.87 | 6.7829 | -2.0222 | 2.076 | 4.5584 | -0.00083108
1.88 | 6.7947 | -2.0849 | 2.0856 | 4.5588 | -0.00081611
1.89 | 6.8064 | -2.1478 | 2.095 | 4.5591 | -0.00080153
1.9 | 6.8179 | -2.2108 | 2.1044 | 4.5595 | -0.00078733
1.91 | 6.8294 | -2.274 | 2.1137 | 4.5598 | -0.0007735
1.92 | 6.8407 | -2.3373 | 2.1229 | 4.5602 | -0.00076001
1.93 | 6.852 | -2.4008 | 2.132 | 4.5605 | -0.00074688
1.94 | 6.8631 | -2.4644 | 2.141 | 4.5608 | -0.00073407
1.95 | 6.8742 | -2.5282 | 2.1499 | 4.5612 | -0.00072159
1.96 | 6.8851 | -2.5921 | 2.1587 | 4.5615 | -0.00070941
1.97 | 6.8959 | -2.6562 | 2.1675 | 4.5618 | -0.00069754
1.98 | 6.9066 | -2.7204 | 2.1761 | 4.5621 | -0.00068595
1.99 | 6.9173 | -2.7847 | 2.1847 | 4.5624 | -0.00067465
2 | 6.9278 | -2.8492 | 2.1932 | 4.5627 | -0.00066362
2.01 | 6.9382 | -2.9138 | 2.2016 | 4.5631 | -0.00065285
2.02 | 6.9486 | -2.9785 | 2.2099 | 4.5634 | -0.00064234
2.03 | 6.9588 | -3.0433 | 2.2182 | 4.5636 | -0.00063207
2.04 | 6.9689 | -3.1083 | 2.2263 | 4.5639 | -0.00062205
2.05 | 6.979 | -3.1734 | 2.2344 | 4.5642 | -0.00061226
2.06 | 6.989 | -3.2386 | 2.2424 | 4.5645 | -0.00060269
2.07 | 6.9988 | -3.3039 | 2.2503 | 4.5648 | -0.00059335
2.08 | 7.0086 | -3.3694 | 2.2581 | 4.5651 | -0.00058421
2.09 | 7.0183 | -3.4349 | 2.2658 | 4.5653 | -0.00057528
2.1 | 7.0279 | -3.5005 | 2.2735 | 4.5656 | -0.00056655
2.11 | 7.0374 | -3.5663 | 2.2811 | 4.5659 | -0.00055801
2.12 | 7.0468 | -3.6321 | 2.2886 | 4.5661 | -0.00054966
2.13 | 7.0562 | -3.6981 | 2.296 | 4.5664 | -0.0005415
2.14 | 7.0654 | -3.7641 | 2.3034 | 4.5667 | -0.00053351
2.15 | 7.0746 | -3.8303 | 2.3106 | 4.5669 | -0.0005257
2.16 | 7.0837 | -3.8965 | 2.3178 | 4.5672 | -0.00051806
2.17 | 7.0927 | -3.9628 | 2.3249 | 4.5674 | -0.00051057
2.18 | 7.1017 | -4.0292 | 2.332 | 4.5677 | -0.00050325
2.19 | 7.1105 | -4.0957 | 2.3389 | 4.5679 | -0.00049608
2.2 | 7.1193 | -4.1623 | 2.3458 | 4.5681 | -0.00048906
2.21 | 7.128 | -4.229 | 2.3527 | 4.5684 | -0.00048219
2.22 | 7.1367 | -4.2958 | 2.3594 | 4.5686 | -0.00047546
2.23 | 7.1452 | -4.3626 | 2.3661 | 4.5688 | -0.00046887
2.24 | 7.1537 | -4.4295 | 2.3727 | 4.5691 | -0.00046241
2.25 | 7.1621 | -4.4965 | 2.3792 | 4.5693 | -0.00045609
2.26 | 7.1704 | -4.5636 | 2.3857 | 4.5695 | -0.00044989
2.27 | 7.1787 | -4.6307 | 2.392 | 4.5697 | -0.00044382
2.28 | 7.1869 | -4.6979 | 2.3984 | 4.5699 | -0.00043787
2.29 | 7.195 | -4.7652 | 2.4046 | 4.5701 | -0.00043203
2.3 | 7.2031 | -4.8325 | 2.4108 | 4.5704 | -0.00042631
2.31 | 7.2111 | -4.8999 | 2.4169 | 4.5706 | -0.00042071
2.32 | 7.219 | -4.9674 | 2.423 | 4.5708 | -0.00041521
2.33 | 7.2269 | -5.035 | 2.4289 | 4.571 | -0.00040983
2.34 | 7.2346 | -5.1026 | 2.4348 | 4.5712 | -0.00040454
2.35 | 7.2424 | -5.1702 | 2.4407 | 4.5714 | -0.00039936
2.36 | 7.25 | -5.238 | 2.4465 | 4.5716 | -0.00039428
2.37 | 7.2576 | -5.3058 | 2.4522 | 4.5718 | -0.00038929
2.38 | 7.2652 | -5.3736 | 2.4579 | 4.572 | -0.0003844
2.39 | 7.2727 | -5.4415 | 2.4634 | 4.5722 | -0.0003796
2.4 | 7.2801 | -5.5095 | 2.469 | 4.5723 | -0.00037489
2.41 | 7.2874 | -5.5775 | 2.4744 | 4.5725 | -0.00037027
2.42 | 7.2947 | -5.6455 | 2.4799 | 4.5727 | -0.00036574
2.43 | 7.302 | -5.7136 | 2.4852 | 4.5729 | -0.00036129
2.44 | 7.3092 | -5.7818 | 2.4905 | 4.5731 | -0.00035692
2.45 | 7.3163 | -5.85 | 2.4957 | 4.5733 | -0.00035263
2.46 | 7.3234 | -5.9183 | 2.5009 | 4.5734 | -0.00034842
2.47 | 7.3304 | -5.9866 | 2.506 | 4.5736 | -0.00034429
2.48 | 7.3374 | -6.0549 | 2.511 | 4.5738 | -0.00034024
2.49 | 7.3443 | -6.1233 | 2.516 | 4.5739 | -0.00033625
2.5 | 7.3512 | -6.1918 | 2.521 | 4.5741 | -0.00033234
2.51 | 7.358 | -6.2603 | 2.5259 | 4.5743 | -0.0003285
2.52 | 7.3647 | -6.3288 | 2.5307 | 4.5744 | -0.00032473
2.53 | 7.3714 | -6.3973 | 2.5355 | 4.5746 | -0.00032103
2.54 | 7.3781 | -6.466 | 2.5402 | 4.5748 | -0.00031739
2.55 | 7.3847 | -6.5346 | 2.5448 | 4.5749 | -0.00031382
2.56 | 7.3913 | -6.6033 | 2.5494 | 4.5751 | -0.00031031
2.57 | 7.3978 | -6.672 | 2.554 | 4.5752 | -0.00030686
2.58 | 7.4043 | -6.7408 | 2.5585 | 4.5754 | -0.00030347
2.59 | 7.4107 | -6.8096 | 2.563 | 4.5756 | -0.00030015
2.6 | 7.4171 | -6.8784 | 2.5674 | 4.5757 | -0.00029688
2.61 | 7.4234 | -6.9473 | 2.5717 | 4.5759 | -0.00029367
2.62 | 7.4297 | -7.0162 | 2.576 | 4.576 | -0.00029051
2.63 | 7.4359 | -7.0851 | 2.5803 | 4.5762 | -0.00028741
2.64 | 7.4421 | -7.1541 | 2.5845 | 4.5763 | -0.00028436
2.65 | 7.4483 | -7.223 | 2.5886 | 4.5764 | -0.00028137
2.66 | 7.4544 | -7.2921 | 2.5927 | 4.5766 | -0.00027843
2.67 | 7.4605 | -7.3611 | 2.5968 | 4.5767 | -0.00027554
2.68 | 7.4665 | -7.4302 | 2.6008 | 4.5769 | -0.0002727
2.69 | 7.4725 | -7.4993 | 2.6047 | 4.577 | -0.0002699
2.7 | 7.4784 | -7.5685 | 2.6087 | 4.5771 | -0.00026716
2.71 | 7.4844 | -7.6376 | 2.6125 | 4.5773 | -0.00026446
2.72 | 7.4902 | -7.7068 | 2.6164 | 4.5774 | -0.00026181
2.73 | 7.4961 | -7.776 | 2.6201 | 4.5775 | -0.0002592
2.74 | 7.5019 | -7.8453 | 2.6239 | 4.5777 | -0.00025664
2.75 | 7.5076 | -7.9146 | 2.6276 | 4.5778 | -0.00025412
2.76 | 7.5134 | -7.9839 | 2.6312 | 4.5779 | -0.00025165
2.77 | 7.519 | -8.0532 | 2.6348 | 4.5781 | -0.00024922
2.78 | 7.5247 | -8.1225 | 2.6384 | 4.5782 | -0.00024683
2.79 | 7.5303 | -8.1919 | 2.6419 | 4.5783 | -0.00024447
2.8 | 7.5359 | -8.2613 | 2.6454 | 4.5784 | -0.00024216
2.81 | 7.5415 | -8.3307 | 2.6488 | 4.5786 | -0.00023989
2.82 | 7.547 | -8.4001 | 2.6522 | 4.5787 | -0.00023766
2.83 | 7.5525 | -8.4696 | 2.6556 | 4.5788 | -0.00023546
2.84 | 7.5579 | -8.539 | 2.6589 | 4.5789 | -0.0002333
2.85 | 7.5633 | -8.6085 | 2.6621 | 4.5791 | -0.00023118
2.86 | 7.5687 | -8.678 | 2.6654 | 4.5792 | -0.0002291
2.87 | 7.5741 | -8.7476 | 2.6686 | 4.5793 | -0.00022704
2.88 | 7.5794 | -8.8171 | 2.6717 | 4.5794 | -0.00022503
2.89 | 7.5847 | -8.8867 | 2.6749 | 4.5795 | -0.00022305
2.9 | 7.59 | -8.9563 | 2.6779 | 4.5796 | -0.0002211
2.91 | 7.5952 | -9.0259 | 2.681 | 4.5798 | -0.00021918
2.92 | 7.6004 | -9.0955 | 2.684 | 4.5799 | -0.0002173
2.93 | 7.6056 | -9.1651 | 2.687 | 4.58 | -0.00021545
2.94 | 7.6108 | -9.2348 | 2.6899 | 4.5801 | -0.00021363
2.95 | 7.6159 | -9.3045 | 2.6928 | 4.5802 | -0.00021184
2.96 | 7.621 | -9.3742 | 2.6957 | 4.5803 | -0.00021008
2.97 | 7.6261 | -9.4439 | 2.6985 | 4.5804 | -0.00020835
2.98 | 7.6311 | -9.5136 | 2.7013 | 4.5805 | -0.00020665
2.99 | 7.6361 | -9.5833 | 2.7041 | 4.5806 | -0.00020498
3 | 7.6411 | -9.653 | 2.7068 | 4.5807 | -0.00020333
3.01 | 7.6461 | -9.7228 | 2.7095 | 4.5808 | -0.00020172
3.02 | 7.6511 | -9.7926 | 2.7122 | 4.581 | -0.00020013
3.03 | 7.656 | -9.8624 | 2.7148 | 4.5811 | -0.00019857
3.04 | 7.6609 | -9.9321 | 2.7174 | 4.5812 | -0.00019703
3.05 | 7.6658 | -10.002 | 2.72 | 4.5813 | -0.00019552
3.06 | 7.6706 | -10.0718 | 2.7225 | 4.5814 | -0.00019404
3.07 | 7.6754 | -10.1416 | 2.725 | 4.5815 | -0.00019258
3.08 | 7.6803 | -10.2115 | 2.7275 | 4.5816 | -0.00019115
3.09 | 7.685 | -10.2813 | 2.73 | 4.5817 | -0.00018974
3.1 | 7.6898 | -10.3512 | 2.7324 | 4.5818 | -0.00018836
3.11 | 7.6945 | -10.4211 | 2.7348 | 4.5819 | -0.000187
3.12 | 7.6993 | -10.491 | 2.7371 | 4.582 | -0.00018566
3.13 | 7.704 | -10.5609 | 2.7395 | 4.5821 | -0.00018434
3.14 | 7.7087 | -10.6308 | 2.7418 | 4.5821 | -0.00018305
3.15 | 7.7133 | -10.7007 | 2.744 | 4.5822 | -0.00018178
3.16 | 7.718 | -10.7706 | 2.7463 | 4.5823 | -0.00018053
3.17 | 7.7226 | -10.8406 | 2.7485 | 4.5824 | -0.0001793
3.18 | 7.7272 | -10.9105 | 2.7507 | 4.5825 | -0.0001781
3.19 | 7.7318 | -10.9805 | 2.7528 | 4.5826 | -0.00017691
3.2 | 7.7363 | -11.0505 | 2.755 | 4.5827 | -0.00017575
3.21 | 7.7409 | -11.1204 | 2.7571 | 4.5828 | -0.0001746
3.22 | 7.7454 | -11.1904 | 2.7592 | 4.5829 | -0.00017348
3.23 | 7.7499 | -11.2604 | 2.7612 | 4.583 | -0.00017237
3.24 | 7.7544 | -11.3304 | 2.7633 | 4.5831 | -0.00017128
3.25 | 7.7589 | -11.4004 | 2.7653 | 4.5832 | -0.00017022
3.26 | 7.7634 | -11.4705 | 2.7672 | 4.5832 | -0.00016917
3.27 | 7.7678 | -11.5405 | 2.7692 | 4.5833 | -0.00016814
3.28 | 7.7722 | -11.6105 | 2.7711 | 4.5834 | -0.00016712
3.29 | 7.7767 | -11.6806 | 2.773 | 4.5835 | -0.00016613
3.3 | 7.781 | -11.7506 | 2.7749 | 4.5836 | -0.00016515
3.31 | 7.7854 | -11.8207 | 2.7768 | 4.5837 | -0.00016419
3.32 | 7.7898 | -11.8907 | 2.7786 | 4.5838 | -0.00016324
3.33 | 7.7942 | -11.9608 | 2.7804 | 4.5839 | -0.00016231
3.34 | 7.7985 | -12.0309 | 2.7822 | 4.5839 | -0.0001614
3.35 | 7.8028 | -12.101 | 2.784 | 4.584 | -0.0001605
3.36 | 7.8071 | -12.1711 | 2.7857 | 4.5841 | -0.00015962
3.37 | 7.8114 | -12.2412 | 2.7875 | 4.5842 | -0.00015876
3.38 | 7.8157 | -12.3113 | 2.7892 | 4.5843 | -0.00015791
3.39 | 7.82 | -12.3814 | 2.7909 | 4.5844 | -0.00015707
3.4 | 7.8242 | -12.4515 | 2.7925 | 4.5844 | -0.00015625
3.41 | 7.8285 | -12.5216 | 2.7942 | 4.5845 | -0.00015545
3.42 | 7.8327 | -12.5917 | 2.7958 | 4.5846 | -0.00015466
3.43 | 7.8369 | -12.6619 | 2.7974 | 4.5847 | -0.00015388
3.44 | 7.8411 | -12.732 | 2.799 | 4.5848 | -0.00015311
3.45 | 7.8453 | -12.8021 | 2.8005 | 4.5848 | -0.00015236
3.46 | 7.8495 | -12.8723 | 2.8021 | 4.5849 | -0.00015162
3.47 | 7.8537 | -12.9424 | 2.8036 | 4.585 | -0.0001509
3.48 | 7.8578 | -13.0126 | 2.8051 | 4.5851 | -0.00015019
3.49 | 7.862 | -13.0827 | 2.8066 | 4.5852 | -0.00014949
3.5 | 7.8661 | -13.1529 | 2.808 | 4.5852 | -0.0001488
3.51 | 7.8703 | -13.2231 | 2.8095 | 4.5853 | -0.00014813
3.52 | 7.8744 | -13.2933 | 2.8109 | 4.5854 | -0.00014746
3.53 | 7.8785 | -13.3634 | 2.8123 | 4.5855 | -0.00014681
3.54 | 7.8826 | -13.4336 | 2.8137 | 4.5855 | -0.00014617
3.55 | 7.8867 | -13.5038 | 2.8151 | 4.5856 | -0.00014554
3.56 | 7.8907 | -13.574 | 2.8164 | 4.5857 | -0.00014493
3.57 | 7.8948 | -13.6442 | 2.8178 | 4.5858 | -0.00014432
3.58 | 7.8989 | -13.7144 | 2.8191 | 4.5858 | -0.00014372
3.59 | 7.9029 | -13.7846 | 2.8204 | 4.5859 | -0.00014314
3.6 | 7.9069 | -13.8548 | 2.8217 | 4.586 | -0.00014256
3.61 | 7.911 | -13.925 | 2.823 | 4.5861 | -0.000142
3.62 | 7.915 | -13.9952 | 2.8242 | 4.5861 | -0.00014144
3.63 | 7.919 | -14.0654 | 2.8255 | 4.5862 | -0.0001409
3.64 | 7.923 | -14.1357 | 2.8267 | 4.5863 | -0.00014036
3.65 | 7.927 | -14.2059 | 2.8279 | 4.5864 | -0.00013984
3.66 | 7.931 | -14.2761 | 2.8291 | 4.5864 | -0.00013932
3.67 | 7.9349 | -14.3463 | 2.8303 | 4.5865 | -0.00013881
3.68 | 7.9389 | -14.4166 | 2.8314 | 4.5866 | -0.00013831
3.69 | 7.9429 | -14.4868 | 2.8326 | 4.5867 | -0.00013782
3.7 | 7.9468 | -14.557 | 2.8337 | 4.5867 | -0.00013734
3.71 | 7.9508 | -14.6273 | 2.8348 | 4.5868 | -0.00013687
3.72 | 7.9547 | -14.6975 | 2.8359 | 4.5869 | -0.0001364
3.73 | 7.9586 | -14.7678 | 2.837 | 4.5869 | -0.00013595
3.74 | 7.9626 | -14.838 | 2.8381 | 4.587 | -0.0001355
3.75 | 7.9665 | -14.9083 | 2.8391 | 4.5871 | -0.00013506
3.76 | 7.9704 | -14.9785 | 2.8402 | 4.5872 | -0.00013462
3.77 | 7.9743 | -15.0488 | 2.8412 | 4.5872 | -0.0001342
3.78 | 7.9782 | -15.1191 | 2.8423 | 4.5873 | -0.00013378
3.79 | 7.9821 | -15.1893 | 2.8433 | 4.5874 | -0.00013337
3.8 | 7.986 | -15.2596 | 2.8443 | 4.5874 | -0.00013296
3.81 | 7.9898 | -15.3299 | 2.8452 | 4.5875 | -0.00013257
3.82 | 7.9937 | -15.4001 | 2.8462 | 4.5876 | -0.00013218
3.83 | 7.9976 | -15.4704 | 2.8472 | 4.5877 | -0.00013179
3.84 | 8.0014 | -15.5407 | 2.8481 | 4.5877 | -0.00013142
3.85 | 8.0053 | -15.6109 | 2.849 | 4.5878 | -0.00013105
3.86 | 8.0091 | -15.6812 | 2.85 | 4.5879 | -0.00013068
3.87 | 8.013 | -15.7515 | 2.8509 | 4.5879 | -0.00013032
3.88 | 8.0168 | -15.8218 | 2.8518 | 4.588 | -0.00012997
3.89 | 8.0207 | -15.8921 | 2.8527 | 4.5881 | -0.00012963
3.9 | 8.0245 | -15.9624 | 2.8535 | 4.5881 | -0.00012929
3.91 | 8.0283 | -16.0326 | 2.8544 | 4.5882 | -0.00012895
3.92 | 8.0321 | -16.1029 | 2.8552 | 4.5883 | -0.00012862
3.93 | 8.0359 | -16.1732 | 2.8561 | 4.5883 | -0.0001283
3.94 | 8.0397 | -16.2435 | 2.8569 | 4.5884 | -0.00012798
3.95 | 8.0435 | -16.3138 | 2.8577 | 4.5885 | -0.00012767
3.96 | 8.0473 | -16.3841 | 2.8585 | 4.5885 | -0.00012736
3.97 | 8.0511 | -16.4544 | 2.8593 | 4.5886 | -0.00012706
3.98 | 8.0549 | -16.5247 | 2.8601 | 4.5887 | -0.00012676
3.99 | 8.0587 | -16.595 | 2.8609 | 4.5887 | -0.00012647
4 | 8.0625 | -16.6653 | 2.8617 | 4.5888 | -0.00012618
4.01 | 8.0662 | -16.7356 | 2.8624 | 4.5889 | -0.0001259
4.02 | 8.07 | -16.8059 | 2.8632 | 4.5889 | -0.00012562
4.03 | 8.0738 | -16.8762 | 2.8639 | 4.589 | -0.00012535
4.04 | 8.0775 | -16.9465 | 2.8646 | 4.5891 | -0.00012508
4.05 | 8.0813 | -17.0169 | 2.8654 | 4.5891 | -0.00012481
4.06 | 8.085 | -17.0872 | 2.8661 | 4.5892 | -0.00012455
4.07 | 8.0888 | -17.1575 | 2.8668 | 4.5893 | -0.0001243
4.08 | 8.0925 | -17.2278 | 2.8675 | 4.5893 | -0.00012404
4.09 | 8.0962 | -17.2981 | 2.8681 | 4.5894 | -0.0001238
4.1 | 8.1 | -17.3684 | 2.8688 | 4.5895 | -0.00012355
4.11 | 8.1037 | -17.4387 | 2.8695 | 4.5895 | -0.00012331
4.12 | 8.1074 | -17.5091 | 2.8701 | 4.5896 | -0.00012307
4.13 | 8.1112 | -17.5794 | 2.8708 | 4.5897 | -0.00012284
4.14 | 8.1149 | -17.6497 | 2.8714 | 4.5897 | -0.00012261
4.15 | 8.1186 | -17.72 | 2.872 | 4.5898 | -0.00012238
4.16 | 8.1223 | -17.7904 | 2.8727 | 4.5898 | -0.00012216
4.17 | 8.126 | -17.8607 | 2.8733 | 4.5899 | -0.00012194
4.18 | 8.1297 | -17.931 | 2.8739 | 4.59 | -0.00012173
4.19 | 8.1334 | -18.0013 | 2.8745 | 4.59 | -0.00012151
4.2 | 8.1372 | -18.0717 | 2.8751 | 4.5901 | -0.0001213
4.21 | 8.1408 | -18.142 | 2.8757 | 4.5902 | -0.0001211
4.22 | 8.1445 | -18.2123 | 2.8762 | 4.5902 | -0.00012089
4.23 | 8.1482 | -18.2826 | 2.8768 | 4.5903 | -0.00012069
4.24 | 8.1519 | -18.353 | 2.8774 | 4.5904 | -0.0001205
4.25 | 8.1556 | -18.4233 | 2.8779 | 4.5904 | -0.0001203
4.26 | 8.1593 | -18.4936 | 2.8784 | 4.5905 | -0.00012011
4.27 | 8.163 | -18.564 | 2.879 | 4.5905 | -0.00011992
4.28 | 8.1667 | -18.6343 | 2.8795 | 4.5906 | -0.00011974
4.29 | 8.1703 | -18.7046 | 2.88 | 4.5907 | -0.00011955
4.3 | 8.174 | -18.775 | 2.8806 | 4.5907 | -0.00011937
4.31 | 8.1777 | -18.8453 | 2.8811 | 4.5908 | -0.00011919
4.32 | 8.1813 | -18.9157 | 2.8816 | 4.5909 | -0.00011902
4.33 | 8.185 | -18.986 | 2.8821 | 4.5909 | -0.00011884
4.34 | 8.1887 | -19.0563 | 2.8826 | 4.591 | -0.00011867
4.35 | 8.1923 | -19.1267 | 2.883 | 4.591 | -0.0001185
4.36 | 8.196 | -19.197 | 2.8835 | 4.5911 | -0.00011833
4.37 | 8.1997 | -19.2674 | 2.884 | 4.5912 | -0.00011817
4.38 | 8.2033 | -19.3377 | 2.8845 | 4.5912 | -0.000118
4.39 | 8.207 | -19.408 | 2.8849 | 4.5913 | -0.00011784
4.4 | 8.2106 | -19.4784 | 2.8854 | 4.5914 | -0.00011769
4.41 | 8.2143 | -19.5487 | 2.8858 | 4.5914 | -0.00011753
4.42 | 8.2179 | -19.6191 | 2.8863 | 4.5915 | -0.00011738
4.43 | 8.2215 | -19.6894 | 2.8867 | 4.5915 | -0.00011723
4.44 | 8.2252 | -19.7598 | 2.8871 | 4.5916 | -0.00011708
4.45 | 8.2288 | -19.8301 | 2.8875 | 4.5917 | -0.00011693
4.46 | 8.2325 | -19.9005 | 2.888 | 4.5917 | -0.00011679
4.47 | 8.2361 | -19.9708 | 2.8884 | 4.5918 | -0.00011664
4.48 | 8.2397 | -20.0412 | 2.8888 | 4.5919 | -0.0001165
4.49 | 8.2434 | -20.1115 | 2.8892 | 4.5919 | -0.00011636
4.5 | 8.247 | -20.1819 | 2.8896 | 4.592 | -0.00011622
4.51 | 8.2506 | -20.2522 | 2.89 | 4.592 | -0.00011608
4.52 | 8.2542 | -20.3226 | 2.8904 | 4.5921 | -0.00011594
4.53 | 8.2579 | -20.3929 | 2.8907 | 4.5922 | -0.00011581
4.54 | 8.2615 | -20.4633 | 2.8911 | 4.5922 | -0.00011567
4.55 | 8.2651 | -20.5336 | 2.8915 | 4.5923 | -0.00011554
4.56 | 8.2687 | -20.604 | 2.8918 | 4.5923 | -0.00011541
4.57 | 8.2723 | -20.6743 | 2.8922 | 4.5924 | -0.00011529
4.58 | 8.276 | -20.7447 | 2.8926 | 4.5925 | -0.00011516
4.59 | 8.2796 | -20.815 | 2.8929 | 4.5925 | -0.00011503
4.6 | 8.2832 | -20.8854 | 2.8933 | 4.5926 | -0.00011491
4.61 | 8.2868 | -20.9557 | 2.8936 | 4.5926 | -0.00011479
4.62 | 8.2904 | -21.0261 | 2.8939 | 4.5927 | -0.00011467
4.63 | 8.294 | -21.0964 | 2.8943 | 4.5928 | -0.00011455
4.64 | 8.2976 | -21.1668 | 2.8946 | 4.5928 | -0.00011443
4.65 | 8.3012 | -21.2371 | 2.8949 | 4.5929 | -0.00011431
4.66 | 8.3048 | -21.3075 | 2.8952 | 4.5929 | -0.00011419
4.67 | 8.3084 | -21.3779 | 2.8956 | 4.593 | -0.00011408
4.68 | 8.312 | -21.4482 | 2.8959 | 4.5931 | -0.00011397
4.69 | 8.3156 | -21.5186 | 2.8962 | 4.5931 | -0.00011385
4.7 | 8.3192 | -21.5889 | 2.8965 | 4.5932 | -0.00011374
4.71 | 8.3228 | -21.6593 | 2.8968 | 4.5932 | -0.00011363
4.72 | 8.3264 | -21.7297 | 2.8971 | 4.5933 | -0.00011352
4.73 | 8.33 | -21.8 | 2.8974 | 4.5934 | -0.00011341
4.74 | 8.3336 | -21.8704 | 2.8977 | 4.5934 | -0.0001133
4.75 | 8.3372 | -21.9407 | 2.8979 | 4.5935 | -0.0001132
4.76 | 8.3408 | -22.0111 | 2.8982 | 4.5935 | -0.00011309
4.77 | 8.3444 | -22.0814 | 2.8985 | 4.5936 | -0.00011299
4.78 | 8.348 | -22.1518 | 2.8988 | 4.5937 | -0.00011289
4.79 | 8.3516 | -22.2222 | 2.899 | 4.5937 | -0.00011279
4.8 | 8.3551 | -22.2925 | 2.8993 | 4.5938 | -0.00011268
4.81 | 8.3587 | -22.3629 | 2.8996 | 4.5938 | -0.00011258
4.82 | 8.3623 | -22.4333 | 2.8998 | 4.5939 | -0.00011248
4.83 | 8.3659 | -22.5036 | 2.9001 | 4.594 | -0.00011239
4.84 | 8.3695 | -22.574 | 2.9003 | 4.594 | -0.00011229
4.85 | 8.3731 | -22.6443 | 2.9006 | 4.5941 | -0.00011219
4.86 | 8.3766 | -22.7147 | 2.9008 | 4.5941 | -0.00011209
4.87 | 8.3802 | -22.7851 | 2.9011 | 4.5942 | -0.000112
4.88 | 8.3838 | -22.8554 | 2.9013 | 4.5943 | -0.0001119
4.89 | 8.3874 | -22.9258 | 2.9016 | 4.5943 | -0.00011181
4.9 | 8.3909 | -22.9962 | 2.9018 | 4.5944 | -0.00011172
4.91 | 8.3945 | -23.0665 | 2.902 | 4.5944 | -0.00011163
4.92 | 8.3981 | -23.1369 | 2.9022 | 4.5945 | -0.00011153
4.93 | 8.4017 | -23.2072 | 2.9025 | 4.5945 | -0.00011144
4.94 | 8.4052 | -23.2776 | 2.9027 | 4.5946 | -0.00011135
4.95 | 8.4088 | -23.348 | 2.9029 | 4.5947 | -0.00011126
4.96 | 8.4124 | -23.4183 | 2.9031 | 4.5947 | -0.00011118
4.97 | 8.4159 | -23.4887 | 2.9033 | 4.5948 | -0.00011109
4.98 | 8.4195 | -23.5591 | 2.9035 | 4.5948 | -0.000111
4.99 | 8.4231 | -23.6294 | 2.9037 | 4.5949 | -0.00011091
5 | 8.4267 | -23.6998 | 2.9039 | 4.595 | -0.00011083
5.01 | 8.4302 | -23.7702 | 2.9041 | 4.595 | -0.00011074
5.02 | 8.4338 | -23.8405 | 2.9043 | 4.5951 | -0.00011066
5.03 | 8.4373 | -23.9109 | 2.9045 | 4.5951 | -0.00011057
5.04 | 8.4409 | -23.9813 | 2.9047 | 4.5952 | -0.00011049
5.05 | 8.4445 | -24.0516 | 2.9049 | 4.5952 | -0.0001104
5.06 | 8.448 | -24.122 | 2.9051 | 4.5953 | -0.00011032
5.07 | 8.4516 | -24.1924 | 2.9053 | 4.5954 | -0.00011024
5.08 | 8.4552 | -24.2627 | 2.9055 | 4.5954 | -0.00011016
5.09 | 8.4587 | -24.3331 | 2.9057 | 4.5955 | -0.00011008
5.1 | 8.4623 | -24.4035 | 2.9058 | 4.5955 | -0.00011
5.11 | 8.4658 | -24.4738 | 2.906 | 4.5956 | -0.00010992
5.12 | 8.4694 | -24.5442 | 2.9062 | 4.5957 | -0.00010984
5.13 | 8.473 | -24.6146 | 2.9064 | 4.5957 | -0.00010976
5.14 | 8.4765 | -24.6849 | 2.9065 | 4.5958 | -0.00010968
5.15 | 8.4801 | -24.7553 | 2.9067 | 4.5958 | -0.0001096
5.16 | 8.4836 | -24.8257 | 2.9069 | 4.5959 | -0.00010952
5.17 | 8.4872 | -24.896 | 2.907 | 4.5959 | -0.00010945
5.18 | 8.4907 | -24.9664 | 2.9072 | 4.596 | -0.00010937
5.19 | 8.4943 | -25.0368 | 2.9073 | 4.5961 | -0.00010929
5.2 | 8.4978 | -25.1071 | 2.9075 | 4.5961 | -0.00010922
5.21 | 8.5014 | -25.1775 | 2.9076 | 4.5962 | -0.00010914
5.22 | 8.5049 | -25.2479 | 2.9078 | 4.5962 | -0.00010907
5.23 | 8.5085 | -25.3182 | 2.9079 | 4.5963 | -0.00010899
5.24 | 8.512 | -25.3886 | 2.9081 | 4.5963 | -0.00010892
5.25 | 8.5156 | -25.459 | 2.9082 | 4.5964 | -0.00010885
5.26 | 8.5191 | -25.5294 | 2.9084 | 4.5965 | -0.00010877
5.27 | 8.5227 | -25.5997 | 2.9085 | 4.5965 | -0.0001087
5.28 | 8.5262 | -25.6701 | 2.9087 | 4.5966 | -0.00010863
5.29 | 8.5298 | -25.7405 | 2.9088 | 4.5966 | -0.00010855
5.3 | 8.5333 | -25.8108 | 2.9089 | 4.5967 | -0.00010848
5.31 | 8.5369 | -25.8812 | 2.9091 | 4.5967 | -0.00010841
5.32 | 8.5404 | -25.9516 | 2.9092 | 4.5968 | -0.00010834
5.33 | 8.544 | -26.0219 | 2.9093 | 4.5969 | -0.00010827
5.34 | 8.5475 | -26.0923 | 2.9095 | 4.5969 | -0.0001082
5.35 | 8.5511 | -26.1627 | 2.9096 | 4.597 | -0.00010813
5.36 | 8.5546 | -26.2331 | 2.9097 | 4.597 | -0.00010806
5.37 | 8.5582 | -26.3034 | 2.9098 | 4.5971 | -0.00010799
5.38 | 8.5617 | -26.3738 | 2.91 | 4.5971 | -0.00010792
5.39 | 8.5652 | -26.4442 | 2.9101 | 4.5972 | -0.00010785
5.4 | 8.5688 | -26.5145 | 2.9102 | 4.5973 | -0.00010778
5.41 | 8.5723 | -26.5849 | 2.9103 | 4.5973 | -0.00010771
5.42 | 8.5759 | -26.6553 | 2.9104 | 4.5974 | -0.00010765
5.43 | 8.5794 | -26.7257 | 2.9105 | 4.5974 | -0.00010758
5.44 | 8.583 | -26.796 | 2.9107 | 4.5975 | -0.00010751
5.45 | 8.5865 | -26.8664 | 2.9108 | 4.5975 | -0.00010744
5.46 | 8.59 | -26.9368 | 2.9109 | 4.5976 | -0.00010738
5.47 | 8.5936 | -27.0071 | 2.911 | 4.5977 | -0.00010731
5.48 | 8.5971 | -27.0775 | 2.9111 | 4.5977 | -0.00010724
5.49 | 8.6006 | -27.1479 | 2.9112 | 4.5978 | -0.00010718
5.5 | 8.6042 | -27.2183 | 2.9113 | 4.5978 | -0.00010711
5.51 | 8.6077 | -27.2886 | 2.9114 | 4.5979 | -0.00010705
5.52 | 8.6113 | -27.359 | 2.9115 | 4.5979 | -0.00010698
5.53 | 8.6148 | -27.4294 | 2.9116 | 4.598 | -0.00010691
5.54 | 8.6183 | -27.4997 | 2.9117 | 4.598 | -0.00010685
5.55 | 8.6219 | -27.5701 | 2.9118 | 4.5981 | -0.00010679
5.56 | 8.6254 | -27.6405 | 2.9119 | 4.5982 | -0.00010672
5.57 | 8.6289 | -27.7109 | 2.912 | 4.5982 | -0.00010666
5.58 | 8.6325 | -27.7812 | 2.9121 | 4.5983 | -0.00010659
5.59 | 8.636 | -27.8516 | 2.9122 | 4.5983 | -0.00010653
5.6 | 8.6396 | -27.922 | 2.9123 | 4.5984 | -0.00010647
5.61 | 8.6431 | -27.9923 | 2.9124 | 4.5984 | -0.0001064
5.62 | 8.6466 | -28.0627 | 2.9124 | 4.5985 | -0.00010634
5.63 | 8.6502 | -28.1331 | 2.9125 | 4.5986 | -0.00010628
5.64 | 8.6537 | -28.2035 | 2.9126 | 4.5986 | -0.00010621
5.65 | 8.6572 | -28.2738 | 2.9127 | 4.5987 | -0.00010615
5.66 | 8.6608 | -28.3442 | 2.9128 | 4.5987 | -0.00010609
5.67 | 8.6643 | -28.4146 | 2.9129 | 4.5988 | -0.00010603
5.68 | 8.6678 | -28.485 | 2.913 | 4.5988 | -0.00010596
5.69 | 8.6714 | -28.5553 | 2.913 | 4.5989 | -0.0001059
5.7 | 8.6749 | -28.6257 | 2.9131 | 4.5989 | -0.00010584
5.71 | 8.6784 | -28.6961 | 2.9132 | 4.599 | -0.00010578
5.72 | 8.682 | -28.7664 | 2.9133 | 4.5991 | -0.00010572
5.73 | 8.6855 | -28.8368 | 2.9133 | 4.5991 | -0.00010566
5.74 | 8.689 | -28.9072 | 2.9134 | 4.5992 | -0.0001056
5.75 | 8.6925 | -28.9776 | 2.9135 | 4.5992 | -0.00010554
5.76 | 8.6961 | -29.0479 | 2.9136 | 4.5993 | -0.00010548
5.77 | 8.6996 | -29.1183 | 2.9136 | 4.5993 | -0.00010542
5.78 | 8.7031 | -29.1887 | 2.9137 | 4.5994 | -0.00010536
5.79 | 8.7067 | -29.2591 | 2.9138 | 4.5994 | -0.0001053
5.8 | 8.7102 | -29.3294 | 2.9139 | 4.5995 | -0.00010524
5.81 | 8.7137 | -29.3998 | 2.9139 | 4.5996 | -0.00010518
5.82 | 8.7172 | -29.4702 | 2.914 | 4.5996 | -0.00010512
5.83 | 8.7208 | -29.5406 | 2.9141 | 4.5997 | -0.00010506
5.84 | 8.7243 | -29.6109 | 2.9141 | 4.5997 | -0.000105
5.85 | 8.7278 | -29.6813 | 2.9142 | 4.5998 | -0.00010494
5.86 | 8.7314 | -29.7517 | 2.9143 | 4.5998 | -0.00010488
5.87 | 8.7349 | -29.8221 | 2.9143 | 4.5999 | -0.00010482
5.88 | 8.7384 | -29.8924 | 2.9144 | 4.5999 | -0.00010476
5.89 | 8.7419 | -29.9628 | 2.9144 | 4.6 | -0.0001047
5.9 | 8.7455 | -30.0332 | 2.9145 | 4.6001 | -0.00010465
5.91 | 8.749 | -30.1035 | 2.9146 | 4.6001 | -0.00010459
5.92 | 8.7525 | -30.1739 | 2.9146 | 4.6002 | -0.00010453
5.93 | 8.7561 | -30.2443 | 2.9147 | 4.6002 | -0.00010447
5.94 | 8.7596 | -30.3147 | 2.9147 | 4.6003 | -0.00010441
5.95 | 8.7631 | -30.385 | 2.9148 | 4.6003 | -0.00010436
5.96 | 8.7666 | -30.4554 | 2.9148 | 4.6004 | -0.0001043
5.97 | 8.7702 | -30.5258 | 2.9149 | 4.6004 | -0.00010424
5.98 | 8.7737 | -30.5962 | 2.915 | 4.6005 | -0.00010418
5.99 | 8.7772 | -30.6665 | 2.915 | 4.6005 | -0.00010413
6 | 8.7807 | -30.7369 | 2.9151 | 4.6006 | -0.00010407
6.01 | 8.7843 | -30.8073 | 2.9151 | 4.6007 | -0.00010401
6.02 | 8.7878 | -30.8777 | 2.9152 | 4.6007 | -0.00010396
6.03 | 8.7913 | -30.948 | 2.9152 | 4.6008 | -0.0001039
6.04 | 8.7948 | -31.0184 | 2.9153 | 4.6008 | -0.00010384
6.05 | 8.7983 | -31.0888 | 2.9153 | 4.6009 | -0.00010379
6.06 | 8.8019 | -31.1592 | 2.9154 | 4.6009 | -0.00010373
6.07 | 8.8054 | -31.2295 | 2.9154 | 4.601 | -0.00010367
6.08 | 8.8089 | -31.2999 | 2.9155 | 4.601 | -0.00010362
6.09 | 8.8124 | -31.3703 | 2.9155 | 4.6011 | -0.00010356
6.1 | 8.816 | -31.4407 | 2.9156 | 4.6011 | -0.0001035
6.11 | 8.8195 | -31.511 | 2.9156 | 4.6012 | -0.00010345
6.12 | 8.823 | -31.5814 | 2.9157 | 4.6013 | -0.00010339
6.13 | 8.8265 | -31.6518 | 2.9157 | 4.6013 | -0.00010334
6.14 | 8.8301 | -31.7222 | 2.9157 | 4.6014 | -0.00010328
6.15 | 8.8336 | -31.7925 | 2.9158 | 4.6014 | -0.00010323
6.16 | 8.8371 | -31.8629 | 2.9158 | 4.6015 | -0.00010317
6.17 | 8.8406 | -31.9333 | 2.9159 | 4.6015 | -0.00010312
6.18 | 8.8441 | -32.0037 | 2.9159 | 4.6016 | -0.00010306
6.19 | 8.8477 | -32.074 | 2.916 | 4.6016 | -0.00010301
6.2 | 8.8512 | -32.1444 | 2.916 | 4.6017 | -0.00010295
6.21 | 8.8547 | -32.2148 | 2.916 | 4.6017 | -0.0001029
6.22 | 8.8582 | -32.2852 | 2.9161 | 4.6018 | -0.00010284
6.23 | 8.8618 | -32.3555 | 2.9161 | 4.6019 | -0.00010279
6.24 | 8.8653 | -32.4259 | 2.9161 | 4.6019 | -0.00010273
6.25 | 8.8688 | -32.4963 | 2.9162 | 4.602 | -0.00010268
6.26 | 8.8723 | -32.5667 | 2.9162 | 4.602 | -0.00010262
6.27 | 8.8758 | -32.637 | 2.9163 | 4.6021 | -0.00010257
6.28 | 8.8794 | -32.7074 | 2.9163 | 4.6021 | -0.00010251
6.29 | 8.8829 | -32.7778 | 2.9163 | 4.6022 | -0.00010246
6.3 | 8.8864 | -32.8482 | 2.9164 | 4.6022 | -0.00010241
6.31 | 8.8899 | -32.9185 | 2.9164 | 4.6023 | -0.00010235
6.32 | 8.8934 | -32.9889 | 2.9164 | 4.6023 | -0.0001023
6.33 | 8.897 | -33.0593 | 2.9165 | 4.6024 | -0.00010224
6.34 | 8.9005 | -33.1297 | 2.9165 | 4.6024 | -0.00010219
6.35 | 8.904 | -33.2 | 2.9165 | 4.6025 | -0.00010214
6.36 | 8.9075 | -33.2704 | 2.9166 | 4.6026 | -0.00010208
6.37 | 8.911 | -33.3408 | 2.9166 | 4.6026 | -0.00010203
6.38 | 8.9145 | -33.4112 | 2.9166 | 4.6027 | -0.00010198
6.39 | 8.9181 | -33.4816 | 2.9167 | 4.6027 | -0.00010192
6.4 | 8.9216 | -33.5519 | 2.9167 | 4.6028 | -0.00010187
6.41 | 8.9251 | -33.6223 | 2.9167 | 4.6028 | -0.00010182
6.42 | 8.9286 | -33.6927 | 2.9168 | 4.6029 | -0.00010176
6.43 | 8.9321 | -33.7631 | 2.9168 | 4.6029 | -0.00010171
6.44 | 8.9357 | -33.8334 | 2.9168 | 4.603 | -0.00010166
6.45 | 8.9392 | -33.9038 | 2.9169 | 4.603 | -0.0001016
6.46 | 8.9427 | -33.9742 | 2.9169 | 4.6031 | -0.00010155
6.47 | 8.9462 | -34.0446 | 2.9169 | 4.6031 | -0.0001015
6.48 | 8.9497 | -34.1149 | 2.9169 | 4.6032 | -0.00010145
6.49 | 8.9533 | -34.1853 | 2.917 | 4.6033 | -0.00010139
6.5 | 8.9568 | -34.2557 | 2.917 | 4.6033 | -0.00010134
6.51 | 8.9603 | -34.3261 | 2.917 | 4.6034 | -0.00010129
6.52 | 8.9638 | -34.3964 | 2.917 | 4.6034 | -0.00010124
6.53 | 8.9673 | -34.4668 | 2.9171 | 4.6035 | -0.00010118
6.54 | 8.9708 | -34.5372 | 2.9171 | 4.6035 | -0.00010113
6.55 | 8.9744 | -34.6076 | 2.9171 | 4.6036 | -0.00010108
6.56 | 8.9779 | -34.6779 | 2.9171 | 4.6036 | -0.00010103
6.57 | 8.9814 | -34.7483 | 2.9172 | 4.6037 | -0.00010097
6.58 | 8.9849 | -34.8187 | 2.9172 | 4.6037 | -0.00010092
6.59 | 8.9884 | -34.8891 | 2.9172 | 4.6038 | -0.00010087
6.6 | 8.9919 | -34.9594 | 2.9172 | 4.6038 | -0.00010082
6.61 | 8.9955 | -35.0298 | 2.9173 | 4.6039 | -0.00010077
6.62 | 8.999 | -35.1002 | 2.9173 | 4.6039 | -0.00010071
6.63 | 9.0025 | -35.1706 | 2.9173 | 4.604 | -0.00010066
6.64 | 9.006 | -35.241 | 2.9173 | 4.604 | -0.00010061
6.65 | 9.0095 | -35.3113 | 2.9174 | 4.6041 | -0.00010056
6.66 | 9.013 | -35.3817 | 2.9174 | 4.6042 | -0.00010051
6.67 | 9.0166 | -35.4521 | 2.9174 | 4.6042 | -0.00010046
6.68 | 9.0201 | -35.5225 | 2.9174 | 4.6043 | -0.0001004
6.69 | 9.0236 | -35.5928 | 2.9174 | 4.6043 | -0.00010035
6.7 | 9.0271 | -35.6632 | 2.9175 | 4.6044 | -0.0001003
6.71 | 9.0306 | -35.7336 | 2.9175 | 4.6044 | -0.00010025
6.72 | 9.0341 | -35.804 | 2.9175 | 4.6045 | -0.0001002
6.73 | 9.0376 | -35.8743 | 2.9175 | 4.6045 | -0.00010015
6.74 | 9.0412 | -35.9447 | 2.9175 | 4.6046 | -0.0001001
6.75 | 9.0447 | -36.0151 | 2.9176 | 4.6046 | -0.00010005
6.76 | 9.0482 | -36.0855 | 2.9176 | 4.6047 | -9.9995e-05
6.77 | 9.0517 | -36.1558 | 2.9176 | 4.6047 | -9.9944e-05
6.78 | 9.0552 | -36.2262 | 2.9176 | 4.6048 | -9.9893e-05
6.79 | 9.0587 | -36.2966 | 2.9176 | 4.6048 | -9.9842e-05
6.8 | 9.0623 | -36.367 | 2.9177 | 4.6049 | -9.9791e-05
6.81 | 9.0658 | -36.4374 | 2.9177 | 4.6049 | -9.974e-05
6.82 | 9.0693 | -36.5077 | 2.9177 | 4.605 | -9.969e-05
6.83 | 9.0728 | -36.5781 | 2.9177 | 4.605 | -9.9639e-05
6.84 | 9.0763 | -36.6485 | 2.9177 | 4.6051 | -9.9588e-05
6.85 | 9.0798 | -36.7189 | 2.9177 | 4.6052 | -9.9538e-05
6.86 | 9.0833 | -36.7892 | 2.9178 | 4.6052 | -9.9487e-05
6.87 | 9.0869 | -36.8596 | 2.9178 | 4.6053 | -9.9437e-05
6.88 | 9.0904 | -36.93 | 2.9178 | 4.6053 | -9.9386e-05
6.89 | 9.0939 | -37.0004 | 2.9178 | 4.6054 | -9.9336e-05
6.9 | 9.0974 | -37.0707 | 2.9178 | 4.6054 | -9.9285e-05
6.91 | 9.1009 | -37.1411 | 2.9178 | 4.6055 | -9.9235e-05
6.92 | 9.1044 | -37.2115 | 2.9179 | 4.6055 | -9.9185e-05
6.93 | 9.1079 | -37.2819 | 2.9179 | 4.6056 | -9.9135e-05
6.94 | 9.1115 | -37.3523 | 2.9179 | 4.6056 | -9.9085e-05
6.95 | 9.115 | -37.4226 | 2.9179 | 4.6057 | -9.9034e-05
6.96 | 9.1185 | -37.493 | 2.9179 | 4.6057 | -9.8984e-05
6.97 | 9.122 | -37.5634 | 2.9179 | 4.6058 | -9.8934e-05
6.98 | 9.1255 | -37.6338 | 2.9179 | 4.6058 | -9.8884e-05
6.99 | 9.129 | -37.7041 | 2.918 | 4.6059 | -9.8834e-05
7 | 9.1325 | -37.7745 | 2.918 | 4.6059 | -9.8784e-05
7.01 | 9.1361 | -37.8449 | 2.918 | 4.606 | -9.8735e-05
7.02 | 9.1396 | -37.9153 | 2.918 | 4.606 | -9.8685e-05
7.03 | 9.1431 | -37.9856 | 2.918 | 4.6061 | -9.8635e-05
7.04 | 9.1466 | -38.056 | 2.918 | 4.6061 | -9.8585e-05
7.05 | 9.1501 | -38.1264 | 2.918 | 4.6062 | -9.8536e-05
7.06 | 9.1536 | -38.1968 | 2.9181 | 4.6062 | -9.8486e-05
7.07 | 9.1571 | -38.2672 | 2.9181 | 4.6063 | -9.8436e-05
7.08 | 9.1606 | -38.3375 | 2.9181 | 4.6064 | -9.8387e-05
7.09 | 9.1642 | -38.4079 | 2.9181 | 4.6064 | -9.8337e-05
7.1 | 9.1677 | -38.4783 | 2.9181 | 4.6065 | -9.8288e-05
7.11 | 9.1712 | -38.5487 | 2.9181 | 4.6065 | -9.8238e-05
7.12 | 9.1747 | -38.619 | 2.9181 | 4.6066 | -9.8189e-05
7.13 | 9.1782 | -38.6894 | 2.9181 | 4.6066 | -9.814e-05
7.14 | 9.1817 | -38.7598 | 2.9182 | 4.6067 | -9.809e-05
7.15 | 9.1852 | -38.8302 | 2.9182 | 4.6067 | -9.8041e-05
7.16 | 9.1888 | -38.9006 | 2.9182 | 4.6068 | -9.7992e-05
7.17 | 9.1923 | -38.9709 | 2.9182 | 4.6068 | -9.7943e-05
7.18 | 9.1958 | -39.0413 | 2.9182 | 4.6069 | -9.7893e-05
7.19 | 9.1993 | -39.1117 | 2.9182 | 4.6069 | -9.7844e-05
7.2 | 9.2028 | -39.1821 | 2.9182 | 4.607 | -9.7795e-05
7.21 | 9.2063 | -39.2524 | 2.9182 | 4.607 | -9.7746e-05
7.22 | 9.2098 | -39.3228 | 2.9182 | 4.6071 | -9.7697e-05
7.23 | 9.2133 | -39.3932 | 2.9183 | 4.6071 | -9.7648e-05
7.24 | 9.2169 | -39.4636 | 2.9183 | 4.6072 | -9.7599e-05
7.25 | 9.2204 | -39.5339 | 2.9183 | 4.6072 | -9.755e-05
7.26 | 9.2239 | -39.6043 | 2.9183 | 4.6073 | -9.7501e-05
7.27 | 9.2274 | -39.6747 | 2.9183 | 4.6073 | -9.7453e-05
7.28 | 9.2309 | -39.7451 | 2.9183 | 4.6074 | -9.7404e-05
7.29 | 9.2344 | -39.8155 | 2.9183 | 4.6074 | -9.7355e-05
7.3 | 9.2379 | -39.8858 | 2.9183 | 4.6075 | -9.7306e-05
7.31 | 9.2414 | -39.9562 | 2.9183 | 4.6075 | -9.7258e-05
7.32 | 9.245 | -40.0266 | 2.9183 | 4.6076 | -9.7209e-05
7.33 | 9.2485 | -40.097 | 2.9183 | 4.6076 | -9.7161e-05
7.34 | 9.252 | -40.1673 | 2.9184 | 4.6077 | -9.7112e-05
7.35 | 9.2555 | -40.2377 | 2.9184 | 4.6077 | -9.7063e-05
7.36 | 9.259 | -40.3081 | 2.9184 | 4.6078 | -9.7015e-05
7.37 | 9.2625 | -40.3785 | 2.9184 | 4.6078 | -9.6967e-05
7.38 | 9.266 | -40.4489 | 2.9184 | 4.6079 | -9.6918e-05
7.39 | 9.2695 | -40.5192 | 2.9184 | 4.6079 | -9.687e-05
7.4 | 9.273 | -40.5896 | 2.9184 | 4.608 | -9.6821e-05
7.41 | 9.2766 | -40.66 | 2.9184 | 4.608 | -9.6773e-05
7.42 | 9.2801 | -40.7304 | 2.9184 | 4.6081 | -9.6725e-05
7.43 | 9.2836 | -40.8007 | 2.9184 | 4.6081 | -9.6676e-05
7.44 | 9.2871 | -40.8711 | 2.9184 | 4.6082 | -9.6628e-05
7.45 | 9.2906 | -40.9415 | 2.9185 | 4.6083 | -9.658e-05
7.46 | 9.2941 | -41.0119 | 2.9185 | 4.6083 | -9.6532e-05
7.47 | 9.2976 | -41.0823 | 2.9185 | 4.6084 | -9.6484e-05
7.48 | 9.3011 | -41.1526 | 2.9185 | 4.6084 | -9.6436e-05
7.49 | 9.3046 | -41.223 | 2.9185 | 4.6085 | -9.6388e-05
7.5 | 9.3082 | -41.2934 | 2.9185 | 4.6085 | -9.634e-05
7.51 | 9.3117 | -41.3638 | 2.9185 | 4.6086 | -9.6292e-05
7.52 | 9.3152 | -41.4341 | 2.9185 | 4.6086 | -9.6244e-05
7.53 | 9.3187 | -41.5045 | 2.9185 | 4.6087 | -9.6196e-05
7.54 | 9.3222 | -41.5749 | 2.9185 | 4.6087 | -9.6148e-05
7.55 | 9.3257 | -41.6453 | 2.9185 | 4.6088 | -9.61e-05
7.56 | 9.3292 | -41.7157 | 2.9185 | 4.6088 | -9.6052e-05
7.57 | 9.3327 | -41.786 | 2.9185 | 4.6089 | -9.6004e-05
7.58 | 9.3362 | -41.8564 | 2.9185 | 4.6089 | -9.5957e-05
7.59 | 9.3398 | -41.9268 | 2.9185 | 4.609 | -9.5909e-05
7.6 | 9.3433 | -41.9972 | 2.9186 | 4.609 | -9.5861e-05
7.61 | 9.3468 | -42.0675 | 2.9186 | 4.6091 | -9.5814e-05
7.62 | 9.3503 | -42.1379 | 2.9186 | 4.6091 | -9.5766e-05
7.63 | 9.3538 | -42.2083 | 2.9186 | 4.6092 | -9.5718e-05
7.64 | 9.3573 | -42.2787 | 2.9186 | 4.6092 | -9.5671e-05
7.65 | 9.3608 | -42.3491 | 2.9186 | 4.6093 | -9.5623e-05
7.66 | 9.3643 | -42.4194 | 2.9186 | 4.6093 | -9.5576e-05
7.67 | 9.3678 | -42.4898 | 2.9186 | 4.6094 | -9.5528e-05
7.68 | 9.3714 | -42.5602 | 2.9186 | 4.6094 | -9.5481e-05
7.69 | 9.3749 | -42.6306 | 2.9186 | 4.6095 | -9.5433e-05
7.7 | 9.3784 | -42.7009 | 2.9186 | 4.6095 | -9.5386e-05
7.71 | 9.3819 | -42.7713 | 2.9186 | 4.6096 | -9.5339e-05
7.72 | 9.3854 | -42.8417 | 2.9186 | 4.6096 | -9.5291e-05
7.73 | 9.3889 | -42.9121 | 2.9186 | 4.6097 | -9.5244e-05
7.74 | 9.3924 | -42.9825 | 2.9186 | 4.6097 | -9.5197e-05
7.75 | 9.3959 | -43.0528 | 2.9186 | 4.6098 | -9.515e-05
7.76 | 9.3994 | -43.1232 | 2.9186 | 4.6098 | -9.5102e-05
7.77 | 9.403 | -43.1936 | 2.9187 | 4.6099 | -9.5055e-05
7.78 | 9.4065 | -43.264 | 2.9187 | 4.6099 | -9.5008e-05
7.79 | 9.41 | -43.3344 | 2.9187 | 4.61 | -9.4961e-05
7.8 | 9.4135 | -43.4047 | 2.9187 | 4.61 | -9.4914e-05
7.81 | 9.417 | -43.4751 | 2.9187 | 4.6101 | -9.4867e-05
7.82 | 9.4205 | -43.5455 | 2.9187 | 4.6101 | -9.482e-05
7.83 | 9.424 | -43.6159 | 2.9187 | 4.6102 | -9.4773e-05
7.84 | 9.4275 | -43.6862 | 2.9187 | 4.6102 | -9.4726e-05
7.85 | 9.431 | -43.7566 | 2.9187 | 4.6103 | -9.4679e-05
7.86 | 9.4345 | -43.827 | 2.9187 | 4.6103 | -9.4632e-05
7.87 | 9.4381 | -43.8974 | 2.9187 | 4.6104 | -9.4585e-05
7.88 | 9.4416 | -43.9678 | 2.9187 | 4.6104 | -9.4538e-05
7.89 | 9.4451 | -44.0381 | 2.9187 | 4.6105 | -9.4492e-05
7.9 | 9.4486 | -44.1085 | 2.9187 | 4.6105 | -9.4445e-05
7.91 | 9.4521 | -44.1789 | 2.9187 | 4.6106 | -9.4398e-05
7.92 | 9.4556 | -44.2493 | 2.9187 | 4.6106 | -9.4351e-05
7.93 | 9.4591 | -44.3197 | 2.9187 | 4.6107 | -9.4305e-05
7.94 | 9.4626 | -44.39 | 2.9187 | 4.6107 | -9.4258e-05
7.95 | 9.4661 | -44.4604 | 2.9187 | 4.6108 | -9.4211e-05
7.96 | 9.4696 | -44.5308 | 2.9187 | 4.6108 | -9.4165e-05
7.97 | 9.4732 | -44.6012 | 2.9187 | 4.6109 | -9.4118e-05
7.98 | 9.4767 | -44.6715 | 2.9187 | 4.6109 | -9.4072e-05
7.99 | 9.4802 | -44.7419 | 2.9188 | 4.611 | -9.4025e-05
8 | 9.4837 | -44.8123 | 2.9188 | 4.611 | -9.3978e-05
8.01 | 9.4872 | -44.8827 | 2.9188 | 4.6111 | -9.3932e-05
8.02 | 9.4907 | -44.9531 | 2.9188 | 4.6111 | -9.3885e-05
8.03 | 9.4942 | -45.0234 | 2.9188 | 4.6112 | -9.3838e-05
8.04 | 9.4977 | -45.0938 | 2.9188 | 4.6112 | -9.3792e-05
8.05 | 9.5012 | -45.1642 | 2.9188 | 4.6113 | -9.3745e-05
8.06 | 9.5047 | -45.2346 | 2.9188 | 4.6113 | -9.3699e-05
8.07 | 9.5082 | -45.3049 | 2.9188 | 4.6114 | -9.3653e-05
8.08 | 9.5118 | -45.3753 | 2.9188 | 4.6114 | -9.3606e-05
8.09 | 9.5153 | -45.4457 | 2.9188 | 4.6115 | -9.356e-05
8.1 | 9.5188 | -45.5161 | 2.9188 | 4.6115 | -9.3514e-05
8.11 | 9.5223 | -45.5865 | 2.9188 | 4.6116 | -9.3468e-05
8.12 | 9.5258 | -45.6568 | 2.9188 | 4.6116 | -9.3422e-05
8.13 | 9.5293 | -45.7272 | 2.9188 | 4.6117 | -9.3376e-05
8.14 | 9.5328 | -45.7976 | 2.9188 | 4.6117 | -9.333e-05
8.15 | 9.5363 | -45.868 | 2.9188 | 4.6117 | -9.3284e-05
8.16 | 9.5398 | -45.9384 | 2.9188 | 4.6118 | -9.3238e-05
8.17 | 9.5433 | -46.0087 | 2.9188 | 4.6118 | -9.3192e-05
8.18 | 9.5468 | -46.0791 | 2.9188 | 4.6119 | -9.3147e-05
8.19 | 9.5504 | -46.1495 | 2.9188 | 4.6119 | -9.3101e-05
8.2 | 9.5539 | -46.2199 | 2.9188 | 4.612 | -9.3055e-05
8.21 | 9.5574 | -46.2903 | 2.9188 | 4.612 | -9.301e-05
8.22 | 9.5609 | -46.3606 | 2.9188 | 4.6121 | -9.2964e-05
8.23 | 9.5644 | -46.431 | 2.9188 | 4.6121 | -9.2918e-05
8.24 | 9.5679 | -46.5014 | 2.9188 | 4.6122 | -9.2872e-05
8.25 | 9.5714 | -46.5718 | 2.9188 | 4.6122 | -9.2826e-05
8.26 | 9.5749 | -46.6421 | 2.9188 | 4.6123 | -9.278e-05
8.27 | 9.5784 | -46.7125 | 2.9188 | 4.6123 | -9.2734e-05
8.28 | 9.5819 | -46.7829 | 2.9188 | 4.6124 | -9.2688e-05
8.29 | 9.5854 | -46.8533 | 2.9189 | 4.6124 | -9.2642e-05
8.3 | 9.589 | -46.9237 | 2.9189 | 4.6125 | -9.2596e-05
8.31 | 9.5925 | -46.994 | 2.9189 | 4.6125 | -9.255e-05
8.32 | 9.596 | -47.0644 | 2.9189 | 4.6126 | -9.2503e-05
8.33 | 9.5995 | -47.1348 | 2.9189 | 4.6126 | -9.2457e-05
8.34 | 9.603 | -47.2052 | 2.9189 | 4.6127 | -9.2412e-05
8.35 | 9.6065 | -47.2756 | 2.9189 | 4.6127 | -9.2366e-05
8.36 | 9.61 | -47.3459 | 2.9189 | 4.6128 | -9.232e-05
8.37 | 9.6135 | -47.4163 | 2.9189 | 4.6128 | -9.2275e-05
8.38 | 9.617 | -47.4867 | 2.9189 | 4.6129 | -9.2229e-05
8.39 | 9.6205 | -47.5571 | 2.9189 | 4.6129 | -9.2184e-05
8.4 | 9.624 | -47.6275 | 2.9189 | 4.613 | -9.2139e-05
8.41 | 9.6276 | -47.6978 | 2.9189 | 4.613 | -9.2094e-05
8.42 | 9.6311 | -47.7682 | 2.9189 | 4.6131 | -9.2048e-05
8.43 | 9.6346 | -47.8386 | 2.9189 | 4.6131 | -9.2003e-05
8.44 | 9.6381 | -47.909 | 2.9189 | 4.6132 | -9.1958e-05
8.45 | 9.6416 | -47.9793 | 2.9189 | 4.6132 | -9.1913e-05
8.46 | 9.6451 | -48.0497 | 2.9189 | 4.6133 | -9.1868e-05
8.47 | 9.6486 | -48.1201 | 2.9189 | 4.6133 | -9.1823e-05
8.48 | 9.6521 | -48.1905 | 2.9189 | 4.6134 | -9.1777e-05
8.49 | 9.6556 | -48.2609 | 2.9189 | 4.6134 | -9.1732e-05
8.5 | 9.6591 | -48.3312 | 2.9189 | 4.6135 | -9.1687e-05
8.51 | 9.6626 | -48.4016 | 2.9189 | 4.6135 | -9.1641e-05
8.52 | 9.6661 | -48.472 | 2.9189 | 4.6136 | -9.1596e-05
8.53 | 9.6697 | -48.5424 | 2.9189 | 4.6136 | -9.1551e-05
8.54 | 9.6732 | -48.6128 | 2.9189 | 4.6136 | -9.1505e-05
8.55 | 9.6767 | -48.6831 | 2.9189 | 4.6137 | -9.146e-05
8.56 | 9.6802 | -48.7535 | 2.9189 | 4.6137 | -9.1415e-05
8.57 | 9.6837 | -48.8239 | 2.9189 | 4.6138 | -9.137e-05
8.58 | 9.6872 | -48.8943 | 2.9189 | 4.6138 | -9.1325e-05
8.59 | 9.6907 | -48.9647 | 2.9189 | 4.6139 | -9.128e-05
8.6 | 9.6942 | -49.035 | 2.9189 | 4.6139 | -9.1235e-05
8.61 | 9.6977 | -49.1054 | 2.9189 | 4.614 | -9.119e-05
8.62 | 9.7012 | -49.1758 | 2.9189 | 4.614 | -9.1145e-05
8.63 | 9.7047 | -49.2462 | 2.9189 | 4.6141 | -9.11e-05
8.64 | 9.7082 | -49.3165 | 2.9189 | 4.6141 | -9.1056e-05
8.65 | 9.7118 | -49.3869 | 2.9189 | 4.6142 | -9.1011e-05
8.66 | 9.7153 | -49.4573 | 2.9189 | 4.6142 | -9.0966e-05
8.67 | 9.7188 | -49.5277 | 2.9189 | 4.6143 | -9.0921e-05
8.68 | 9.7223 | -49.5981 | 2.9189 | 4.6143 | -9.0877e-05
8.69 | 9.7258 | -49.6684 | 2.9189 | 4.6144 | -9.0832e-05
8.7 | 9.7293 | -49.7388 | 2.9189 | 4.6144 | -9.0787e-05
8.71 | 9.7328 | -49.8092 | 2.9189 | 4.6145 | -9.0743e-05
8.72 | 9.7363 | -49.8796 | 2.9189 | 4.6145 | -9.0698e-05
8.73 | 9.7398 | -49.95 | 2.9189 | 4.6146 | -9.0653e-05
8.74 | 9.7433 | -50.0203 | 2.9189 | 4.6146 | -9.0609e-05
8.75 | 9.7468 | -50.0907 | 2.9189 | 4.6147 | -9.0564e-05
8.76 | 9.7503 | -50.1611 | 2.9189 | 4.6147 | -9.0519e-05
8.77 | 9.7538 | -50.2315 | 2.919 | 4.6147 | -9.0475e-05
8.78 | 9.7574 | -50.3019 | 2.919 | 4.6148 | -9.043e-05
8.79 | 9.7609 | -50.3722 | 2.919 | 4.6148 | -9.0386e-05
8.8 | 9.7644 | -50.4426 | 2.919 | 4.6149 | -9.0341e-05
8.81 | 9.7679 | -50.513 | 2.919 | 4.6149 | -9.0296e-05
8.82 | 9.7714 | -50.5834 | 2.919 | 4.615 | -9.0252e-05
8.83 | 9.7749 | -50.6538 | 2.919 | 4.615 | -9.0207e-05
8.84 | 9.7784 | -50.7241 | 2.919 | 4.6151 | -9.0163e-05
8.85 | 9.7819 | -50.7945 | 2.919 | 4.6151 | -9.0119e-05
8.86 | 9.7854 | -50.8649 | 2.919 | 4.6152 | -9.0074e-05
8.87 | 9.7889 | -50.9353 | 2.919 | 4.6152 | -9.003e-05
8.88 | 9.7924 | -51.0057 | 2.919 | 4.6153 | -8.9986e-05
8.89 | 9.7959 | -51.076 | 2.919 | 4.6153 | -8.9941e-05
8.9 | 9.7994 | -51.1464 | 2.919 | 4.6154 | -8.9897e-05
8.91 | 9.803 | -51.2168 | 2.919 | 4.6154 | -8.9853e-05
8.92 | 9.8065 | -51.2872 | 2.919 | 4.6155 | -8.9809e-05
8.93 | 9.81 | -51.3576 | 2.919 | 4.6155 | -8.9765e-05
8.94 | 9.8135 | -51.4279 | 2.919 | 4.6156 | -8.9721e-05
8.95 | 9.817 | -51.4983 | 2.919 | 4.6156 | -8.9676e-05
8.96 | 9.8205 | -51.5687 | 2.919 | 4.6156 | -8.9632e-05
8.97 | 9.824 | -51.6391 | 2.919 | 4.6157 | -8.9588e-05
8.98 | 9.8275 | -51.7095 | 2.919 | 4.6157 | -8.9544e-05
8.99 | 9.831 | -51.7798 | 2.919 | 4.6158 | -8.95e-05
9 | 9.8345 | -51.8502 | 2.919 | 4.6158 | -8.9456e-05
9.01 | 9.838 | -51.9206 | 2.919 | 4.6159 | -8.9412e-05
9.02 | 9.8415 | -51.991 | 2.919 | 4.6159 | -8.9368e-05
9.03 | 9.845 | -52.0614 | 2.919 | 4.616 | -8.9324e-05
9.04 | 9.8486 | -52.1317 | 2.919 | 4.616 | -8.928e-05
9.05 | 9.8521 | -52.2021 | 2.919 | 4.6161 | -8.9236e-05
9.06 | 9.8556 | -52.2725 | 2.919 | 4.6161 | -8.9192e-05
9.07 | 9.8591 | -52.3429 | 2.919 | 4.6162 | -8.9148e-05
9.08 | 9.8626 | -52.4132 | 2.919 | 4.6162 | -8.9104e-05
9.09 | 9.8661 | -52.4836 | 2.919 | 4.6163 | -8.906e-05
9.1 | 9.8696 | -52.554 | 2.919 | 4.6163 | -8.9017e-05
9.11 | 9.8731 | -52.6244 | 2.919 | 4.6164 | -8.8973e-05
9.12 | 9.8766 | -52.6948 | 2.919 | 4.6164 | -8.8929e-05
9.13 | 9.8801 | -52.7651 | 2.919 | 4.6164 | -8.8885e-05
9.14 | 9.8836 | -52.8355 | 2.919 | 4.6165 | -8.8842e-05
9.15 | 9.8871 | -52.9059 | 2.919 | 4.6165 | -8.8798e-05
9.16 | 9.8906 | -52.9763 | 2.919 | 4.6166 | -8.8755e-05
9.17 | 9.8941 | -53.0467 | 2.919 | 4.6166 | -8.8711e-05
9.18 | 9.8977 | -53.117 | 2.919 | 4.6167 | -8.8668e-05
9.19 | 9.9012 | -53.1874 | 2.919 | 4.6167 | -8.8624e-05
9.2 | 9.9047 | -53.2578 | 2.919 | 4.6168 | -8.8581e-05
9.21 | 9.9082 | -53.3282 | 2.919 | 4.6168 | -8.8537e-05
9.22 | 9.9117 | -53.3986 | 2.919 | 4.6169 | -8.8494e-05
9.23 | 9.9152 | -53.4689 | 2.919 | 4.6169 | -8.845e-05
9.24 | 9.9187 | -53.5393 | 2.919 | 4.617 | -8.8407e-05
9.25 | 9.9222 | -53.6097 | 2.919 | 4.617 | -8.8363e-05
9.26 | 9.9257 | -53.6801 | 2.919 | 4.6171 | -8.832e-05
9.27 | 9.9292 | -53.7505 | 2.919 | 4.6171 | -8.8277e-05
9.28 | 9.9327 | -53.8208 | 2.919 | 4.6171 | -8.8233e-05
9.29 | 9.9362 | -53.8912 | 2.919 | 4.6172 | -8.819e-05
9.3 | 9.9397 | -53.9616 | 2.919 | 4.6172 | -8.8146e-05
9.31 | 9.9432 | -54.032 | 2.919 | 4.6173 | -8.8102e-05
9.32 | 9.9468 | -54.1024 | 2.919 | 4.6173 | -8.8059e-05
9.33 | 9.9503 | -54.1727 | 2.919 | 4.6174 | -8.8016e-05
9.34 | 9.9538 | -54.2431 | 2.919 | 4.6174 | -8.7972e-05
9.35 | 9.9573 | -54.3135 | 2.919 | 4.6175 | -8.7929e-05
9.36 | 9.9608 | -54.3839 | 2.919 | 4.6175 | -8.7886e-05
9.37 | 9.9643 | -54.4543 | 2.919 | 4.6176 | -8.7842e-05
9.38 | 9.9678 | -54.5246 | 2.919 | 4.6176 | -8.7799e-05
9.39 | 9.9713 | -54.595 | 2.919 | 4.6177 | -8.7756e-05
9.4 | 9.9748 | -54.6654 | 2.919 | 4.6177 | -8.7713e-05
9.41 | 9.9783 | -54.7358 | 2.919 | 4.6178 | -8.767e-05
9.42 | 9.9818 | -54.8062 | 2.919 | 4.6178 | -8.7627e-05
9.43 | 9.9853 | -54.8765 | 2.919 | 4.6178 | -8.7584e-05
9.44 | 9.9888 | -54.9469 | 2.919 | 4.6179 | -8.7541e-05
9.45 | 9.9923 | -55.0173 | 2.919 | 4.6179 | -8.7498e-05
9.46 | 9.9958 | -55.0877 | 2.919 | 4.618 | -8.7455e-05
9.47 | 9.9994 | -55.1581 | 2.919 | 4.618 | -8.7413e-05
9.48 | 10.0029 | -55.2284 | 2.919 | 4.6181 | -8.737e-05
9.49 | 10.0064 | -55.2988 | 2.919 | 4.6181 | -8.7327e-05
9.5 | 10.0099 | -55.3692 | 2.919 | 4.6182 | -8.7284e-05
9.51 | 10.0134 | -55.4396 | 2.919 | 4.6182 | -8.7241e-05
9.52 | 10.0169 | -55.51 | 2.919 | 4.6183 | -8.7198e-05
9.53 | 10.0204 | -55.5804 | 2.919 | 4.6183 | -8.7155e-05
9.54 | 10.0239 | -55.6507 | 2.919 | 4.6183 | -8.7112e-05
9.55 | 10.0274 | -55.7211 | 2.919 | 4.6184 | -8.7069e-05
9.56 | 10.0309 | -55.7915 | 2.919 | 4.6184 | -8.7026e-05
9.57 | 10.0344 | -55.8619 | 2.919 | 4.6185 | -8.6984e-05
9.58 | 10.0379 | -55.9323 | 2.919 | 4.6185 | -8.6941e-05
9.59 | 10.0414 | -56.0026 | 2.919 | 4.6186 | -8.6898e-05
9.6 | 10.0449 | -56.073 | 2.919 | 4.6186 | -8.6855e-05
9.61 | 10.0484 | -56.1434 | 2.919 | 4.6187 | -8.6812e-05
9.62 | 10.0519 | -56.2138 | 2.919 | 4.6187 | -8.677e-05
9.63 | 10.0555 | -56.2842 | 2.919 | 4.6188 | -8.6727e-05
9.64 | 10.059 | -56.3545 | 2.919 | 4.6188 | -8.6685e-05
9.65 | 10.0625 | -56.4249 | 2.919 | 4.6189 | -8.6642e-05
9.66 | 10.066 | -56.4953 | 2.919 | 4.6189 | -8.66e-05
9.67 | 10.0695 | -56.5657 | 2.919 | 4.6189 | -8.6557e-05
9.68 | 10.073 | -56.6361 | 2.919 | 4.619 | -8.6515e-05
9.69 | 10.0765 | -56.7064 | 2.919 | 4.619 | -8.6473e-05
9.7 | 10.08 | -56.7768 | 2.919 | 4.6191 | -8.6431e-05
9.71 | 10.0835 | -56.8472 | 2.919 | 4.6191 | -8.6388e-05
9.72 | 10.087 | -56.9176 | 2.919 | 4.6192 | -8.6346e-05
9.73 | 10.0905 | -56.988 | 2.919 | 4.6192 | -8.6304e-05
9.74 | 10.094 | -57.0583 | 2.9191 | 4.6193 | -8.6262e-05
9.75 | 10.0975 | -57.1287 | 2.9191 | 4.6193 | -8.622e-05
9.76 | 10.101 | -57.1991 | 2.9191 | 4.6194 | -8.6178e-05
9.77 | 10.1045 | -57.2695 | 2.9191 | 4.6194 | -8.6135e-05
9.78 | 10.108 | -57.3399 | 2.9191 | 4.6194 | -8.6093e-05
9.79 | 10.1116 | -57.4102 | 2.9191 | 4.6195 | -8.6051e-05
9.8 | 10.1151 | -57.4806 | 2.9191 | 4.6195 | -8.6009e-05
9.81 | 10.1186 | -57.551 | 2.9191 | 4.6196 | -8.5966e-05
9.82 | 10.1221 | -57.6214 | 2.9191 | 4.6196 | -8.5924e-05
9.83 | 10.1256 | -57.6918 | 2.9191 | 4.6197 | -8.5881e-05
9.84 | 10.1291 | -57.7621 | 2.9191 | 4.6197 | -8.5839e-05
9.85 | 10.1326 | -57.8325 | 2.9191 | 4.6198 | -8.5797e-05
9.86 | 10.1361 | -57.9029 | 2.9191 | 4.6198 | -8.5754e-05
9.87 | 10.1396 | -57.9733 | 2.9191 | 4.6199 | -8.5712e-05
9.88 | 10.1431 | -58.0437 | 2.9191 | 4.6199 | -8.567e-05
9.89 | 10.1466 | -58.114 | 2.9191 | 4.6199 | -8.5627e-05
9.9 | 10.1501 | -58.1844 | 2.9191 | 4.62 | -8.5585e-05
9.91 | 10.1536 | -58.2548 | 2.9191 | 4.62 | -8.5543e-05
9.92 | 10.1571 | -58.3252 | 2.9191 | 4.6201 | -8.5501e-05
9.93 | 10.1606 | -58.3956 | 2.9191 | 4.6201 | -8.5459e-05
9.94 | 10.1641 | -58.466 | 2.9191 | 4.6202 | -8.5417e-05
9.95 | 10.1677 | -58.5363 | 2.9191 | 4.6202 | -8.5375e-05
9.96 | 10.1712 | -58.6067 | 2.9191 | 4.6203 | -8.5333e-05
9.97 | 10.1747 | -58.6771 | 2.9191 | 4.6203 | -8.5292e-05
9.98 | 10.1782 | -58.7475 | 2.9191 | 4.6203 | -8.525e-05
9.99 | 10.1817 | -58.8179 | 2.9191 | 4.6204 | -8.5208e-05
10 | 10.1852 | -58.8882 | 2.9191 | 4.6204 | -8.5166e-05

## Phi_250
Time_sec | X_m | Y_m | Z_m | Phi_rad | Alpha_rad
0 | 0 | 0.5 | 0 | 4.3633 | 1.7453e-07
0.01 | 0.11316 | 0.59462 | 7.3491e-06 | 4.3646 | -0.00088836
0.02 | 0.22296 | 0.68579 | 0.00011843 | 4.3668 | -0.0011288
0.03 | 0.32957 | 0.77368 | 0.00037889 | 4.3692 | -0.0012386
0.04 | 0.43318 | 0.85845 | 0.00079756 | 4.3716 | -0.0013223
0.05 | 0.53395 | 0.94024 | 0.0013758 | 4.3741 | -0.0014023
0.06 | 0.63206 | 1.0192 | 0.0021135 | 4.3765 | -0.0014836
0.07 | 0.72763 | 1.0954 | 0.0030099 | 4.3789 | -0.0015675
0.08 | 0.82081 | 1.169 | 0.0040643 | 4.3813 | -0.0016543
0.09 | 0.91171 | 1.2401 | 0.0052761 | 4.3837 | -0.0017442
0.1 | 1.0004 | 1.3088 | 0.0066443 | 4.3861 | -0.0018373
0.11 | 1.0871 | 1.3752 | 0.0081683 | 4.3885 | -0.0019337
0.12 | 1.1719 | 1.4393 | 0.0098473 | 4.3909 | -0.0020335
0.13 | 1.2547 | 1.5013 | 0.01168 | 4.3932 | -0.0021367
0.14 | 1.3358 | 1.5612 | 0.013667 | 4.3956 | -0.0022435
0.15 | 1.4152 | 1.619 | 0.015806 | 4.3979 | -0.002354
0.16 | 1.493 | 1.6749 | 0.018097 | 4.4003 | -0.0024682
0.17 | 1.5692 | 1.7289 | 0.020539 | 4.4026 | -0.0025862
0.18 | 1.6439 | 1.7811 | 0.023132 | 4.405 | -0.0027082
0.19 | 1.7172 | 1.8315 | 0.025874 | 4.4073 | -0.0028342
0.2 | 1.7892 | 1.8801 | 0.028765 | 4.4096 | -0.0029644
0.21 | 1.8598 | 1.927 | 0.031805 | 4.4119 | -0.0030987
0.22 | 1.9292 | 1.9723 | 0.034992 | 4.4142 | -0.0032373
0.23 | 1.9973 | 2.016 | 0.038327 | 4.4165 | -0.0033802
0.24 | 2.0643 | 2.0581 | 0.041808 | 4.4188 | -0.0035275
0.25 | 2.1302 | 2.0987 | 0.045435 | 4.4211 | -0.0036793
0.26 | 2.195 | 2.1377 | 0.049208 | 4.4234 | -0.0038356
0.27 | 2.2587 | 2.1753 | 0.053125 | 4.4257 | -0.0039964
0.28 | 2.3215 | 2.2115 | 0.057186 | 4.428 | -0.0041617
0.29 | 2.3832 | 2.2463 | 0.061391 | 4.4302 | -0.0043317
0.3 | 2.4441 | 2.2797 | 0.06574 | 4.4325 | -0.0045061
0.31 | 2.504 | 2.3117 | 0.07023 | 4.4348 | -0.0046851
0.32 | 2.5631 | 2.3424 | 0.074863 | 4.437 | -0.0048685
0.33 | 2.6213 | 2.3719 | 0.079637 | 4.4393 | -0.0050563
0.34 | 2.6787 | 2.4 | 0.084553 | 4.4415 | -0.0052483
0.35 | 2.7353 | 2.4269 | 0.089608 | 4.4437 | -0.0054445
0.36 | 2.7911 | 2.4525 | 0.094804 | 4.446 | -0.0056446
0.37 | 2.8462 | 2.477 | 0.10014 | 4.4482 | -0.0058485
0.38 | 2.9005 | 2.5002 | 0.10561 | 4.4504 | -0.0060558
0.39 | 2.9542 | 2.5223 | 0.11122 | 4.4527 | -0.0062664
0.4 | 3.0072 | 2.5432 | 0.11697 | 4.4549 | -0.0064798
0.41 | 3.0595 | 2.563 | 0.12286 | 4.4571 | -0.0066957
0.42 | 3.1111 | 2.5816 | 0.12888 | 4.4593 | -0.0069137
0.43 | 3.1622 | 2.5991 | 0.13504 | 4.4615 | -0.0071333
0.44 | 3.2126 | 2.6155 | 0.14133 | 4.4637 | -0.0073539
0.45 | 3.2624 | 2.6308 | 0.14776 | 4.4658 | -0.007575
0.46 | 3.3117 | 2.6451 | 0.15432 | 4.468 | -0.007796
0.47 | 3.3604 | 2.6583 | 0.16101 | 4.4702 | -0.0080161
0.48 | 3.4085 | 2.6705 | 0.16784 | 4.4724 | -0.0082346
0.49 | 3.4561 | 2.6816 | 0.1748 | 4.4745 | -0.0084506
0.5 | 3.5031 | 2.6917 | 0.18188 | 4.4767 | -0.0086635
0.51 | 3.5497 | 2.7008 | 0.1891 | 4.4788 | -0.0088722
0.52 | 3.5957 | 2.7088 | 0.19644 | 4.4809 | -0.0090758
0.53 | 3.6413 | 2.7159 | 0.20391 | 4.4831 | -0.0092733
0.54 | 3.6864 | 2.722 | 0.21151 | 4.4852 | -0.0094639
0.55 | 3.731 | 2.7272 | 0.21923 | 4.4873 | -0.0096464
0.56 | 3.7751 | 2.7314 | 0.22707 | 4.4894 | -0.0098198
0.57 | 3.8188 | 2.7346 | 0.23503 | 4.4914 | -0.0099832
0.58 | 3.862 | 2.7369 | 0.24312 | 4.4935 | -0.010135
0.59 | 3.9049 | 2.7382 | 0.25132 | 4.4956 | -0.010276
0.6 | 3.9472 | 2.7386 | 0.25965 | 4.4976 | -0.010403
0.61 | 3.9892 | 2.7381 | 0.26808 | 4.4997 | -0.010516
0.62 | 4.0308 | 2.7367 | 0.27664 | 4.5017 | -0.010615
0.63 | 4.0719 | 2.7344 | 0.2853 | 4.5037 | -0.010698
0.64 | 4.1126 | 2.7311 | 0.29408 | 4.5057 | -0.010765
0.65 | 4.153 | 2.727 | 0.30296 | 4.5076 | -0.010816
0.66 | 4.193 | 2.722 | 0.31195 | 4.5096 | -0.010849
0.67 | 4.2326 | 2.7162 | 0.32104 | 4.5115 | -0.010866
0.68 | 4.2718 | 2.7095 | 0.33024 | 4.5135 | -0.010864
0.69 | 4.3107 | 2.7019 | 0.33954 | 4.5154 | -0.010845
0.7 | 4.3491 | 2.6934 | 0.34893 | 4.5172 | -0.010808
0.71 | 4.3873 | 2.6841 | 0.35842 | 4.5191 | -0.010754
0.72 | 4.4251 | 2.674 | 0.36801 | 4.5209 | -0.010684
0.73 | 4.4625 | 2.6631 | 0.37768 | 4.5228 | -0.010596
0.74 | 4.4996 | 2.6513 | 0.38744 | 4.5246 | -0.010493
0.75 | 4.5364 | 2.6387 | 0.39729 | 4.5264 | -0.010375
0.76 | 4.5728 | 2.6253 | 0.40721 | 4.5281 | -0.010242
0.77 | 4.6089 | 2.6111 | 0.41722 | 4.5298 | -0.010096
0.78 | 4.6447 | 2.596 | 0.42731 | 4.5315 | -0.0099372
0.79 | 4.6802 | 2.5802 | 0.43746 | 4.5332 | -0.0097672
0.8 | 4.7153 | 2.5636 | 0.44769 | 4.5349 | -0.0095867
0.81 | 4.7501 | 2.5463 | 0.45799 | 4.5365 | -0.0093971
0.82 | 4.7847 | 2.5281 | 0.46835 | 4.5381 | -0.0091994
0.83 | 4.8189 | 2.5092 | 0.47877 | 4.5397 | -0.0089947
0.84 | 4.8528 | 2.4895 | 0.48925 | 4.5413 | -0.0087842
0.85 | 4.8864 | 2.4691 | 0.49979 | 4.5428 | -0.0085689
0.86 | 4.9197 | 2.4479 | 0.51038 | 4.5443 | -0.0083501
0.87 | 4.9528 | 2.4259 | 0.52101 | 4.5458 | -0.0081286
0.88 | 4.9855 | 2.4033 | 0.5317 | 4.5472 | -0.0079054
0.89 | 5.018 | 2.3799 | 0.54242 | 4.5486 | -0.0076815
0.9 | 5.0502 | 2.3557 | 0.55319 | 4.55 | -0.0074578
0.91 | 5.082 | 2.3309 | 0.56399 | 4.5514 | -0.007235
0.92 | 5.1137 | 2.3053 | 0.57482 | 4.5527 | -0.0070138
0.93 | 5.145 | 2.2791 | 0.58568 | 4.554 | -0.006795
0.94 | 5.1761 | 2.2521 | 0.59657 | 4.5553 | -0.006579
0.95 | 5.2069 | 2.2244 | 0.60749 | 4.5566 | -0.0063665
0.96 | 5.2374 | 2.1961 | 0.61842 | 4.5578 | -0.0061578
0.97 | 5.2677 | 2.1671 | 0.62937 | 4.559 | -0.0059534
0.98 | 5.2977 | 2.1374 | 0.64033 | 4.5602 | -0.0057536
0.99 | 5.3274 | 2.107 | 0.65131 | 4.5613 | -0.0055586
1 | 5.3569 | 2.076 | 0.6623 | 4.5625 | -0.0053687
1.01 | 5.3861 | 2.0443 | 0.67329 | 4.5636 | -0.005184
1.02 | 5.4151 | 2.0119 | 0.68428 | 4.5647 | -0.0050046
1.03 | 5.4438 | 1.979 | 0.69527 | 4.5657 | -0.0048307
1.04 | 5.4722 | 1.9454 | 0.70626 | 4.5668 | -0.0046623
1.05 | 5.5004 | 1.9111 | 0.71725 | 4.5678 | -0.0044994
1.06 | 5.5284 | 1.8763 | 0.72822 | 4.5688 | -0.0043419
1.07 | 5.5561 | 1.8408 | 0.73919 | 4.5697 | -0.0041899
1.08 | 5.5836 | 1.8047 | 0.75014 | 4.5707 | -0.0040433
1.09 | 5.6108 | 1.768 | 0.76108 | 4.5716 | -0.0039019
1.1 | 5.6378 | 1.7308 | 0.77199 | 4.5725 | -0.0037658
1.11 | 5.6645 | 1.6929 | 0.78289 | 4.5734 | -0.0036347
1.12 | 5.691 | 1.6545 | 0.79377 | 4.5743 | -0.0035085
1.13 | 5.7172 | 1.6155 | 0.80462 | 4.5751 | -0.0033873
1.14 | 5.7432 | 1.5759 | 0.81544 | 4.576 | -0.0032707
1.15 | 5.769 | 1.5358 | 0.82624 | 4.5768 | -0.0031586
1.16 | 5.7946 | 1.4951 | 0.837 | 4.5776 | -0.003051
1.17 | 5.8199 | 1.4539 | 0.84773 | 4.5784 | -0.0029476
1.18 | 5.845 | 1.4121 | 0.85843 | 4.5791 | -0.0028483
1.19 | 5.8698 | 1.3698 | 0.86909 | 4.5799 | -0.002753
1.2 | 5.8944 | 1.327 | 0.87971 | 4.5806 | -0.0026615
1.21 | 5.9188 | 1.2837 | 0.89029 | 4.5813 | -0.0025737
1.22 | 5.943 | 1.2398 | 0.90083 | 4.582 | -0.0024894
1.23 | 5.9669 | 1.1955 | 0.91132 | 4.5827 | -0.0024085
1.24 | 5.9907 | 1.1507 | 0.92177 | 4.5834 | -0.0023308
1.25 | 6.0142 | 1.1054 | 0.93218 | 4.584 | -0.0022563
1.26 | 6.0374 | 1.0596 | 0.94254 | 4.5847 | -0.0021848
1.27 | 6.0605 | 1.0133 | 0.95284 | 4.5853 | -0.0021161
1.28 | 6.0833 | 0.96659 | 0.9631 | 4.5859 | -0.0020502
1.29 | 6.106 | 0.9194 | 0.9733 | 4.5865 | -0.0019869
1.3 | 6.1284 | 0.87177 | 0.98346 | 4.5871 | -0.0019261
1.31 | 6.1506 | 0.82369 | 0.99355 | 4.5877 | -0.0018677
1.32 | 6.1726 | 0.77517 | 1.0036 | 4.5883 | -0.0018117
1.33 | 6.1943 | 0.72622 | 1.0136 | 4.5889 | -0.0017578
1.34 | 6.2159 | 0.67685 | 1.0235 | 4.5894 | -0.001706
1.35 | 6.2373 | 0.62706 | 1.0334 | 4.59 | -0.0016563
1.36 | 6.2584 | 0.57687 | 1.0432 | 4.5905 | -0.0016085
1.37 | 6.2794 | 0.52627 | 1.053 | 4.591 | -0.0015625
1.38 | 6.3001 | 0.47527 | 1.0626 | 4.5915 | -0.0015183
1.39 | 6.3207 | 0.42389 | 1.0723 | 4.592 | -0.0014757
1.4 | 6.341 | 0.37212 | 1.0818 | 4.5925 | -0.0014348
1.41 | 6.3612 | 0.31998 | 1.0913 | 4.593 | -0.0013954
1.42 | 6.3811 | 0.26746 | 1.1008 | 4.5935 | -0.0013575
1.43 | 6.4009 | 0.21459 | 1.1102 | 4.5939 | -0.001321
1.44 | 6.4205 | 0.16135 | 1.1195 | 4.5944 | -0.0012858
1.45 | 6.4398 | 0.10777 | 1.1287 | 4.5948 | -0.0012519
1.46 | 6.459 | 0.053837 | 1.1379 | 4.5953 | -0.0012193
1.47 | 6.478 | -0.00043198 | 1.147 | 4.5957 | -0.0011878
1.48 | 6.4968 | -0.055033 | 1.1561 | 4.5961 | -0.0011575
1.49 | 6.5155 | -0.10996 | 1.1651 | 4.5965 | -0.0011282
1.5 | 6.5339 | -0.16521 | 1.174 | 4.597 | -0.0011
1.51 | 6.5522 | -0.22077 | 1.1828 | 4.5974 | -0.0010727
1.52 | 6.5702 | -0.27665 | 1.1916 | 4.5978 | -0.0010464
1.53 | 6.5881 | -0.33282 | 1.2003 | 4.5981 | -0.0010211
1.54 | 6.6059 | -0.38929 | 1.209 | 4.5985 | -0.00099654
1.55 | 6.6234 | -0.44606 | 1.2175 | 4.5989 | -0.00097285
1.56 | 6.6408 | -0.50311 | 1.226 | 4.5993 | -0.00094997
1.57 | 6.658 | -0.56044 | 1.2345 | 4.5996 | -0.00092785
1.58 | 6.675 | -0.61805 | 1.2428 | 4.6 | -0.00090646
1.59 | 6.6919 | -0.67593 | 1.2511 | 4.6003 | -0.00088578
1.6 | 6.7086 | -0.73408 | 1.2594 | 4.6007 | -0.00086577
1.61 | 6.7251 | -0.79248 | 1.2675 | 4.601 | -0.00084641
1.62 | 6.7415 | -0.85114 | 1.2756 | 4.6014 | -0.00082768
1.63 | 6.7577 | -0.91005 | 1.2837 | 4.6017 | -0.00080954
1.64 | 6.7737 | -0.96921 | 1.2916 | 4.602 | -0.00079197
1.65 | 6.7896 | -1.0286 | 1.2995 | 4.6023 | -0.00077496
1.66 | 6.8053 | -1.0882 | 1.3073 | 4.6027 | -0.00075847
1.67 | 6.8209 | -1.1481 | 1.3151 | 4.603 | -0.00074249
1.68 | 6.8363 | -1.2082 | 1.3227 | 4.6033 | -0.000727
1.69 | 6.8515 | -1.2685 | 1.3304 | 4.6036 | -0.00071198
1.7 | 6.8667 | -1.329 | 1.3379 | 4.6039 | -0.00069742
1.71 | 6.8816 | -1.3898 | 1.3454 | 4.6042 | -0.00068328
1.72 | 6.8964 | -1.4507 | 1.3528 | 4.6044 | -0.00066957
1.73 | 6.9111 | -1.5119 | 1.3601 | 4.6047 | -0.00065626
1.74 | 6.9256 | -1.5732 | 1.3674 | 4.605 | -0.00064334
1.75 | 6.94 | -1.6348 | 1.3746 | 4.6053 | -0.00063079
1.76 | 6.9542 | -1.6965 | 1.3817 | 4.6055 | -0.0006186
1.77 | 6.9683 | -1.7585 | 1.3888 | 4.6058 | -0.00060675
1.78 | 6.9822 | -1.8206 | 1.3958 | 4.6061 | -0.00059525
1.79 | 6.9961 | -1.8829 | 1.4027 | 4.6063 | -0.00058406
1.8 | 7.0097 | -1.9453 | 1.4096 | 4.6066 | -0.00057318
1.81 | 7.0233 | -2.008 | 1.4164 | 4.6068 | -0.0005626
1.82 | 7.0367 | -2.0708 | 1.4231 | 4.6071 | -0.00055232
1.83 | 7.05 | -2.1338 | 1.4298 | 4.6073 | -0.00054231
1.84 | 7.0631 | -2.1969 | 1.4364 | 4.6076 | -0.00053257
1.85 | 7.0761 | -2.2602 | 1.443 | 4.6078 | -0.00052309
1.86 | 7.089 | -2.3237 | 1.4494 | 4.608 | -0.00051386
1.87 | 7.1018 | -2.3873 | 1.4558 | 4.6083 | -0.00050487
1.88 | 7.1144 | -2.4511 | 1.4622 | 4.6085 | -0.00049611
1.89 | 7.127 | -2.515 | 1.4685 | 4.6087 | -0.00048759
1.9 | 7.1394 | -2.579 | 1.4747 | 4.6089 | -0.00047928
1.91 | 7.1516 | -2.6432 | 1.4809 | 4.6091 | -0.00047118
1.92 | 7.1638 | -2.7075 | 1.487 | 4.6094 | -0.00046329
1.93 | 7.1758 | -2.772 | 1.493 | 4.6096 | -0.0004556
1.94 | 7.1878 | -2.8366 | 1.499 | 4.6098 | -0.0004481
1.95 | 7.1996 | -2.9013 | 1.5049 | 4.61 | -0.00044078
1.96 | 7.2113 | -2.9661 | 1.5107 | 4.6102 | -0.00043364
1.97 | 7.2229 | -3.0311 | 1.5165 | 4.6104 | -0.00042668
1.98 | 7.2344 | -3.0962 | 1.5223 | 4.6106 | -0.00041988
1.99 | 7.2457 | -3.1614 | 1.5279 | 4.6108 | -0.00041325
2 | 7.257 | -3.2267 | 1.5336 | 4.611 | -0.00040678
2.01 | 7.2681 | -3.2922 | 1.5391 | 4.6112 | -0.00040045
2.02 | 7.2792 | -3.3577 | 1.5446 | 4.6114 | -0.00039428
2.03 | 7.2901 | -3.4233 | 1.55 | 4.6115 | -0.00038825
2.04 | 7.301 | -3.4891 | 1.5554 | 4.6117 | -0.00038237
2.05 | 7.3117 | -3.555 | 1.5608 | 4.6119 | -0.00037661
2.06 | 7.3224 | -3.6209 | 1.566 | 4.6121 | -0.00037099
2.07 | 7.3329 | -3.687 | 1.5712 | 4.6123 | -0.0003655
2.08 | 7.3434 | -3.7531 | 1.5764 | 4.6124 | -0.00036013
2.09 | 7.3537 | -3.8194 | 1.5815 | 4.6126 | -0.00035488
2.1 | 7.364 | -3.8857 | 1.5866 | 4.6128 | -0.00034974
2.11 | 7.3741 | -3.9521 | 1.5915 | 4.6129 | -0.00034472
2.12 | 7.3842 | -4.0187 | 1.5965 | 4.6131 | -0.00033981
2.13 | 7.3942 | -4.0853 | 1.6014 | 4.6133 | -0.00033501
2.14 | 7.4041 | -4.1519 | 1.6062 | 4.6134 | -0.00033031
2.15 | 7.4139 | -4.2187 | 1.611 | 4.6136 | -0.00032572
2.16 | 7.4236 | -4.2856 | 1.6157 | 4.6137 | -0.00032122
2.17 | 7.4332 | -4.3525 | 1.6204 | 4.6139 | -0.00031682
2.18 | 7.4427 | -4.4195 | 1.625 | 4.614 | -0.00031251
2.19 | 7.4522 | -4.4866 | 1.6296 | 4.6142 | -0.00030829
2.2 | 7.4616 | -4.5537 | 1.6341 | 4.6144 | -0.00030416
2.21 | 7.4708 | -4.621 | 1.6386 | 4.6145 | -0.00030012
2.22 | 7.48 | -4.6883 | 1.643 | 4.6146 | -0.00029615
2.23 | 7.4892 | -4.7556 | 1.6474 | 4.6148 | -0.00029228
2.24 | 7.4982 | -4.823 | 1.6517 | 4.6149 | -0.00028848
2.25 | 7.5072 | -4.8905 | 1.656 | 4.6151 | -0.00028475
2.26 | 7.5161 | -4.9581 | 1.6603 | 4.6152 | -0.00028111
2.27 | 7.5249 | -5.0257 | 1.6645 | 4.6154 | -0.00027753
2.28 | 7.5336 | -5.0934 | 1.6686 | 4.6155 | -0.00027403
2.29 | 7.5423 | -5.1612 | 1.6727 | 4.6156 | -0.0002706
2.3 | 7.5509 | -5.229 | 1.6767 | 4.6158 | -0.00026723
2.31 | 7.5594 | -5.2968 | 1.6807 | 4.6159 | -0.00026394
2.32 | 7.5678 | -5.3648 | 1.6847 | 4.616 | -0.0002607
2.33 | 7.5762 | -5.4327 | 1.6886 | 4.6162 | -0.00025753
2.34 | 7.5845 | -5.5008 | 1.6925 | 4.6163 | -0.00025442
2.35 | 7.5928 | -5.5688 | 1.6963 | 4.6164 | -0.00025138
2.36 | 7.6009 | -5.637 | 1.7001 | 4.6165 | -0.00024839
2.37 | 7.609 | -5.7051 | 1.7038 | 4.6167 | -0.00024545
2.38 | 7.6171 | -5.7734 | 1.7075 | 4.6168 | -0.00024258
2.39 | 7.625 | -5.8416 | 1.7112 | 4.6169 | -0.00023975
2.4 | 7.6329 | -5.91 | 1.7148 | 4.617 | -0.00023699
2.41 | 7.6408 | -5.9783 | 1.7184 | 4.6171 | -0.00023427
2.42 | 7.6486 | -6.0468 | 1.7219 | 4.6173 | -0.0002316
2.43 | 7.6563 | -6.1152 | 1.7254 | 4.6174 | -0.00022899
2.44 | 7.6639 | -6.1837 | 1.7288 | 4.6175 | -0.00022642
2.45 | 7.6715 | -6.2522 | 1.7322 | 4.6176 | -0.0002239
2.46 | 7.6791 | -6.3208 | 1.7356 | 4.6177 | -0.00022143
2.47 | 7.6866 | -6.3895 | 1.739 | 4.6178 | -0.000219
2.48 | 7.694 | -6.4581 | 1.7422 | 4.6179 | -0.00021662
2.49 | 7.7014 | -6.5268 | 1.7455 | 4.618 | -0.00021428
2.5 | 7.7087 | -6.5956 | 1.7487 | 4.6182 | -0.00021198
2.51 | 7.7159 | -6.6643 | 1.7519 | 4.6183 | -0.00020973
2.52 | 7.7231 | -6.7331 | 1.7551 | 4.6184 | -0.00020751
2.53 | 7.7303 | -6.802 | 1.7582 | 4.6185 | -0.00020534
2.54 | 7.7374 | -6.8709 | 1.7612 | 4.6186 | -0.0002032
2.55 | 7.7444 | -6.9398 | 1.7643 | 4.6187 | -0.0002011
2.56 | 7.7514 | -7.0087 | 1.7673 | 4.6188 | -0.00019904
2.57 | 7.7583 | -7.0777 | 1.7702 | 4.6189 | -0.00019702
2.58 | 7.7652 | -7.1467 | 1.7732 | 4.619 | -0.00019503
2.59 | 7.7721 | -7.2157 | 1.7761 | 4.6191 | -0.00019308
2.6 | 7.7789 | -7.2848 | 1.7789 | 4.6192 | -0.00019116
2.61 | 7.7856 | -7.3539 | 1.7818 | 4.6193 | -0.00018928
2.62 | 7.7923 | -7.423 | 1.7846 | 4.6194 | -0.00018742
2.63 | 7.799 | -7.4922 | 1.7873 | 4.6195 | -0.00018561
2.64 | 7.8056 | -7.5613 | 1.7901 | 4.6196 | -0.00018382
2.65 | 7.8121 | -7.6305 | 1.7927 | 4.6197 | -0.00018206
2.66 | 7.8186 | -7.6998 | 1.7954 | 4.6197 | -0.00018034
2.67 | 7.8251 | -7.769 | 1.7981 | 4.6198 | -0.00017864
2.68 | 7.8315 | -7.8383 | 1.8007 | 4.6199 | -0.00017697
2.69 | 7.8379 | -7.9076 | 1.8032 | 4.62 | -0.00017533
2.7 | 7.8442 | -7.9769 | 1.8058 | 4.6201 | -0.00017372
2.71 | 7.8505 | -8.0463 | 1.8083 | 4.6202 | -0.00017214
2.72 | 7.8568 | -8.1156 | 1.8108 | 4.6203 | -0.00017059
2.73 | 7.863 | -8.185 | 1.8132 | 4.6204 | -0.00016906
2.74 | 7.8692 | -8.2545 | 1.8157 | 4.6205 | -0.00016755
2.75 | 7.8753 | -8.3239 | 1.818 | 4.6205 | -0.00016608
2.76 | 7.8814 | -8.3933 | 1.8204 | 4.6206 | -0.00016462
2.77 | 7.8875 | -8.4628 | 1.8228 | 4.6207 | -0.0001632
2.78 | 7.8935 | -8.5323 | 1.8251 | 4.6208 | -0.00016179
2.79 | 7.8995 | -8.6018 | 1.8273 | 4.6209 | -0.00016041
2.8 | 7.9054 | -8.6714 | 1.8296 | 4.621 | -0.00015906
2.81 | 7.9114 | -8.7409 | 1.8318 | 4.6211 | -0.00015772
2.82 | 7.9172 | -8.8105 | 1.834 | 4.6211 | -0.00015641
2.83 | 7.9231 | -8.8801 | 1.8362 | 4.6212 | -0.00015512
2.84 | 7.9289 | -8.9497 | 1.8384 | 4.6213 | -0.00015385
2.85 | 7.9346 | -9.0193 | 1.8405 | 4.6214 | -0.00015261
2.86 | 7.9404 | -9.089 | 1.8426 | 4.6215 | -0.00015138
2.87 | 7.9461 | -9.1586 | 1.8447 | 4.6215 | -0.00015017
2.88 | 7.9518 | -9.2283 | 1.8467 | 4.6216 | -0.00014899
2.89 | 7.9574 | -9.298 | 1.8487 | 4.6217 | -0.00014782
2.9 | 7.963 | -9.3677 | 1.8507 | 4.6218 | -0.00014668
2.91 | 7.9686 | -9.4374 | 1.8527 | 4.6218 | -0.00014555
2.92 | 7.9741 | -9.5071 | 1.8547 | 4.6219 | -0.00014444
2.93 | 7.9797 | -9.5769 | 1.8566 | 4.622 | -0.00014335
2.94 | 7.9851 | -9.6466 | 1.8585 | 4.6221 | -0.00014228
2.95 | 7.9906 | -9.7164 | 1.8604 | 4.6221 | -0.00014122
2.96 | 7.996 | -9.7862 | 1.8622 | 4.6222 | -0.00014018
2.97 | 8.0014 | -9.856 | 1.8641 | 4.6223 | -0.00013916
2.98 | 8.0068 | -9.9258 | 1.8659 | 4.6224 | -0.00013816
2.99 | 8.0121 | -9.9956 | 1.8677 | 4.6224 | -0.00013717
3 | 8.0175 | -10.0654 | 1.8695 | 4.6225 | -0.0001362
3.01 | 8.0227 | -10.1353 | 1.8712 | 4.6226 | -0.00013524
3.02 | 8.028 | -10.2051 | 1.8729 | 4.6226 | -0.0001343
3.03 | 8.0332 | -10.275 | 1.8746 | 4.6227 | -0.00013338
3.04 | 8.0384 | -10.3449 | 1.8763 | 4.6228 | -0.00013247
3.05 | 8.0436 | -10.4148 | 1.878 | 4.6228 | -0.00013157
3.06 | 8.0488 | -10.4847 | 1.8796 | 4.6229 | -0.00013069
3.07 | 8.0539 | -10.5546 | 1.8813 | 4.623 | -0.00012983
3.08 | 8.059 | -10.6245 | 1.8829 | 4.623 | -0.00012898
3.09 | 8.0641 | -10.6944 | 1.8844 | 4.6231 | -0.00012814
3.1 | 8.0692 | -10.7644 | 1.886 | 4.6232 | -0.00012732
3.11 | 8.0742 | -10.8343 | 1.8876 | 4.6232 | -0.0001265
3.12 | 8.0792 | -10.9043 | 1.8891 | 4.6233 | -0.00012571
3.13 | 8.0842 | -10.9742 | 1.8906 | 4.6234 | -0.00012492
3.14 | 8.0892 | -11.0442 | 1.8921 | 4.6234 | -0.00012415
3.15 | 8.0941 | -11.1142 | 1.8936 | 4.6235 | -0.00012339
3.16 | 8.0991 | -11.1842 | 1.895 | 4.6236 | -0.00012264
3.17 | 8.104 | -11.2542 | 1.8964 | 4.6236 | -0.00012191
3.18 | 8.1089 | -11.3242 | 1.8979 | 4.6237 | -0.00012118
3.19 | 8.1137 | -11.3942 | 1.8993 | 4.6238 | -0.00012047
3.2 | 8.1186 | -11.4642 | 1.9007 | 4.6238 | -0.00011977
3.21 | 8.1234 | -11.5343 | 1.902 | 4.6239 | -0.00011908
3.22 | 8.1282 | -11.6043 | 1.9034 | 4.6239 | -0.0001184
3.23 | 8.133 | -11.6744 | 1.9047 | 4.624 | -0.00011774
3.24 | 8.1378 | -11.7444 | 1.906 | 4.6241 | -0.00011708
3.25 | 8.1425 | -11.8145 | 1.9073 | 4.6241 | -0.00011643
3.26 | 8.1472 | -11.8845 | 1.9086 | 4.6242 | -0.0001158
3.27 | 8.1519 | -11.9546 | 1.9099 | 4.6243 | -0.00011517
3.28 | 8.1566 | -12.0247 | 1.9111 | 4.6243 | -0.00011456
3.29 | 8.1613 | -12.0948 | 1.9124 | 4.6244 | -0.00011395
3.3 | 8.166 | -12.1649 | 1.9136 | 4.6244 | -0.00011335
3.31 | 8.1706 | -12.235 | 1.9148 | 4.6245 | -0.00011277
3.32 | 8.1752 | -12.3051 | 1.916 | 4.6246 | -0.00011219
3.33 | 8.1798 | -12.3752 | 1.9172 | 4.6246 | -0.00011162
3.34 | 8.1844 | -12.4453 | 1.9183 | 4.6247 | -0.00011106
3.35 | 8.189 | -12.5154 | 1.9195 | 4.6247 | -0.00011051
3.36 | 8.1935 | -12.5855 | 1.9206 | 4.6248 | -0.00010997
3.37 | 8.1981 | -12.6557 | 1.9217 | 4.6248 | -0.00010943
3.38 | 8.2026 | -12.7258 | 1.9228 | 4.6249 | -0.00010891
3.39 | 8.2071 | -12.7959 | 1.9239 | 4.625 | -0.00010839
3.4 | 8.2116 | -12.8661 | 1.925 | 4.625 | -0.00010789
3.41 | 8.2161 | -12.9362 | 1.9261 | 4.6251 | -0.00010738
3.42 | 8.2206 | -13.0064 | 1.9271 | 4.6251 | -0.00010689
3.43 | 8.225 | -13.0766 | 1.9282 | 4.6252 | -0.00010641
3.44 | 8.2294 | -13.1467 | 1.9292 | 4.6252 | -0.00010593
3.45 | 8.2339 | -13.2169 | 1.9302 | 4.6253 | -0.00010546
3.46 | 8.2383 | -13.2871 | 1.9312 | 4.6253 | -0.000105
3.47 | 8.2427 | -13.3572 | 1.9322 | 4.6254 | -0.00010454
3.48 | 8.2471 | -13.4274 | 1.9332 | 4.6255 | -0.00010409
3.49 | 8.2514 | -13.4976 | 1.9341 | 4.6255 | -0.00010365
3.5 | 8.2558 | -13.5678 | 1.9351 | 4.6256 | -0.00010322
3.51 | 8.2601 | -13.638 | 1.936 | 4.6256 | -0.00010279
3.52 | 8.2645 | -13.7082 | 1.9369 | 4.6257 | -0.00010237
3.53 | 8.2688 | -13.7784 | 1.9379 | 4.6257 | -0.00010196
3.54 | 8.2731 | -13.8486 | 1.9388 | 4.6258 | -0.00010155
3.55 | 8.2774 | -13.9188 | 1.9397 | 4.6258 | -0.00010115
3.56 | 8.2817 | -13.989 | 1.9405 | 4.6259 | -0.00010075
3.57 | 8.2859 | -14.0592 | 1.9414 | 4.6259 | -0.00010036
3.58 | 8.2902 | -14.1294 | 1.9423 | 4.626 | -9.9977e-05
3.59 | 8.2944 | -14.1997 | 1.9431 | 4.626 | -9.9599e-05
3.6 | 8.2987 | -14.2699 | 1.944 | 4.6261 | -9.9227e-05
3.61 | 8.3029 | -14.3401 | 1.9448 | 4.6261 | -9.8861e-05
3.62 | 8.3071 | -14.4103 | 1.9456 | 4.6262 | -9.85e-05
3.63 | 8.3113 | -14.4806 | 1.9464 | 4.6263 | -9.8145e-05
3.64 | 8.3155 | -14.5508 | 1.9472 | 4.6263 | -9.7795e-05
3.65 | 8.3197 | -14.6211 | 1.948 | 4.6264 | -9.7451e-05
3.66 | 8.3239 | -14.6913 | 1.9488 | 4.6264 | -9.7111e-05
3.67 | 8.328 | -14.7615 | 1.9495 | 4.6265 | -9.6777e-05
3.68 | 8.3322 | -14.8318 | 1.9503 | 4.6265 | -9.6448e-05
3.69 | 8.3363 | -14.902 | 1.951 | 4.6266 | -9.6124e-05
3.7 | 8.3405 | -14.9723 | 1.9518 | 4.6266 | -9.5805e-05
3.71 | 8.3446 | -15.0426 | 1.9525 | 4.6267 | -9.549e-05
3.72 | 8.3487 | -15.1128 | 1.9532 | 4.6267 | -9.518e-05
3.73 | 8.3528 | -15.1831 | 1.9539 | 4.6268 | -9.4875e-05
3.74 | 8.3569 | -15.2533 | 1.9546 | 4.6268 | -9.4574e-05
3.75 | 8.361 | -15.3236 | 1.9553 | 4.6269 | -9.4278e-05
3.76 | 8.3651 | -15.3939 | 1.956 | 4.6269 | -9.3986e-05
3.77 | 8.3692 | -15.4641 | 1.9567 | 4.627 | -9.3698e-05
3.78 | 8.3732 | -15.5344 | 1.9574 | 4.627 | -9.3415e-05
3.79 | 8.3773 | -15.6047 | 1.958 | 4.6271 | -9.3136e-05
3.8 | 8.3813 | -15.675 | 1.9587 | 4.6271 | -9.286e-05
3.81 | 8.3854 | -15.7452 | 1.9593 | 4.6272 | -9.2589e-05
3.82 | 8.3894 | -15.8155 | 1.96 | 4.6272 | -9.2322e-05
3.83 | 8.3934 | -15.8858 | 1.9606 | 4.6272 | -9.2059e-05
3.84 | 8.3974 | -15.9561 | 1.9612 | 4.6273 | -9.1799e-05
3.85 | 8.4014 | -16.0264 | 1.9618 | 4.6273 | -9.1544e-05
3.86 | 8.4054 | -16.0967 | 1.9624 | 4.6274 | -9.1292e-05
3.87 | 8.4094 | -16.1669 | 1.963 | 4.6274 | -9.1043e-05
3.88 | 8.4134 | -16.2372 | 1.9636 | 4.6275 | -9.0798e-05
3.89 | 8.4174 | -16.3075 | 1.9642 | 4.6275 | -9.0557e-05
3.9 | 8.4214 | -16.3778 | 1.9647 | 4.6276 | -9.0319e-05
3.91 | 8.4253 | -16.4481 | 1.9653 | 4.6276 | -9.0084e-05
3.92 | 8.4293 | -16.5184 | 1.9659 | 4.6277 | -8.9853e-05
3.93 | 8.4332 | -16.5887 | 1.9664 | 4.6277 | -8.9625e-05
3.94 | 8.4372 | -16.659 | 1.967 | 4.6278 | -8.94e-05
3.95 | 8.4411 | -16.7293 | 1.9675 | 4.6278 | -8.9179e-05
3.96 | 8.4451 | -16.7996 | 1.968 | 4.6279 | -8.896e-05
3.97 | 8.449 | -16.8699 | 1.9685 | 4.6279 | -8.8745e-05
3.98 | 8.4529 | -16.9402 | 1.9691 | 4.628 | -8.8532e-05
3.99 | 8.4568 | -17.0106 | 1.9696 | 4.628 | -8.8323e-05
4 | 8.4607 | -17.0809 | 1.9701 | 4.6281 | -8.8116e-05
4.01 | 8.4646 | -17.1512 | 1.9706 | 4.6281 | -8.7912e-05
4.02 | 8.4685 | -17.2215 | 1.9711 | 4.6281 | -8.7711e-05
4.03 | 8.4724 | -17.2918 | 1.9716 | 4.6282 | -8.7513e-05
4.04 | 8.4763 | -17.3621 | 1.972 | 4.6282 | -8.7317e-05
4.05 | 8.4802 | -17.4324 | 1.9725 | 4.6283 | -8.7124e-05
4.06 | 8.4841 | -17.5028 | 1.973 | 4.6283 | -8.6934e-05
4.07 | 8.4879 | -17.5731 | 1.9734 | 4.6284 | -8.6746e-05
4.08 | 8.4918 | -17.6434 | 1.9739 | 4.6284 | -8.656e-05
4.09 | 8.4956 | -17.7137 | 1.9743 | 4.6285 | -8.6378e-05
4.1 | 8.4995 | -17.784 | 1.9748 | 4.6285 | -8.6197e-05
4.11 | 8.5033 | -17.8544 | 1.9752 | 4.6286 | -8.6019e-05
4.12 | 8.5072 | -17.9247 | 1.9756 | 4.6286 | -8.5844e-05
4.13 | 8.511 | -17.995 | 1.9761 | 4.6286 | -8.567e-05
4.14 | 8.5149 | -18.0653 | 1.9765 | 4.6287 | -8.5499e-05
4.15 | 8.5187 | -18.1357 | 1.9769 | 4.6287 | -8.533e-05
4.16 | 8.5225 | -18.206 | 1.9773 | 4.6288 | -8.5164e-05
4.17 | 8.5263 | -18.2763 | 1.9777 | 4.6288 | -8.4999e-05
4.18 | 8.5301 | -18.3467 | 1.9781 | 4.6289 | -8.4837e-05
4.19 | 8.5339 | -18.417 | 1.9785 | 4.6289 | -8.4676e-05
4.2 | 8.5377 | -18.4873 | 1.9789 | 4.629 | -8.4518e-05
4.21 | 8.5415 | -18.5577 | 1.9793 | 4.629 | -8.4361e-05
4.22 | 8.5453 | -18.628 | 1.9797 | 4.6291 | -8.4207e-05
4.23 | 8.5491 | -18.6983 | 1.98 | 4.6291 | -8.4055e-05
4.24 | 8.5529 | -18.7687 | 1.9804 | 4.6291 | -8.3904e-05
4.25 | 8.5567 | -18.839 | 1.9808 | 4.6292 | -8.3756e-05
4.26 | 8.5605 | -18.9093 | 1.9811 | 4.6292 | -8.3609e-05
4.27 | 8.5643 | -18.9797 | 1.9815 | 4.6293 | -8.3464e-05
4.28 | 8.568 | -19.05 | 1.9818 | 4.6293 | -8.3321e-05
4.29 | 8.5718 | -19.1204 | 1.9822 | 4.6294 | -8.318e-05
4.3 | 8.5756 | -19.1907 | 1.9825 | 4.6294 | -8.304e-05
4.31 | 8.5793 | -19.261 | 1.9829 | 4.6294 | -8.2902e-05
4.32 | 8.5831 | -19.3314 | 1.9832 | 4.6295 | -8.2765e-05
4.33 | 8.5868 | -19.4017 | 1.9835 | 4.6295 | -8.2631e-05
4.34 | 8.5906 | -19.4721 | 1.9839 | 4.6296 | -8.2497e-05
4.35 | 8.5943 | -19.5424 | 1.9842 | 4.6296 | -8.2366e-05
4.36 | 8.5981 | -19.6128 | 1.9845 | 4.6297 | -8.2236e-05
4.37 | 8.6018 | -19.6831 | 1.9848 | 4.6297 | -8.2107e-05
4.38 | 8.6055 | -19.7534 | 1.9851 | 4.6297 | -8.198e-05
4.39 | 8.6093 | -19.8238 | 1.9854 | 4.6298 | -8.1855e-05
4.4 | 8.613 | -19.8941 | 1.9857 | 4.6298 | -8.1731e-05
4.41 | 8.6167 | -19.9645 | 1.986 | 4.6299 | -8.1608e-05
4.42 | 8.6204 | -20.0348 | 1.9863 | 4.6299 | -8.1487e-05
4.43 | 8.6242 | -20.1052 | 1.9866 | 4.63 | -8.1368e-05
4.44 | 8.6279 | -20.1755 | 1.9869 | 4.63 | -8.1249e-05
4.45 | 8.6316 | -20.2459 | 1.9872 | 4.63 | -8.1132e-05
4.46 | 8.6353 | -20.3162 | 1.9874 | 4.6301 | -8.1016e-05
4.47 | 8.639 | -20.3866 | 1.9877 | 4.6301 | -8.0902e-05
4.48 | 8.6427 | -20.457 | 1.988 | 4.6302 | -8.0788e-05
4.49 | 8.6464 | -20.5273 | 1.9883 | 4.6302 | -8.0676e-05
4.5 | 8.6501 | -20.5977 | 1.9885 | 4.6303 | -8.0565e-05
4.51 | 8.6538 | -20.668 | 1.9888 | 4.6303 | -8.0455e-05
4.52 | 8.6575 | -20.7384 | 1.989 | 4.6303 | -8.0347e-05
4.53 | 8.6612 | -20.8087 | 1.9893 | 4.6304 | -8.0239e-05
4.54 | 8.6649 | -20.8791 | 1.9895 | 4.6304 | -8.0133e-05
4.55 | 8.6685 | -20.9494 | 1.9898 | 4.6305 | -8.0028e-05
4.56 | 8.6722 | -21.0198 | 1.99 | 4.6305 | -7.9925e-05
4.57 | 8.6759 | -21.0901 | 1.9903 | 4.6306 | -7.9822e-05
4.58 | 8.6796 | -21.1605 | 1.9905 | 4.6306 | -7.9721e-05
4.59 | 8.6832 | -21.2309 | 1.9908 | 4.6306 | -7.9621e-05
4.6 | 8.6869 | -21.3012 | 1.991 | 4.6307 | -7.9521e-05
4.61 | 8.6906 | -21.3716 | 1.9912 | 4.6307 | -7.9423e-05
4.62 | 8.6943 | -21.4419 | 1.9914 | 4.6308 | -7.9325e-05
4.63 | 8.6979 | -21.5123 | 1.9917 | 4.6308 | -7.9228e-05
4.64 | 8.7016 | -21.5827 | 1.9919 | 4.6309 | -7.9132e-05
4.65 | 8.7052 | -21.653 | 1.9921 | 4.6309 | -7.9038e-05
4.66 | 8.7089 | -21.7234 | 1.9923 | 4.6309 | -7.8943e-05
4.67 | 8.7126 | -21.7937 | 1.9925 | 4.631 | -7.885e-05
4.68 | 8.7162 | -21.8641 | 1.9927 | 4.631 | -7.8758e-05
4.69 | 8.7199 | -21.9345 | 1.9929 | 4.6311 | -7.8667e-05
4.7 | 8.7235 | -22.0048 | 1.9931 | 4.6311 | -7.8577e-05
4.71 | 8.7271 | -22.0752 | 1.9933 | 4.6311 | -7.8488e-05
4.72 | 8.7308 | -22.1456 | 1.9935 | 4.6312 | -7.84e-05
4.73 | 8.7344 | -22.2159 | 1.9937 | 4.6312 | -7.8313e-05
4.74 | 8.7381 | -22.2863 | 1.9939 | 4.6313 | -7.8226e-05
4.75 | 8.7417 | -22.3566 | 1.9941 | 4.6313 | -7.814e-05
4.76 | 8.7453 | -22.427 | 1.9943 | 4.6313 | -7.8055e-05
4.77 | 8.749 | -22.4974 | 1.9945 | 4.6314 | -7.7971e-05
4.78 | 8.7526 | -22.5677 | 1.9947 | 4.6314 | -7.7887e-05
4.79 | 8.7562 | -22.6381 | 1.9949 | 4.6315 | -7.7804e-05
4.8 | 8.7599 | -22.7085 | 1.995 | 4.6315 | -7.7721e-05
4.81 | 8.7635 | -22.7788 | 1.9952 | 4.6316 | -7.764e-05
4.82 | 8.7671 | -22.8492 | 1.9954 | 4.6316 | -7.7558e-05
4.83 | 8.7708 | -22.9196 | 1.9956 | 4.6316 | -7.7478e-05
4.84 | 8.7744 | -22.9899 | 1.9957 | 4.6317 | -7.7399e-05
4.85 | 8.778 | -23.0603 | 1.9959 | 4.6317 | -7.732e-05
4.86 | 8.7816 | -23.1307 | 1.9961 | 4.6318 | -7.7242e-05
4.87 | 8.7852 | -23.201 | 1.9962 | 4.6318 | -7.7165e-05
4.88 | 8.7888 | -23.2714 | 1.9964 | 4.6318 | -7.7088e-05
4.89 | 8.7925 | -23.3418 | 1.9966 | 4.6319 | -7.7012e-05
4.9 | 8.7961 | -23.4121 | 1.9967 | 4.6319 | -7.6937e-05
4.91 | 8.7997 | -23.4825 | 1.9969 | 4.632 | -7.6862e-05
4.92 | 8.8033 | -23.5529 | 1.997 | 4.632 | -7.6788e-05
4.93 | 8.8069 | -23.6233 | 1.9972 | 4.632 | -7.6715e-05
4.94 | 8.8105 | -23.6936 | 1.9973 | 4.6321 | -7.6642e-05
4.95 | 8.8141 | -23.764 | 1.9975 | 4.6321 | -7.6569e-05
4.96 | 8.8177 | -23.8344 | 1.9976 | 4.6322 | -7.6498e-05
4.97 | 8.8213 | -23.9047 | 1.9978 | 4.6322 | -7.6427e-05
4.98 | 8.8249 | -23.9751 | 1.9979 | 4.6322 | -7.6356e-05
4.99 | 8.8285 | -24.0455 | 1.998 | 4.6323 | -7.6286e-05
5 | 8.8321 | -24.1158 | 1.9982 | 4.6323 | -7.6217e-05
5.01 | 8.8357 | -24.1862 | 1.9983 | 4.6324 | -7.6148e-05
5.02 | 8.8393 | -24.2566 | 1.9984 | 4.6324 | -7.6079e-05
5.03 | 8.8429 | -24.327 | 1.9986 | 4.6324 | -7.6011e-05
5.04 | 8.8465 | -24.3973 | 1.9987 | 4.6325 | -7.5944e-05
5.05 | 8.8501 | -24.4677 | 1.9988 | 4.6325 | -7.5877e-05
5.06 | 8.8537 | -24.5381 | 1.999 | 4.6326 | -7.581e-05
5.07 | 8.8572 | -24.6084 | 1.9991 | 4.6326 | -7.5744e-05
5.08 | 8.8608 | -24.6788 | 1.9992 | 4.6326 | -7.5679e-05
5.09 | 8.8644 | -24.7492 | 1.9993 | 4.6327 | -7.5614e-05
5.1 | 8.868 | -24.8196 | 1.9995 | 4.6327 | -7.5549e-05
5.11 | 8.8716 | -24.8899 | 1.9996 | 4.6328 | -7.5485e-05
5.12 | 8.8752 | -24.9603 | 1.9997 | 4.6328 | -7.5421e-05
5.13 | 8.8788 | -25.0307 | 1.9998 | 4.6328 | -7.5358e-05
5.14 | 8.8823 | -25.1011 | 1.9999 | 4.6329 | -7.5295e-05
5.15 | 8.8859 | -25.1714 | 2 | 4.6329 | -7.5233e-05
5.16 | 8.8895 | -25.2418 | 2.0001 | 4.633 | -7.5171e-05
5.17 | 8.8931 | -25.3122 | 2.0003 | 4.633 | -7.5109e-05
5.18 | 8.8966 | -25.3825 | 2.0004 | 4.633 | -7.5048e-05
5.19 | 8.9002 | -25.4529 | 2.0005 | 4.6331 | -7.4988e-05
5.2 | 8.9038 | -25.5233 | 2.0006 | 4.6331 | -7.4927e-05
5.21 | 8.9074 | -25.5937 | 2.0007 | 4.6332 | -7.4867e-05
5.22 | 8.9109 | -25.664 | 2.0008 | 4.6332 | -7.4808e-05
5.23 | 8.9145 | -25.7344 | 2.0009 | 4.6332 | -7.4749e-05
5.24 | 8.9181 | -25.8048 | 2.001 | 4.6333 | -7.469e-05
5.25 | 8.9216 | -25.8752 | 2.0011 | 4.6333 | -7.4631e-05
5.26 | 8.9252 | -25.9455 | 2.0012 | 4.6334 | -7.4573e-05
5.27 | 8.9288 | -26.0159 | 2.0013 | 4.6334 | -7.4516e-05
5.28 | 8.9323 | -26.0863 | 2.0014 | 4.6334 | -7.4458e-05
5.29 | 8.9359 | -26.1567 | 2.0015 | 4.6335 | -7.4401e-05
5.3 | 8.9395 | -26.2271 | 2.0016 | 4.6335 | -7.4345e-05
5.31 | 8.943 | -26.2974 | 2.0017 | 4.6335 | -7.4288e-05
5.32 | 8.9466 | -26.3678 | 2.0017 | 4.6336 | -7.4232e-05
5.33 | 8.9502 | -26.4382 | 2.0018 | 4.6336 | -7.4177e-05
5.34 | 8.9537 | -26.5086 | 2.0019 | 4.6337 | -7.4121e-05
5.35 | 8.9573 | -26.5789 | 2.002 | 4.6337 | -7.4066e-05
5.36 | 8.9608 | -26.6493 | 2.0021 | 4.6337 | -7.4012e-05
5.37 | 8.9644 | -26.7197 | 2.0022 | 4.6338 | -7.3957e-05
5.38 | 8.9679 | -26.7901 | 2.0023 | 4.6338 | -7.3903e-05
5.39 | 8.9715 | -26.8604 | 2.0024 | 4.6339 | -7.3849e-05
5.4 | 8.9751 | -26.9308 | 2.0024 | 4.6339 | -7.3796e-05
5.41 | 8.9786 | -27.0012 | 2.0025 | 4.6339 | -7.3743e-05
5.42 | 8.9822 | -27.0716 | 2.0026 | 4.634 | -7.369e-05
5.43 | 8.9857 | -27.1419 | 2.0027 | 4.634 | -7.3637e-05
5.44 | 8.9893 | -27.2123 | 2.0027 | 4.6341 | -7.3585e-05
5.45 | 8.9928 | -27.2827 | 2.0028 | 4.6341 | -7.3532e-05
5.46 | 8.9964 | -27.3531 | 2.0029 | 4.6341 | -7.348e-05
5.47 | 8.9999 | -27.4235 | 2.003 | 4.6342 | -7.3429e-05
5.48 | 9.0035 | -27.4938 | 2.003 | 4.6342 | -7.3377e-05
5.49 | 9.007 | -27.5642 | 2.0031 | 4.6342 | -7.3326e-05
5.5 | 9.0106 | -27.6346 | 2.0032 | 4.6343 | -7.3275e-05
5.51 | 9.0141 | -27.705 | 2.0033 | 4.6343 | -7.3225e-05
5.52 | 9.0177 | -27.7754 | 2.0033 | 4.6344 | -7.3175e-05
5.53 | 9.0212 | -27.8457 | 2.0034 | 4.6344 | -7.3125e-05
5.54 | 9.0248 | -27.9161 | 2.0035 | 4.6344 | -7.3075e-05
5.55 | 9.0283 | -27.9865 | 2.0035 | 4.6345 | -7.3025e-05
5.56 | 9.0319 | -28.0569 | 2.0036 | 4.6345 | -7.2976e-05
5.57 | 9.0354 | -28.1272 | 2.0037 | 4.6346 | -7.2927e-05
5.58 | 9.0389 | -28.1976 | 2.0037 | 4.6346 | -7.2878e-05
5.59 | 9.0425 | -28.268 | 2.0038 | 4.6346 | -7.2829e-05
5.6 | 9.046 | -28.3384 | 2.0039 | 4.6347 | -7.2781e-05
5.61 | 9.0496 | -28.4088 | 2.0039 | 4.6347 | -7.2732e-05
5.62 | 9.0531 | -28.4791 | 2.004 | 4.6347 | -7.2684e-05
5.63 | 9.0567 | -28.5495 | 2.004 | 4.6348 | -7.2636e-05
5.64 | 9.0602 | -28.6199 | 2.0041 | 4.6348 | -7.2588e-05
5.65 | 9.0637 | -28.6903 | 2.0042 | 4.6349 | -7.2541e-05
5.66 | 9.0673 | -28.7607 | 2.0042 | 4.6349 | -7.2493e-05
5.67 | 9.0708 | -28.831 | 2.0043 | 4.6349 | -7.2446e-05
5.68 | 9.0743 | -28.9014 | 2.0043 | 4.635 | -7.2399e-05
5.69 | 9.0779 | -28.9718 | 2.0044 | 4.635 | -7.2353e-05
5.7 | 9.0814 | -29.0422 | 2.0044 | 4.6351 | -7.2307e-05
5.71 | 9.085 | -29.1126 | 2.0045 | 4.6351 | -7.2261e-05
5.72 | 9.0885 | -29.1829 | 2.0045 | 4.6351 | -7.2215e-05
5.73 | 9.092 | -29.2533 | 2.0046 | 4.6352 | -7.2169e-05
5.74 | 9.0956 | -29.3237 | 2.0047 | 4.6352 | -7.2124e-05
5.75 | 9.0991 | -29.3941 | 2.0047 | 4.6352 | -7.2078e-05
5.76 | 9.1026 | -29.4645 | 2.0048 | 4.6353 | -7.2033e-05
5.77 | 9.1062 | -29.5348 | 2.0048 | 4.6353 | -7.1987e-05
5.78 | 9.1097 | -29.6052 | 2.0049 | 4.6354 | -7.1942e-05
5.79 | 9.1132 | -29.6756 | 2.0049 | 4.6354 | -7.1897e-05
5.8 | 9.1168 | -29.746 | 2.005 | 4.6354 | -7.1852e-05
5.81 | 9.1203 | -29.8164 | 2.005 | 4.6355 | -7.1807e-05
5.82 | 9.1238 | -29.8867 | 2.005 | 4.6355 | -7.1762e-05
5.83 | 9.1274 | -29.9571 | 2.0051 | 4.6355 | -7.1718e-05
5.84 | 9.1309 | -30.0275 | 2.0051 | 4.6356 | -7.1673e-05
5.85 | 9.1344 | -30.0979 | 2.0052 | 4.6356 | -7.163e-05
5.86 | 9.1379 | -30.1683 | 2.0052 | 4.6357 | -7.1586e-05
5.87 | 9.1415 | -30.2386 | 2.0053 | 4.6357 | -7.1543e-05
5.88 | 9.145 | -30.309 | 2.0053 | 4.6357 | -7.15e-05
5.89 | 9.1485 | -30.3794 | 2.0054 | 4.6358 | -7.1458e-05
5.9 | 9.1521 | -30.4498 | 2.0054 | 4.6358 | -7.1415e-05
5.91 | 9.1556 | -30.5202 | 2.0054 | 4.6358 | -7.1373e-05
5.92 | 9.1591 | -30.5905 | 2.0055 | 4.6359 | -7.133e-05
5.93 | 9.1626 | -30.6609 | 2.0055 | 4.6359 | -7.1287e-05
5.94 | 9.1662 | -30.7313 | 2.0056 | 4.636 | -7.1245e-05
5.95 | 9.1697 | -30.8017 | 2.0056 | 4.636 | -7.1202e-05
5.96 | 9.1732 | -30.8721 | 2.0056 | 4.636 | -7.1159e-05
5.97 | 9.1767 | -30.9425 | 2.0057 | 4.6361 | -7.1117e-05
5.98 | 9.1803 | -31.0128 | 2.0057 | 4.6361 | -7.1074e-05
5.99 | 9.1838 | -31.0832 | 2.0058 | 4.6361 | -7.1032e-05
6 | 9.1873 | -31.1536 | 2.0058 | 4.6362 | -7.099e-05
6.01 | 9.1908 | -31.224 | 2.0058 | 4.6362 | -7.0948e-05
6.02 | 9.1944 | -31.2944 | 2.0059 | 4.6363 | -7.0906e-05
6.03 | 9.1979 | -31.3647 | 2.0059 | 4.6363 | -7.0864e-05
6.04 | 9.2014 | -31.4351 | 2.0059 | 4.6363 | -7.0822e-05
6.05 | 9.2049 | -31.5055 | 2.006 | 4.6364 | -7.0781e-05
6.06 | 9.2085 | -31.5759 | 2.006 | 4.6364 | -7.0739e-05
6.07 | 9.212 | -31.6463 | 2.006 | 4.6364 | -7.0698e-05
6.08 | 9.2155 | -31.7167 | 2.0061 | 4.6365 | -7.0657e-05
6.09 | 9.219 | -31.787 | 2.0061 | 4.6365 | -7.0616e-05
6.1 | 9.2225 | -31.8574 | 2.0061 | 4.6366 | -7.0576e-05
6.11 | 9.2261 | -31.9278 | 2.0062 | 4.6366 | -7.0536e-05
6.12 | 9.2296 | -31.9982 | 2.0062 | 4.6366 | -7.0496e-05
6.13 | 9.2331 | -32.0686 | 2.0062 | 4.6367 | -7.0457e-05
6.14 | 9.2366 | -32.1389 | 2.0063 | 4.6367 | -7.0417e-05
6.15 | 9.2401 | -32.2093 | 2.0063 | 4.6367 | -7.0377e-05
6.16 | 9.2437 | -32.2797 | 2.0063 | 4.6368 | -7.0337e-05
6.17 | 9.2472 | -32.3501 | 2.0064 | 4.6368 | -7.0297e-05
6.18 | 9.2507 | -32.4205 | 2.0064 | 4.6369 | -7.0258e-05
6.19 | 9.2542 | -32.4909 | 2.0064 | 4.6369 | -7.0218e-05
6.2 | 9.2577 | -32.5612 | 2.0064 | 4.6369 | -7.0179e-05
6.21 | 9.2613 | -32.6316 | 2.0065 | 4.637 | -7.0139e-05
6.22 | 9.2648 | -32.702 | 2.0065 | 4.637 | -7.01e-05
6.23 | 9.2683 | -32.7724 | 2.0065 | 4.637 | -7.006e-05
6.24 | 9.2718 | -32.8428 | 2.0066 | 4.6371 | -7.002e-05
6.25 | 9.2753 | -32.9132 | 2.0066 | 4.6371 | -6.998e-05
6.26 | 9.2788 | -32.9835 | 2.0066 | 4.6371 | -6.9941e-05
6.27 | 9.2824 | -33.0539 | 2.0066 | 4.6372 | -6.9901e-05
6.28 | 9.2859 | -33.1243 | 2.0067 | 4.6372 | -6.9862e-05
6.29 | 9.2894 | -33.1947 | 2.0067 | 4.6373 | -6.9823e-05
6.3 | 9.2929 | -33.2651 | 2.0067 | 4.6373 | -6.9784e-05
6.31 | 9.2964 | -33.3354 | 2.0067 | 4.6373 | -6.9745e-05
6.32 | 9.2999 | -33.4058 | 2.0068 | 4.6374 | -6.9707e-05
6.33 | 9.3035 | -33.4762 | 2.0068 | 4.6374 | -6.9669e-05
6.34 | 9.307 | -33.5466 | 2.0068 | 4.6374 | -6.963e-05
6.35 | 9.3105 | -33.617 | 2.0068 | 4.6375 | -6.9592e-05
6.36 | 9.314 | -33.6874 | 2.0069 | 4.6375 | -6.9554e-05
6.37 | 9.3175 | -33.7577 | 2.0069 | 4.6376 | -6.9516e-05
6.38 | 9.321 | -33.8281 | 2.0069 | 4.6376 | -6.9478e-05
6.39 | 9.3246 | -33.8985 | 2.0069 | 4.6376 | -6.9441e-05
6.4 | 9.3281 | -33.9689 | 2.0069 | 4.6377 | -6.9404e-05
6.41 | 9.3316 | -34.0393 | 2.007 | 4.6377 | -6.9367e-05
6.42 | 9.3351 | -34.1097 | 2.007 | 4.6377 | -6.933e-05
6.43 | 9.3386 | -34.18 | 2.007 | 4.6378 | -6.9292e-05
6.44 | 9.3421 | -34.2504 | 2.007 | 4.6378 | -6.9255e-05
6.45 | 9.3456 | -34.3208 | 2.0071 | 4.6378 | -6.9217e-05
6.46 | 9.3491 | -34.3912 | 2.0071 | 4.6379 | -6.9179e-05
6.47 | 9.3527 | -34.4616 | 2.0071 | 4.6379 | -6.9141e-05
6.48 | 9.3562 | -34.532 | 2.0071 | 4.638 | -6.9103e-05
6.49 | 9.3597 | -34.6023 | 2.0071 | 4.638 | -6.9065e-05
6.5 | 9.3632 | -34.6727 | 2.0072 | 4.638 | -6.9028e-05
6.51 | 9.3667 | -34.7431 | 2.0072 | 4.6381 | -6.8991e-05
6.52 | 9.3702 | -34.8135 | 2.0072 | 4.6381 | -6.8953e-05
6.53 | 9.3737 | -34.8839 | 2.0072 | 4.6381 | -6.8916e-05
6.54 | 9.3772 | -34.9543 | 2.0072 | 4.6382 | -6.8878e-05
6.55 | 9.3808 | -35.0246 | 2.0072 | 4.6382 | -6.8841e-05
6.56 | 9.3843 | -35.095 | 2.0073 | 4.6382 | -6.8805e-05
6.57 | 9.3878 | -35.1654 | 2.0073 | 4.6383 | -6.8768e-05
6.58 | 9.3913 | -35.2358 | 2.0073 | 4.6383 | -6.8732e-05
6.59 | 9.3948 | -35.3062 | 2.0073 | 4.6384 | -6.8696e-05
6.6 | 9.3983 | -35.3766 | 2.0073 | 4.6384 | -6.866e-05
6.61 | 9.4018 | -35.4469 | 2.0073 | 4.6384 | -6.8624e-05
6.62 | 9.4053 | -35.5173 | 2.0074 | 4.6385 | -6.8587e-05
6.63 | 9.4088 | -35.5877 | 2.0074 | 4.6385 | -6.8551e-05
6.64 | 9.4124 | -35.6581 | 2.0074 | 4.6385 | -6.8515e-05
6.65 | 9.4159 | -35.7285 | 2.0074 | 4.6386 | -6.8479e-05
6.66 | 9.4194 | -35.7989 | 2.0074 | 4.6386 | -6.8443e-05
6.67 | 9.4229 | -35.8693 | 2.0074 | 4.6386 | -6.8407e-05
6.68 | 9.4264 | -35.9396 | 2.0075 | 4.6387 | -6.8371e-05
6.69 | 9.4299 | -36.01 | 2.0075 | 4.6387 | -6.8335e-05
6.7 | 9.4334 | -36.0804 | 2.0075 | 4.6388 | -6.8298e-05
6.71 | 9.4369 | -36.1508 | 2.0075 | 4.6388 | -6.8262e-05
6.72 | 9.4404 | -36.2212 | 2.0075 | 4.6388 | -6.8226e-05
6.73 | 9.4439 | -36.2916 | 2.0075 | 4.6389 | -6.819e-05
6.74 | 9.4474 | -36.3619 | 2.0075 | 4.6389 | -6.8154e-05
6.75 | 9.451 | -36.4323 | 2.0076 | 4.6389 | -6.8119e-05
6.76 | 9.4545 | -36.5027 | 2.0076 | 4.639 | -6.8083e-05
6.77 | 9.458 | -36.5731 | 2.0076 | 4.639 | -6.8047e-05
6.78 | 9.4615 | -36.6435 | 2.0076 | 4.639 | -6.8012e-05
6.79 | 9.465 | -36.7139 | 2.0076 | 4.6391 | -6.7976e-05
6.8 | 9.4685 | -36.7842 | 2.0076 | 4.6391 | -6.7941e-05
6.81 | 9.472 | -36.8546 | 2.0076 | 4.6391 | -6.7905e-05
6.82 | 9.4755 | -36.925 | 2.0077 | 4.6392 | -6.787e-05
6.83 | 9.479 | -36.9954 | 2.0077 | 4.6392 | -6.7835e-05
6.84 | 9.4825 | -37.0658 | 2.0077 | 4.6393 | -6.78e-05
6.85 | 9.486 | -37.1362 | 2.0077 | 4.6393 | -6.7765e-05
6.86 | 9.4895 | -37.2065 | 2.0077 | 4.6393 | -6.773e-05
6.87 | 9.493 | -37.2769 | 2.0077 | 4.6394 | -6.7695e-05
6.88 | 9.4966 | -37.3473 | 2.0077 | 4.6394 | -6.766e-05
6.89 | 9.5001 | -37.4177 | 2.0077 | 4.6394 | -6.7625e-05
6.9 | 9.5036 | -37.4881 | 2.0077 | 4.6395 | -6.759e-05
6.91 | 9.5071 | -37.5585 | 2.0078 | 4.6395 | -6.7555e-05
6.92 | 9.5106 | -37.6289 | 2.0078 | 4.6395 | -6.752e-05
6.93 | 9.5141 | -37.6992 | 2.0078 | 4.6396 | -6.7485e-05
6.94 | 9.5176 | -37.7696 | 2.0078 | 4.6396 | -6.745e-05
6.95 | 9.5211 | -37.84 | 2.0078 | 4.6396 | -6.7415e-05
6.96 | 9.5246 | -37.9104 | 2.0078 | 4.6397 | -6.7381e-05
6.97 | 9.5281 | -37.9808 | 2.0078 | 4.6397 | -6.7346e-05
6.98 | 9.5316 | -38.0512 | 2.0078 | 4.6398 | -6.7311e-05
6.99 | 9.5351 | -38.1215 | 2.0078 | 4.6398 | -6.7277e-05
7 | 9.5386 | -38.1919 | 2.0079 | 4.6398 | -6.7243e-05
7.01 | 9.5421 | -38.2623 | 2.0079 | 4.6399 | -6.7208e-05
7.02 | 9.5456 | -38.3327 | 2.0079 | 4.6399 | -6.7174e-05
7.03 | 9.5492 | -38.4031 | 2.0079 | 4.6399 | -6.714e-05
7.04 | 9.5527 | -38.4735 | 2.0079 | 4.64 | -6.7105e-05
7.05 | 9.5562 | -38.5439 | 2.0079 | 4.64 | -6.7071e-05
7.06 | 9.5597 | -38.6142 | 2.0079 | 4.64 | -6.7036e-05
7.07 | 9.5632 | -38.6846 | 2.0079 | 4.6401 | -6.7002e-05
7.08 | 9.5667 | -38.755 | 2.0079 | 4.6401 | -6.6967e-05
7.09 | 9.5702 | -38.8254 | 2.0079 | 4.6401 | -6.6933e-05
7.1 | 9.5737 | -38.8958 | 2.0079 | 4.6402 | -6.6899e-05
7.11 | 9.5772 | -38.9662 | 2.008 | 4.6402 | -6.6864e-05
7.12 | 9.5807 | -39.0365 | 2.008 | 4.6402 | -6.683e-05
7.13 | 9.5842 | -39.1069 | 2.008 | 4.6403 | -6.6796e-05
7.14 | 9.5877 | -39.1773 | 2.008 | 4.6403 | -6.6763e-05
7.15 | 9.5912 | -39.2477 | 2.008 | 4.6404 | -6.6729e-05
7.16 | 9.5947 | -39.3181 | 2.008 | 4.6404 | -6.6695e-05
7.17 | 9.5982 | -39.3885 | 2.008 | 4.6404 | -6.6662e-05
7.18 | 9.6017 | -39.4589 | 2.008 | 4.6405 | -6.6628e-05
7.19 | 9.6052 | -39.5292 | 2.008 | 4.6405 | -6.6594e-05
7.2 | 9.6087 | -39.5996 | 2.008 | 4.6405 | -6.6561e-05
7.21 | 9.6122 | -39.67 | 2.008 | 4.6406 | -6.6527e-05
7.22 | 9.6157 | -39.7404 | 2.008 | 4.6406 | -6.6493e-05
7.23 | 9.6193 | -39.8108 | 2.0081 | 4.6406 | -6.6458e-05
7.24 | 9.6228 | -39.8812 | 2.0081 | 4.6407 | -6.6424e-05
7.25 | 9.6263 | -39.9515 | 2.0081 | 4.6407 | -6.639e-05
7.26 | 9.6298 | -40.0219 | 2.0081 | 4.6407 | -6.6357e-05
7.27 | 9.6333 | -40.0923 | 2.0081 | 4.6408 | -6.6323e-05
7.28 | 9.6368 | -40.1627 | 2.0081 | 4.6408 | -6.629e-05
7.29 | 9.6403 | -40.2331 | 2.0081 | 4.6408 | -6.6257e-05
7.3 | 9.6438 | -40.3035 | 2.0081 | 4.6409 | -6.6224e-05
7.31 | 9.6473 | -40.3739 | 2.0081 | 4.6409 | -6.6191e-05
7.32 | 9.6508 | -40.4442 | 2.0081 | 4.6409 | -6.6158e-05
7.33 | 9.6543 | -40.5146 | 2.0081 | 4.641 | -6.6125e-05
7.34 | 9.6578 | -40.585 | 2.0081 | 4.641 | -6.6092e-05
7.35 | 9.6613 | -40.6554 | 2.0081 | 4.6411 | -6.6058e-05
7.36 | 9.6648 | -40.7258 | 2.0081 | 4.6411 | -6.6025e-05
7.37 | 9.6683 | -40.7962 | 2.0081 | 4.6411 | -6.5991e-05
7.38 | 9.6718 | -40.8665 | 2.0082 | 4.6412 | -6.5957e-05
7.39 | 9.6753 | -40.9369 | 2.0082 | 4.6412 | -6.5923e-05
7.4 | 9.6788 | -41.0073 | 2.0082 | 4.6412 | -6.589e-05
7.41 | 9.6823 | -41.0777 | 2.0082 | 4.6413 | -6.5856e-05
7.42 | 9.6858 | -41.1481 | 2.0082 | 4.6413 | -6.5823e-05
7.43 | 9.6893 | -41.2185 | 2.0082 | 4.6413 | -6.5791e-05
7.44 | 9.6928 | -41.2889 | 2.0082 | 4.6414 | -6.5758e-05
7.45 | 9.6963 | -41.3592 | 2.0082 | 4.6414 | -6.5726e-05
7.46 | 9.6998 | -41.4296 | 2.0082 | 4.6414 | -6.5694e-05
7.47 | 9.7033 | -41.5 | 2.0082 | 4.6415 | -6.5661e-05
7.48 | 9.7068 | -41.5704 | 2.0082 | 4.6415 | -6.5629e-05
7.49 | 9.7103 | -41.6408 | 2.0082 | 4.6415 | -6.5596e-05
7.5 | 9.7138 | -41.7112 | 2.0082 | 4.6416 | -6.5563e-05
7.51 | 9.7173 | -41.7816 | 2.0082 | 4.6416 | -6.5529e-05
7.52 | 9.7209 | -41.8519 | 2.0082 | 4.6416 | -6.5496e-05
7.53 | 9.7244 | -41.9223 | 2.0082 | 4.6417 | -6.5462e-05
7.54 | 9.7279 | -41.9927 | 2.0082 | 4.6417 | -6.5428e-05
7.55 | 9.7314 | -42.0631 | 2.0082 | 4.6417 | -6.5395e-05
7.56 | 9.7349 | -42.1335 | 2.0082 | 4.6418 | -6.5362e-05
7.57 | 9.7384 | -42.2039 | 2.0083 | 4.6418 | -6.5329e-05
7.58 | 9.7419 | -42.2743 | 2.0083 | 4.6418 | -6.5297e-05
7.59 | 9.7454 | -42.3446 | 2.0083 | 4.6419 | -6.5265e-05
7.6 | 9.7489 | -42.415 | 2.0083 | 4.6419 | -6.5233e-05
7.61 | 9.7524 | -42.4854 | 2.0083 | 4.6419 | -6.52e-05
7.62 | 9.7559 | -42.5558 | 2.0083 | 4.642 | -6.5168e-05
7.63 | 9.7594 | -42.6262 | 2.0083 | 4.642 | -6.5136e-05
7.64 | 9.7629 | -42.6966 | 2.0083 | 4.6421 | -6.5104e-05
7.65 | 9.7664 | -42.7669 | 2.0083 | 4.6421 | -6.5072e-05
7.66 | 9.7699 | -42.8373 | 2.0083 | 4.6421 | -6.504e-05
7.67 | 9.7734 | -42.9077 | 2.0083 | 4.6422 | -6.5008e-05
7.68 | 9.7769 | -42.9781 | 2.0083 | 4.6422 | -6.4976e-05
7.69 | 9.7804 | -43.0485 | 2.0083 | 4.6422 | -6.4943e-05
7.7 | 9.7839 | -43.1189 | 2.0083 | 4.6423 | -6.4911e-05
7.71 | 9.7874 | -43.1893 | 2.0083 | 4.6423 | -6.4878e-05
7.72 | 9.7909 | -43.2596 | 2.0083 | 4.6423 | -6.4846e-05
7.73 | 9.7944 | -43.33 | 2.0083 | 4.6424 | -6.4813e-05
7.74 | 9.7979 | -43.4004 | 2.0083 | 4.6424 | -6.4781e-05
7.75 | 9.8014 | -43.4708 | 2.0083 | 4.6424 | -6.4749e-05
7.76 | 9.8049 | -43.5412 | 2.0083 | 4.6425 | -6.4716e-05
7.77 | 9.8084 | -43.6116 | 2.0083 | 4.6425 | -6.4684e-05
7.78 | 9.8119 | -43.682 | 2.0083 | 4.6425 | -6.4652e-05
7.79 | 9.8154 | -43.7523 | 2.0083 | 4.6426 | -6.462e-05
7.8 | 9.8189 | -43.8227 | 2.0083 | 4.6426 | -6.4587e-05
7.81 | 9.8224 | -43.8931 | 2.0084 | 4.6426 | -6.4555e-05
7.82 | 9.8259 | -43.9635 | 2.0084 | 4.6427 | -6.4523e-05
7.83 | 9.8294 | -44.0339 | 2.0084 | 4.6427 | -6.4491e-05
7.84 | 9.8329 | -44.1043 | 2.0084 | 4.6427 | -6.4459e-05
7.85 | 9.8364 | -44.1747 | 2.0084 | 4.6428 | -6.4427e-05
7.86 | 9.8399 | -44.245 | 2.0084 | 4.6428 | -6.4395e-05
7.87 | 9.8434 | -44.3154 | 2.0084 | 4.6428 | -6.4363e-05
7.88 | 9.8469 | -44.3858 | 2.0084 | 4.6429 | -6.4331e-05
7.89 | 9.8504 | -44.4562 | 2.0084 | 4.6429 | -6.4299e-05
7.9 | 9.8539 | -44.5266 | 2.0084 | 4.6429 | -6.4267e-05
7.91 | 9.8574 | -44.597 | 2.0084 | 4.643 | -6.4235e-05
7.92 | 9.8609 | -44.6674 | 2.0084 | 4.643 | -6.4204e-05
7.93 | 9.8644 | -44.7377 | 2.0084 | 4.643 | -6.4172e-05
7.94 | 9.8679 | -44.8081 | 2.0084 | 4.6431 | -6.4141e-05
7.95 | 9.8714 | -44.8785 | 2.0084 | 4.6431 | -6.4109e-05
7.96 | 9.8749 | -44.9489 | 2.0084 | 4.6431 | -6.4077e-05
7.97 | 9.8784 | -45.0193 | 2.0084 | 4.6432 | -6.4045e-05
7.98 | 9.8819 | -45.0897 | 2.0084 | 4.6432 | -6.4014e-05
7.99 | 9.8854 | -45.1601 | 2.0084 | 4.6432 | -6.3982e-05
8 | 9.8889 | -45.2304 | 2.0084 | 4.6433 | -6.395e-05
8.01 | 9.8924 | -45.3008 | 2.0084 | 4.6433 | -6.3919e-05
8.02 | 9.8959 | -45.3712 | 2.0084 | 4.6433 | -6.3887e-05
8.03 | 9.8994 | -45.4416 | 2.0084 | 4.6434 | -6.3856e-05
8.04 | 9.9029 | -45.512 | 2.0084 | 4.6434 | -6.3824e-05
8.05 | 9.9064 | -45.5824 | 2.0084 | 4.6434 | -6.3792e-05
8.06 | 9.9099 | -45.6528 | 2.0084 | 4.6435 | -6.3761e-05
8.07 | 9.9134 | -45.7231 | 2.0084 | 4.6435 | -6.3729e-05
8.08 | 9.9169 | -45.7935 | 2.0084 | 4.6435 | -6.3698e-05
8.09 | 9.9204 | -45.8639 | 2.0084 | 4.6436 | -6.3666e-05
8.1 | 9.9239 | -45.9343 | 2.0084 | 4.6436 | -6.3635e-05
8.11 | 9.9274 | -46.0047 | 2.0084 | 4.6436 | -6.3604e-05
8.12 | 9.9309 | -46.0751 | 2.0084 | 4.6437 | -6.3572e-05
8.13 | 9.9344 | -46.1455 | 2.0084 | 4.6437 | -6.3541e-05
8.14 | 9.9379 | -46.2158 | 2.0084 | 4.6437 | -6.3509e-05
8.15 | 9.9414 | -46.2862 | 2.0085 | 4.6438 | -6.3478e-05
8.16 | 9.9449 | -46.3566 | 2.0085 | 4.6438 | -6.3447e-05
8.17 | 9.9484 | -46.427 | 2.0085 | 4.6438 | -6.3415e-05
8.18 | 9.9519 | -46.4974 | 2.0085 | 4.6439 | -6.3384e-05
8.19 | 9.9554 | -46.5678 | 2.0085 | 4.6439 | -6.3353e-05
8.2 | 9.9589 | -46.6382 | 2.0085 | 4.6439 | -6.3322e-05
8.21 | 9.9624 | -46.7085 | 2.0085 | 4.644 | -6.329e-05
8.22 | 9.9659 | -46.7789 | 2.0085 | 4.644 | -6.3259e-05
8.23 | 9.9694 | -46.8493 | 2.0085 | 4.644 | -6.3228e-05
8.24 | 9.9729 | -46.9197 | 2.0085 | 4.6441 | -6.3197e-05
8.25 | 9.9764 | -46.9901 | 2.0085 | 4.6441 | -6.3166e-05
8.26 | 9.9799 | -47.0605 | 2.0085 | 4.6441 | -6.3135e-05
8.27 | 9.9834 | -47.1309 | 2.0085 | 4.6442 | -6.3103e-05
8.28 | 9.9869 | -47.2012 | 2.0085 | 4.6442 | -6.3072e-05
8.29 | 9.9904 | -47.2716 | 2.0085 | 4.6442 | -6.3041e-05
8.3 | 9.9939 | -47.342 | 2.0085 | 4.6443 | -6.301e-05
8.31 | 9.9974 | -47.4124 | 2.0085 | 4.6443 | -6.2979e-05
8.32 | 10.0009 | -47.4828 | 2.0085 | 4.6443 | -6.2948e-05
8.33 | 10.0044 | -47.5532 | 2.0085 | 4.6444 | -6.2917e-05
8.34 | 10.0079 | -47.6236 | 2.0085 | 4.6444 | -6.2886e-05
8.35 | 10.0114 | -47.6939 | 2.0085 | 4.6444 | -6.2855e-05
8.36 | 10.0149 | -47.7643 | 2.0085 | 4.6445 | -6.2824e-05
8.37 | 10.0184 | -47.8347 | 2.0085 | 4.6445 | -6.2793e-05
8.38 | 10.0219 | -47.9051 | 2.0085 | 4.6445 | -6.2762e-05
8.39 | 10.0254 | -47.9755 | 2.0085 | 4.6446 | -6.2732e-05
8.4 | 10.0289 | -48.0459 | 2.0085 | 4.6446 | -6.2701e-05
8.41 | 10.0324 | -48.1163 | 2.0085 | 4.6446 | -6.267e-05
8.42 | 10.0359 | -48.1867 | 2.0085 | 4.6447 | -6.2639e-05
8.43 | 10.0394 | -48.257 | 2.0085 | 4.6447 | -6.2608e-05
8.44 | 10.0429 | -48.3274 | 2.0085 | 4.6447 | -6.2577e-05
8.45 | 10.0464 | -48.3978 | 2.0085 | 4.6448 | -6.2547e-05
8.46 | 10.0499 | -48.4682 | 2.0085 | 4.6448 | -6.2516e-05
8.47 | 10.0534 | -48.5386 | 2.0085 | 4.6448 | -6.2485e-05
8.48 | 10.0569 | -48.609 | 2.0085 | 4.6449 | -6.2454e-05
8.49 | 10.0604 | -48.6794 | 2.0085 | 4.6449 | -6.2424e-05
8.5 | 10.0639 | -48.7497 | 2.0085 | 4.6449 | -6.2393e-05
8.51 | 10.0674 | -48.8201 | 2.0085 | 4.645 | -6.2362e-05
8.52 | 10.0709 | -48.8905 | 2.0085 | 4.645 | -6.2332e-05
8.53 | 10.0744 | -48.9609 | 2.0085 | 4.645 | -6.2301e-05
8.54 | 10.0779 | -49.0313 | 2.0085 | 4.6451 | -6.227e-05
8.55 | 10.0814 | -49.1017 | 2.0085 | 4.6451 | -6.224e-05
8.56 | 10.0849 | -49.1721 | 2.0085 | 4.6451 | -6.2209e-05
8.57 | 10.0884 | -49.2424 | 2.0085 | 4.6452 | -6.2179e-05
8.58 | 10.0919 | -49.3128 | 2.0085 | 4.6452 | -6.2148e-05
8.59 | 10.0954 | -49.3832 | 2.0085 | 4.6452 | -6.2118e-05
8.6 | 10.0989 | -49.4536 | 2.0085 | 4.6453 | -6.2087e-05
8.61 | 10.1024 | -49.524 | 2.0085 | 4.6453 | -6.2057e-05
8.62 | 10.1059 | -49.5944 | 2.0085 | 4.6453 | -6.2026e-05
8.63 | 10.1094 | -49.6648 | 2.0085 | 4.6454 | -6.1996e-05
8.64 | 10.1129 | -49.7351 | 2.0085 | 4.6454 | -6.1965e-05
8.65 | 10.1164 | -49.8055 | 2.0085 | 4.6454 | -6.1935e-05
8.66 | 10.1199 | -49.8759 | 2.0085 | 4.6455 | -6.1904e-05
8.67 | 10.1234 | -49.9463 | 2.0085 | 4.6455 | -6.1874e-05
8.68 | 10.1269 | -50.0167 | 2.0085 | 4.6455 | -6.1844e-05
8.69 | 10.1304 | -50.0871 | 2.0085 | 4.6456 | -6.1813e-05
8.7 | 10.1339 | -50.1575 | 2.0085 | 4.6456 | -6.1783e-05
8.71 | 10.1374 | -50.2279 | 2.0085 | 4.6456 | -6.1753e-05
8.72 | 10.1409 | -50.2982 | 2.0085 | 4.6457 | -6.1722e-05
8.73 | 10.1444 | -50.3686 | 2.0085 | 4.6457 | -6.1692e-05
8.74 | 10.1479 | -50.439 | 2.0085 | 4.6457 | -6.1662e-05
8.75 | 10.1514 | -50.5094 | 2.0085 | 4.6458 | -6.1632e-05
8.76 | 10.1549 | -50.5798 | 2.0086 | 4.6458 | -6.1601e-05
8.77 | 10.1584 | -50.6502 | 2.0086 | 4.6458 | -6.1571e-05
8.78 | 10.1619 | -50.7206 | 2.0086 | 4.6459 | -6.1541e-05
8.79 | 10.1654 | -50.7909 | 2.0086 | 4.6459 | -6.1511e-05
8.8 | 10.1689 | -50.8613 | 2.0086 | 4.6459 | -6.1481e-05
8.81 | 10.1724 | -50.9317 | 2.0086 | 4.6459 | -6.1451e-05
8.82 | 10.1759 | -51.0021 | 2.0086 | 4.646 | -6.142e-05
8.83 | 10.1794 | -51.0725 | 2.0086 | 4.646 | -6.139e-05
8.84 | 10.1829 | -51.1429 | 2.0086 | 4.646 | -6.136e-05
8.85 | 10.1864 | -51.2133 | 2.0086 | 4.6461 | -6.133e-05
8.86 | 10.1899 | -51.2836 | 2.0086 | 4.6461 | -6.13e-05
8.87 | 10.1934 | -51.354 | 2.0086 | 4.6461 | -6.127e-05
8.88 | 10.1969 | -51.4244 | 2.0086 | 4.6462 | -6.124e-05
8.89 | 10.2004 | -51.4948 | 2.0086 | 4.6462 | -6.121e-05
8.9 | 10.2039 | -51.5652 | 2.0086 | 4.6462 | -6.118e-05
8.91 | 10.2074 | -51.6356 | 2.0086 | 4.6463 | -6.115e-05
8.92 | 10.2109 | -51.706 | 2.0086 | 4.6463 | -6.112e-05
8.93 | 10.2144 | -51.7764 | 2.0086 | 4.6463 | -6.109e-05
8.94 | 10.2179 | -51.8467 | 2.0086 | 4.6464 | -6.106e-05
8.95 | 10.2214 | -51.9171 | 2.0086 | 4.6464 | -6.103e-05
8.96 | 10.2249 | -51.9875 | 2.0086 | 4.6464 | -6.1e-05
8.97 | 10.2284 | -52.0579 | 2.0086 | 4.6465 | -6.097e-05
8.98 | 10.2319 | -52.1283 | 2.0086 | 4.6465 | -6.094e-05
8.99 | 10.2354 | -52.1987 | 2.0086 | 4.6465 | -6.091e-05
9 | 10.2389 | -52.2691 | 2.0086 | 4.6466 | -6.0881e-05
9.01 | 10.2424 | -52.3394 | 2.0086 | 4.6466 | -6.0851e-05
9.02 | 10.2459 | -52.4098 | 2.0086 | 4.6466 | -6.0821e-05
9.03 | 10.2494 | -52.4802 | 2.0086 | 4.6467 | -6.0791e-05
9.04 | 10.2529 | -52.5506 | 2.0086 | 4.6467 | -6.0761e-05
9.05 | 10.2564 | -52.621 | 2.0086 | 4.6467 | -6.0732e-05
9.06 | 10.2599 | -52.6914 | 2.0086 | 4.6468 | -6.0702e-05
9.07 | 10.2634 | -52.7618 | 2.0086 | 4.6468 | -6.0672e-05
9.08 | 10.2669 | -52.8321 | 2.0086 | 4.6468 | -6.0642e-05
9.09 | 10.2704 | -52.9025 | 2.0086 | 4.6468 | -6.0613e-05
9.1 | 10.2739 | -52.9729 | 2.0086 | 4.6469 | -6.0583e-05
9.11 | 10.2774 | -53.0433 | 2.0086 | 4.6469 | -6.0553e-05
9.12 | 10.2809 | -53.1137 | 2.0086 | 4.6469 | -6.0524e-05
9.13 | 10.2844 | -53.1841 | 2.0086 | 4.647 | -6.0494e-05
9.14 | 10.2879 | -53.2545 | 2.0086 | 4.647 | -6.0465e-05
9.15 | 10.2914 | -53.3249 | 2.0086 | 4.647 | -6.0435e-05
9.16 | 10.2949 | -53.3952 | 2.0086 | 4.6471 | -6.0405e-05
9.17 | 10.2984 | -53.4656 | 2.0086 | 4.6471 | -6.0376e-05
9.18 | 10.3019 | -53.536 | 2.0086 | 4.6471 | -6.0346e-05
9.19 | 10.3054 | -53.6064 | 2.0086 | 4.6472 | -6.0317e-05
9.2 | 10.3089 | -53.6768 | 2.0086 | 4.6472 | -6.0287e-05
9.21 | 10.3124 | -53.7472 | 2.0086 | 4.6472 | -6.0258e-05
9.22 | 10.3159 | -53.8176 | 2.0086 | 4.6473 | -6.0228e-05
9.23 | 10.3194 | -53.8879 | 2.0086 | 4.6473 | -6.0199e-05
9.24 | 10.3229 | -53.9583 | 2.0086 | 4.6473 | -6.0169e-05
9.25 | 10.3264 | -54.0287 | 2.0086 | 4.6474 | -6.014e-05
9.26 | 10.3299 | -54.0991 | 2.0086 | 4.6474 | -6.011e-05
9.27 | 10.3334 | -54.1695 | 2.0086 | 4.6474 | -6.0081e-05
9.28 | 10.3369 | -54.2399 | 2.0086 | 4.6475 | -6.0051e-05
9.29 | 10.3404 | -54.3103 | 2.0086 | 4.6475 | -6.0022e-05
9.3 | 10.3439 | -54.3807 | 2.0086 | 4.6475 | -5.9993e-05
9.31 | 10.3474 | -54.451 | 2.0086 | 4.6475 | -5.9963e-05
9.32 | 10.3509 | -54.5214 | 2.0086 | 4.6476 | -5.9934e-05
9.33 | 10.3544 | -54.5918 | 2.0086 | 4.6476 | -5.9905e-05
9.34 | 10.3579 | -54.6622 | 2.0086 | 4.6476 | -5.9875e-05
9.35 | 10.3614 | -54.7326 | 2.0086 | 4.6477 | -5.9846e-05
9.36 | 10.3649 | -54.803 | 2.0086 | 4.6477 | -5.9817e-05
9.37 | 10.3684 | -54.8734 | 2.0086 | 4.6477 | -5.9787e-05
9.38 | 10.3719 | -54.9438 | 2.0086 | 4.6478 | -5.9758e-05
9.39 | 10.3754 | -55.0141 | 2.0086 | 4.6478 | -5.9729e-05
9.4 | 10.3789 | -55.0845 | 2.0086 | 4.6478 | -5.97e-05
9.41 | 10.3824 | -55.1549 | 2.0086 | 4.6479 | -5.9671e-05
9.42 | 10.3859 | -55.2253 | 2.0086 | 4.6479 | -5.9641e-05
9.43 | 10.3894 | -55.2957 | 2.0086 | 4.6479 | -5.9612e-05
9.44 | 10.3929 | -55.3661 | 2.0086 | 4.648 | -5.9583e-05
9.45 | 10.3964 | -55.4365 | 2.0086 | 4.648 | -5.9554e-05
9.46 | 10.3999 | -55.5068 | 2.0086 | 4.648 | -5.9525e-05
9.47 | 10.4034 | -55.5772 | 2.0086 | 4.6481 | -5.9496e-05
9.48 | 10.4069 | -55.6476 | 2.0086 | 4.6481 | -5.9467e-05
9.49 | 10.4104 | -55.718 | 2.0086 | 4.6481 | -5.9437e-05
9.5 | 10.4139 | -55.7884 | 2.0086 | 4.6481 | -5.9408e-05
9.51 | 10.4174 | -55.8588 | 2.0086 | 4.6482 | -5.9379e-05
9.52 | 10.4209 | -55.9292 | 2.0086 | 4.6482 | -5.935e-05
9.53 | 10.4244 | -55.9996 | 2.0086 | 4.6482 | -5.9321e-05
9.54 | 10.4279 | -56.0699 | 2.0086 | 4.6483 | -5.9292e-05
9.55 | 10.4314 | -56.1403 | 2.0086 | 4.6483 | -5.9263e-05
9.56 | 10.4349 | -56.2107 | 2.0086 | 4.6483 | -5.9234e-05
9.57 | 10.4384 | -56.2811 | 2.0086 | 4.6484 | -5.9205e-05
9.58 | 10.4419 | -56.3515 | 2.0086 | 4.6484 | -5.9176e-05
9.59 | 10.4454 | -56.4219 | 2.0086 | 4.6484 | -5.9147e-05
9.6 | 10.4489 | -56.4923 | 2.0086 | 4.6485 | -5.9119e-05
9.61 | 10.4523 | -56.5626 | 2.0086 | 4.6485 | -5.909e-05
9.62 | 10.4558 | -56.633 | 2.0086 | 4.6485 | -5.9061e-05
9.63 | 10.4593 | -56.7034 | 2.0086 | 4.6486 | -5.9032e-05
9.64 | 10.4628 | -56.7738 | 2.0086 | 4.6486 | -5.9003e-05
9.65 | 10.4663 | -56.8442 | 2.0086 | 4.6486 | -5.8974e-05
9.66 | 10.4698 | -56.9146 | 2.0086 | 4.6486 | -5.8945e-05
9.67 | 10.4733 | -56.985 | 2.0086 | 4.6487 | -5.8916e-05
9.68 | 10.4768 | -57.0554 | 2.0086 | 4.6487 | -5.8888e-05
9.69 | 10.4803 | -57.1257 | 2.0086 | 4.6487 | -5.8859e-05
9.7 | 10.4838 | -57.1961 | 2.0086 | 4.6488 | -5.883e-05
9.71 | 10.4873 | -57.2665 | 2.0086 | 4.6488 | -5.8801e-05
9.72 | 10.4908 | -57.3369 | 2.0086 | 4.6488 | -5.8773e-05
9.73 | 10.4943 | -57.4073 | 2.0086 | 4.6489 | -5.8744e-05
9.74 | 10.4978 | -57.4777 | 2.0086 | 4.6489 | -5.8715e-05
9.75 | 10.5013 | -57.5481 | 2.0086 | 4.6489 | -5.8686e-05
9.76 | 10.5048 | -57.6185 | 2.0086 | 4.649 | -5.8658e-05
9.77 | 10.5083 | -57.6888 | 2.0086 | 4.649 | -5.8629e-05
9.78 | 10.5118 | -57.7592 | 2.0086 | 4.649 | -5.86e-05
9.79 | 10.5153 | -57.8296 | 2.0086 | 4.649 | -5.8572e-05
9.8 | 10.5188 | -57.9 | 2.0086 | 4.6491 | -5.8543e-05
9.81 | 10.5223 | -57.9704 | 2.0086 | 4.6491 | -5.8515e-05
9.82 | 10.5258 | -58.0408 | 2.0086 | 4.6491 | -5.8486e-05
9.83 | 10.5293 | -58.1112 | 2.0086 | 4.6492 | -5.8457e-05
9.84 | 10.5328 | -58.1816 | 2.0086 | 4.6492 | -5.8429e-05
9.85 | 10.5363 | -58.2519 | 2.0086 | 4.6492 | -5.84e-05
9.86 | 10.5398 | -58.3223 | 2.0086 | 4.6493 | -5.8372e-05
9.87 | 10.5433 | -58.3927 | 2.0086 | 4.6493 | -5.8343e-05
9.88 | 10.5468 | -58.4631 | 2.0086 | 4.6493 | -5.8315e-05
9.89 | 10.5503 | -58.5335 | 2.0086 | 4.6494 | -5.8286e-05
9.9 | 10.5538 | -58.6039 | 2.0086 | 4.6494 | -5.8258e-05
9.91 | 10.5573 | -58.6743 | 2.0086 | 4.6494 | -5.8229e-05
9.92 | 10.5608 | -58.7446 | 2.0086 | 4.6494 | -5.8201e-05
9.93 | 10.5643 | -58.815 | 2.0086 | 4.6495 | -5.8172e-05
9.94 | 10.5678 | -58.8854 | 2.0086 | 4.6495 | -5.8144e-05
9.95 | 10.5713 | -58.9558 | 2.0086 | 4.6495 | -5.8115e-05
9.96 | 10.5748 | -59.0262 | 2.0086 | 4.6496 | -5.8087e-05
9.97 | 10.5783 | -59.0966 | 2.0086 | 4.6496 | -5.8059e-05
9.98 | 10.5818 | -59.167 | 2.0086 | 4.6496 | -5.803e-05
9.99 | 10.5853 | -59.2374 | 2.0086 | 4.6497 | -5.8002e-05
10 | 10.5888 | -59.3077 | 2.0086 | 4.6497 | -5.7974e-05

## Phi_260
Time_sec | X_m | Y_m | Z_m | Phi_rad | Alpha_rad
0 | 0 | 0.5 | 0 | 4.5379 | 1.7453e-07
0.01 | 0.11317 | 0.59462 | 4.7903e-06 | 4.5385 | -0.00045098
0.02 | 0.223 | 0.68576 | 6.64e-05 | 4.5396 | -0.000573
0.03 | 0.32969 | 0.77359 | 0.00020891 | 4.5408 | -0.0006286
0.04 | 0.43342 | 0.85828 | 0.0004368 | 4.5421 | -0.00067095
0.05 | 0.53436 | 0.93996 | 0.00075062 | 4.5433 | -0.0007114
0.06 | 0.63266 | 1.0188 | 0.0011501 | 4.5445 | -0.0007525
0.07 | 0.72847 | 1.0948 | 0.0016347 | 4.5458 | -0.00079488
0.08 | 0.82192 | 1.1682 | 0.0022039 | 4.547 | -0.00083872
0.09 | 0.91313 | 1.2391 | 0.0028572 | 4.5482 | -0.0008841
0.1 | 1.0022 | 1.3075 | 0.0035941 | 4.5494 | -0.00093108
0.11 | 1.0893 | 1.3736 | 0.0044139 | 4.5506 | -0.00097969
0.12 | 1.1744 | 1.4374 | 0.0053163 | 4.5518 | -0.00103
0.13 | 1.2577 | 1.4991 | 0.0063005 | 4.553 | -0.001082
0.14 | 1.3393 | 1.5586 | 0.0073663 | 4.5542 | -0.0011357
0.15 | 1.4192 | 1.616 | 0.008513 | 4.5554 | -0.0011913
0.16 | 1.4975 | 1.6715 | 0.0097402 | 4.5566 | -0.0012487
0.17 | 1.5743 | 1.7251 | 0.011047 | 4.5578 | -0.001308
0.18 | 1.6496 | 1.7768 | 0.012434 | 4.559 | -0.0013692
0.19 | 1.7235 | 1.8267 | 0.0139 | 4.5602 | -0.0014324
0.2 | 1.7961 | 1.8748 | 0.015445 | 4.5614 | -0.0014975
0.21 | 1.8674 | 1.9212 | 0.017067 | 4.5625 | -0.0015647
0.22 | 1.9375 | 1.9659 | 0.018768 | 4.5637 | -0.0016339
0.23 | 2.0064 | 2.009 | 0.020546 | 4.5649 | -0.0017052
0.24 | 2.0742 | 2.0505 | 0.022402 | 4.566 | -0.0017785
0.25 | 2.1408 | 2.0905 | 0.024334 | 4.5672 | -0.001854
0.26 | 2.2064 | 2.1289 | 0.026342 | 4.5684 | -0.0019316
0.27 | 2.271 | 2.1658 | 0.028427 | 4.5695 | -0.0020113
0.28 | 2.3346 | 2.2013 | 0.030587 | 4.5707 | -0.0020931
0.29 | 2.3973 | 2.2354 | 0.032822 | 4.5718 | -0.002177
0.3 | 2.4591 | 2.2681 | 0.035133 | 4.573 | -0.0022629
0.31 | 2.5199 | 2.2994 | 0.037518 | 4.5741 | -0.0023509
0.32 | 2.58 | 2.3293 | 0.039978 | 4.5753 | -0.0024408
0.33 | 2.6392 | 2.3579 | 0.042511 | 4.5764 | -0.0025326
0.34 | 2.6976 | 2.3853 | 0.045119 | 4.5776 | -0.0026263
0.35 | 2.7552 | 2.4113 | 0.0478 | 4.5787 | -0.0027217
0.36 | 2.8121 | 2.4362 | 0.050554 | 4.5798 | -0.0028187
0.37 | 2.8683 | 2.4597 | 0.05338 | 4.581 | -0.0029172
0.38 | 2.9237 | 2.4821 | 0.056279 | 4.5821 | -0.0030171
0.39 | 2.9785 | 2.5032 | 0.059251 | 4.5832 | -0.0031181
0.4 | 3.0327 | 2.5232 | 0.062293 | 4.5843 | -0.0032201
0.41 | 3.0861 | 2.542 | 0.065408 | 4.5855 | -0.0033229
0.42 | 3.139 | 2.5597 | 0.068593 | 4.5866 | -0.0034262
0.43 | 3.1913 | 2.5763 | 0.071849 | 4.5877 | -0.0035298
0.44 | 3.2429 | 2.5917 | 0.075175 | 4.5888 | -0.0036334
0.45 | 3.294 | 2.606 | 0.078571 | 4.5899 | -0.0037366
0.46 | 3.3446 | 2.6192 | 0.082036 | 4.591 | -0.0038392
0.47 | 3.3946 | 2.6314 | 0.085571 | 4.5921 | -0.0039408
0.48 | 3.444 | 2.6425 | 0.089173 | 4.5932 | -0.004041
0.49 | 3.493 | 2.6525 | 0.092844 | 4.5943 | -0.0041394
0.5 | 3.5414 | 2.6615 | 0.096582 | 4.5954 | -0.0042355
0.51 | 3.5894 | 2.6694 | 0.10039 | 4.5964 | -0.0043291
0.52 | 3.6368 | 2.6764 | 0.10426 | 4.5975 | -0.0044195
0.53 | 3.6838 | 2.6823 | 0.1082 | 4.5986 | -0.0045065
0.54 | 3.7304 | 2.6872 | 0.1122 | 4.5996 | -0.0045894
0.55 | 3.7764 | 2.6912 | 0.11626 | 4.6007 | -0.0046678
0.56 | 3.8221 | 2.6941 | 0.12039 | 4.6018 | -0.0047413
0.57 | 3.8673 | 2.6961 | 0.12459 | 4.6028 | -0.0048094
0.58 | 3.9121 | 2.6971 | 0.12884 | 4.6038 | -0.0048717
0.59 | 3.9565 | 2.6972 | 0.13316 | 4.6049 | -0.0049278
0.6 | 4.0004 | 2.6963 | 0.13754 | 4.6059 | -0.0049773
0.61 | 4.044 | 2.6945 | 0.14198 | 4.6069 | -0.0050199
0.62 | 4.0872 | 2.6917 | 0.14647 | 4.6079 | -0.0050551
0.63 | 4.1299 | 2.688 | 0.15103 | 4.6089 | -0.0050828
0.64 | 4.1723 | 2.6835 | 0.15564 | 4.6099 | -0.0051027
0.65 | 4.2144 | 2.678 | 0.1603 | 4.6109 | -0.0051147
0.66 | 4.256 | 2.6715 | 0.16502 | 4.6119 | -0.0051186
0.67 | 4.2973 | 2.6643 | 0.1698 | 4.6128 | -0.0051144
0.68 | 4.3383 | 2.6561 | 0.17462 | 4.6138 | -0.0051021
0.69 | 4.3789 | 2.647 | 0.1795 | 4.6148 | -0.0050817
0.7 | 4.4191 | 2.6371 | 0.18443 | 4.6157 | -0.0050534
0.71 | 4.459 | 2.6263 | 0.1894 | 4.6166 | -0.0050174
0.72 | 4.4985 | 2.6146 | 0.19443 | 4.6175 | -0.0049738
0.73 | 4.5378 | 2.6021 | 0.19949 | 4.6184 | -0.004923
0.74 | 4.5767 | 2.5888 | 0.20461 | 4.6193 | -0.0048654
0.75 | 4.6152 | 2.5746 | 0.20976 | 4.6202 | -0.0048013
0.76 | 4.6535 | 2.5595 | 0.21496 | 4.6211 | -0.0047311
0.77 | 4.6914 | 2.5437 | 0.22019 | 4.6219 | -0.0046553
0.78 | 4.729 | 2.527 | 0.22547 | 4.6228 | -0.0045744
0.79 | 4.7662 | 2.5096 | 0.23078 | 4.6236 | -0.0044888
0.8 | 4.8032 | 2.4913 | 0.23612 | 4.6244 | -0.0043992
0.81 | 4.8399 | 2.4722 | 0.2415 | 4.6252 | -0.0043059
0.82 | 4.8762 | 2.4523 | 0.24691 | 4.626 | -0.0042096
0.83 | 4.9123 | 2.4317 | 0.25235 | 4.6268 | -0.0041108
0.84 | 4.948 | 2.4103 | 0.25782 | 4.6275 | -0.0040099
0.85 | 4.9835 | 2.3881 | 0.26331 | 4.6283 | -0.0039074
0.86 | 5.0187 | 2.3651 | 0.26883 | 4.629 | -0.0038038
0.87 | 5.0535 | 2.3414 | 0.27437 | 4.6297 | -0.0036996
0.88 | 5.0881 | 2.3169 | 0.27994 | 4.6304 | -0.0035951
0.89 | 5.1224 | 2.2917 | 0.28552 | 4.6311 | -0.0034908
0.9 | 5.1564 | 2.2657 | 0.29112 | 4.6318 | -0.0033869
0.91 | 5.1901 | 2.2391 | 0.29674 | 4.6325 | -0.0032839
0.92 | 5.2235 | 2.2117 | 0.30237 | 4.6331 | -0.003182
0.93 | 5.2566 | 2.1836 | 0.30801 | 4.6338 | -0.0030815
0.94 | 5.2895 | 2.1547 | 0.31367 | 4.6344 | -0.0029826
0.95 | 5.3221 | 2.1252 | 0.31933 | 4.635 | -0.0028855
0.96 | 5.3543 | 2.095 | 0.325 | 4.6356 | -0.0027905
0.97 | 5.3864 | 2.0641 | 0.33068 | 4.6362 | -0.0026975
0.98 | 5.4181 | 2.0326 | 0.33636 | 4.6368 | -0.0026068
0.99 | 5.4496 | 2.0003 | 0.34205 | 4.6373 | -0.0025185
1 | 5.4808 | 1.9674 | 0.34773 | 4.6379 | -0.0024326
1.01 | 5.5117 | 1.9339 | 0.35342 | 4.6384 | -0.0023492
1.02 | 5.5423 | 1.8997 | 0.35911 | 4.6389 | -0.0022683
1.03 | 5.5727 | 1.8648 | 0.36479 | 4.6394 | -0.0021899
1.04 | 5.6028 | 1.8294 | 0.37047 | 4.6399 | -0.0021141
1.05 | 5.6327 | 1.7933 | 0.37614 | 4.6404 | -0.0020408
1.06 | 5.6623 | 1.7565 | 0.38181 | 4.6409 | -0.00197
1.07 | 5.6916 | 1.7192 | 0.38746 | 4.6414 | -0.0019017
1.08 | 5.7207 | 1.6813 | 0.39311 | 4.6418 | -0.0018359
1.09 | 5.7495 | 1.6428 | 0.39875 | 4.6423 | -0.0017724
1.1 | 5.778 | 1.6037 | 0.40437 | 4.6427 | -0.0017113
1.11 | 5.8063 | 1.564 | 0.40998 | 4.6431 | -0.0016525
1.12 | 5.8343 | 1.5237 | 0.41558 | 4.6436 | -0.001596
1.13 | 5.8621 | 1.4829 | 0.42116 | 4.644 | -0.0015416
1.14 | 5.8896 | 1.4415 | 0.42672 | 4.6444 | -0.0014893
1.15 | 5.9168 | 1.3996 | 0.43227 | 4.6448 | -0.001439
1.16 | 5.9439 | 1.3572 | 0.4378 | 4.6452 | -0.0013907
1.17 | 5.9706 | 1.3142 | 0.44331 | 4.6455 | -0.0013443
1.18 | 5.9971 | 1.2707 | 0.44879 | 4.6459 | -0.0012998
1.19 | 6.0234 | 1.2266 | 0.45426 | 4.6463 | -0.001257
1.2 | 6.0494 | 1.1821 | 0.4597 | 4.6466 | -0.001216
1.21 | 6.0752 | 1.1371 | 0.46512 | 4.647 | -0.0011765
1.22 | 6.1007 | 1.0915 | 0.47052 | 4.6473 | -0.0011387
1.23 | 6.126 | 1.0455 | 0.47589 | 4.6476 | -0.0011023
1.24 | 6.151 | 0.99904 | 0.48124 | 4.648 | -0.0010674
1.25 | 6.1758 | 0.95207 | 0.48656 | 4.6483 | -0.0010339
1.26 | 6.2004 | 0.90464 | 0.49185 | 4.6486 | -0.0010017
1.27 | 6.2247 | 0.85676 | 0.49712 | 4.6489 | -0.0009708
1.28 | 6.2488 | 0.80843 | 0.50236 | 4.6492 | -0.00094112
1.29 | 6.2727 | 0.75965 | 0.50756 | 4.6495 | -0.00091261
1.3 | 6.2964 | 0.71045 | 0.51274 | 4.6498 | -0.00088522
1.31 | 6.3198 | 0.66081 | 0.51789 | 4.65 | -0.0008589
1.32 | 6.3429 | 0.61076 | 0.52301 | 4.6503 | -0.0008336
1.33 | 6.3659 | 0.56029 | 0.5281 | 4.6506 | -0.00080929
1.34 | 6.3886 | 0.50942 | 0.53316 | 4.6509 | -0.00078592
1.35 | 6.4111 | 0.45815 | 0.53818 | 4.6511 | -0.00076345
1.36 | 6.4334 | 0.40649 | 0.54318 | 4.6514 | -0.00074183
1.37 | 6.4555 | 0.35444 | 0.54814 | 4.6516 | -0.00072104
1.38 | 6.4773 | 0.30202 | 0.55306 | 4.6519 | -0.00070103
1.39 | 6.499 | 0.24922 | 0.55796 | 4.6521 | -0.00068178
1.4 | 6.5204 | 0.19606 | 0.56282 | 4.6523 | -0.00066324
1.41 | 6.5416 | 0.14255 | 0.56764 | 4.6526 | -0.0006454
1.42 | 6.5626 | 0.088675 | 0.57244 | 4.6528 | -0.00062821
1.43 | 6.5834 | 0.03446 | 0.57719 | 4.653 | -0.00061165
1.44 | 6.6039 | -0.020094 | 0.58192 | 4.6532 | -0.00059569
1.45 | 6.6243 | -0.074981 | 0.58661 | 4.6535 | -0.00058031
1.46 | 6.6445 | -0.13019 | 0.59126 | 4.6537 | -0.00056548
1.47 | 6.6644 | -0.18573 | 0.59588 | 4.6539 | -0.00055118
1.48 | 6.6842 | -0.24158 | 0.60046 | 4.6541 | -0.00053738
1.49 | 6.7038 | -0.29773 | 0.60501 | 4.6543 | -0.00052407
1.5 | 6.7231 | -0.35419 | 0.60952 | 4.6545 | -0.00051122
1.51 | 6.7423 | -0.41095 | 0.61399 | 4.6547 | -0.00049882
1.52 | 6.7613 | -0.46799 | 0.61843 | 4.6549 | -0.00048685
1.53 | 6.7801 | -0.52532 | 0.62284 | 4.655 | -0.00047528
1.54 | 6.7987 | -0.58294 | 0.6272 | 4.6552 | -0.0004641
1.55 | 6.8171 | -0.64082 | 0.63153 | 4.6554 | -0.00045331
1.56 | 6.8353 | -0.69898 | 0.63583 | 4.6556 | -0.00044287
1.57 | 6.8533 | -0.7574 | 0.64009 | 4.6558 | -0.00043277
1.58 | 6.8712 | -0.81607 | 0.64431 | 4.6559 | -0.000423
1.59 | 6.8889 | -0.875 | 0.64849 | 4.6561 | -0.00041355
1.6 | 6.9064 | -0.93418 | 0.65264 | 4.6563 | -0.00040441
1.61 | 6.9237 | -0.9936 | 0.65676 | 4.6564 | -0.00039556
1.62 | 6.9408 | -1.0533 | 0.66083 | 4.6566 | -0.00038699
1.63 | 6.9578 | -1.1132 | 0.66488 | 4.6567 | -0.00037869
1.64 | 6.9746 | -1.1733 | 0.66888 | 4.6569 | -0.00037065
1.65 | 6.9912 | -1.2336 | 0.67285 | 4.6571 | -0.00036286
1.66 | 7.0077 | -1.2942 | 0.67678 | 4.6572 | -0.00035531
1.67 | 7.024 | -1.355 | 0.68068 | 4.6574 | -0.00034799
1.68 | 7.0401 | -1.416 | 0.68454 | 4.6575 | -0.00034089
1.69 | 7.0561 | -1.4772 | 0.68837 | 4.6576 | -0.000334
1.7 | 7.0719 | -1.5386 | 0.69216 | 4.6578 | -0.00032732
1.71 | 7.0875 | -1.6002 | 0.69591 | 4.6579 | -0.00032084
1.72 | 7.103 | -1.662 | 0.69963 | 4.6581 | -0.00031454
1.73 | 7.1184 | -1.7239 | 0.70331 | 4.6582 | -0.00030843
1.74 | 7.1335 | -1.7861 | 0.70696 | 4.6583 | -0.0003025
1.75 | 7.1486 | -1.8485 | 0.71058 | 4.6585 | -0.00029674
1.76 | 7.1634 | -1.911 | 0.71415 | 4.6586 | -0.00029114
1.77 | 7.1782 | -1.9737 | 0.7177 | 4.6587 | -0.0002857
1.78 | 7.1928 | -2.0365 | 0.72121 | 4.6588 | -0.00028041
1.79 | 7.2072 | -2.0996 | 0.72468 | 4.659 | -0.00027527
1.8 | 7.2215 | -2.1628 | 0.72812 | 4.6591 | -0.00027027
1.81 | 7.2356 | -2.2261 | 0.73153 | 4.6592 | -0.00026541
1.82 | 7.2496 | -2.2897 | 0.73491 | 4.6593 | -0.00026068
1.83 | 7.2635 | -2.3533 | 0.73824 | 4.6594 | -0.00025607
1.84 | 7.2772 | -2.4171 | 0.74155 | 4.6596 | -0.00025159
1.85 | 7.2908 | -2.4811 | 0.74482 | 4.6597 | -0.00024723
1.86 | 7.3043 | -2.5452 | 0.74806 | 4.6598 | -0.00024298
1.87 | 7.3176 | -2.6095 | 0.75127 | 4.6599 | -0.00023884
1.88 | 7.3308 | -2.6739 | 0.75445 | 4.66 | -0.00023481
1.89 | 7.3439 | -2.7384 | 0.75759 | 4.6601 | -0.00023089
1.9 | 7.3568 | -2.803 | 0.7607 | 4.6602 | -0.00022706
1.91 | 7.3696 | -2.8678 | 0.76377 | 4.6603 | -0.00022333
1.92 | 7.3823 | -2.9327 | 0.76682 | 4.6604 | -0.0002197
1.93 | 7.3949 | -2.9977 | 0.76983 | 4.6605 | -0.00021615
1.94 | 7.4073 | -3.0629 | 0.77282 | 4.6606 | -0.0002127
1.95 | 7.4196 | -3.1281 | 0.77577 | 4.6607 | -0.00020933
1.96 | 7.4318 | -3.1935 | 0.77869 | 4.6608 | -0.00020604
1.97 | 7.4439 | -3.259 | 0.78158 | 4.6609 | -0.00020283
1.98 | 7.4559 | -3.3246 | 0.78444 | 4.661 | -0.0001997
1.99 | 7.4678 | -3.3903 | 0.78727 | 4.6611 | -0.00019664
2 | 7.4795 | -3.4561 | 0.79007 | 4.6612 | -0.00019366
2.01 | 7.4911 | -3.522 | 0.79284 | 4.6613 | -0.00019074
2.02 | 7.5027 | -3.5881 | 0.79557 | 4.6614 | -0.0001879
2.03 | 7.5141 | -3.6542 | 0.79829 | 4.6615 | -0.00018512
2.04 | 7.5254 | -3.7204 | 0.80097 | 4.6616 | -0.00018241
2.05 | 7.5366 | -3.7867 | 0.80362 | 4.6616 | -0.00017975
2.06 | 7.5477 | -3.8531 | 0.80624 | 4.6617 | -0.00017716
2.07 | 7.5586 | -3.9196 | 0.80884 | 4.6618 | -0.00017463
2.08 | 7.5695 | -3.9861 | 0.8114 | 4.6619 | -0.00017215
2.09 | 7.5803 | -4.0528 | 0.81394 | 4.662 | -0.00016973
2.1 | 7.591 | -4.1195 | 0.81646 | 4.6621 | -0.00016736
2.11 | 7.6016 | -4.1863 | 0.81894 | 4.6621 | -0.00016505
2.12 | 7.6121 | -4.2532 | 0.8214 | 4.6622 | -0.00016279
2.13 | 7.6225 | -4.3202 | 0.82383 | 4.6623 | -0.00016057
2.14 | 7.6328 | -4.3873 | 0.82623 | 4.6624 | -0.00015841
2.15 | 7.643 | -4.4544 | 0.82861 | 4.6625 | -0.00015629
2.16 | 7.6531 | -4.5216 | 0.83096 | 4.6625 | -0.00015421
2.17 | 7.6631 | -4.5889 | 0.83328 | 4.6626 | -0.00015218
2.18 | 7.6731 | -4.6562 | 0.83558 | 4.6627 | -0.0001502
2.19 | 7.6829 | -4.7236 | 0.83785 | 4.6628 | -0.00014825
2.2 | 7.6927 | -4.7911 | 0.8401 | 4.6628 | -0.00014635
2.21 | 7.7023 | -4.8587 | 0.84232 | 4.6629 | -0.00014448
2.22 | 7.7119 | -4.9263 | 0.84452 | 4.663 | -0.00014266
2.23 | 7.7214 | -4.9939 | 0.84669 | 4.663 | -0.00014087
2.24 | 7.7308 | -5.0617 | 0.84884 | 4.6631 | -0.00013912
2.25 | 7.7402 | -5.1295 | 0.85096 | 4.6632 | -0.0001374
2.26 | 7.7494 | -5.1973 | 0.85306 | 4.6632 | -0.00013572
2.27 | 7.7586 | -5.2652 | 0.85514 | 4.6633 | -0.00013407
2.28 | 7.7677 | -5.3332 | 0.85719 | 4.6634 | -0.00013246
2.29 | 7.7767 | -5.4012 | 0.85922 | 4.6634 | -0.00013088
2.3 | 7.7857 | -5.4693 | 0.86123 | 4.6635 | -0.00012933
2.31 | 7.7945 | -5.5374 | 0.86321 | 4.6636 | -0.0001278
2.32 | 7.8033 | -5.6055 | 0.86518 | 4.6636 | -0.00012631
2.33 | 7.812 | -5.6738 | 0.86711 | 4.6637 | -0.00012485
2.34 | 7.8207 | -5.742 | 0.86903 | 4.6638 | -0.00012342
2.35 | 7.8293 | -5.8103 | 0.87093 | 4.6638 | -0.00012201
2.36 | 7.8378 | -5.8787 | 0.8728 | 4.6639 | -0.00012063
2.37 | 7.8462 | -5.9471 | 0.87465 | 4.6639 | -0.00011928
2.38 | 7.8546 | -6.0156 | 0.87648 | 4.664 | -0.00011796
2.39 | 7.8629 | -6.0841 | 0.87829 | 4.6641 | -0.00011666
2.4 | 7.8711 | -6.1526 | 0.88008 | 4.6641 | -0.00011538
2.41 | 7.8793 | -6.2212 | 0.88185 | 4.6642 | -0.00011413
2.42 | 7.8874 | -6.2898 | 0.88359 | 4.6642 | -0.0001129
2.43 | 7.8954 | -6.3584 | 0.88532 | 4.6643 | -0.0001117
2.44 | 7.9034 | -6.4271 | 0.88703 | 4.6644 | -0.00011051
2.45 | 7.9113 | -6.4959 | 0.88872 | 4.6644 | -0.00010935
2.46 | 7.9192 | -6.5646 | 0.89038 | 4.6645 | -0.00010821
2.47 | 7.9269 | -6.6334 | 0.89203 | 4.6645 | -0.00010709
2.48 | 7.9347 | -6.7023 | 0.89366 | 4.6646 | -0.00010599
2.49 | 7.9423 | -6.7711 | 0.89527 | 4.6646 | -0.00010492
2.5 | 7.9499 | -6.84 | 0.89686 | 4.6647 | -0.00010386
2.51 | 7.9575 | -6.909 | 0.89844 | 4.6647 | -0.00010282
2.52 | 7.965 | -6.9779 | 0.89999 | 4.6648 | -0.00010179
2.53 | 7.9724 | -7.0469 | 0.90153 | 4.6648 | -0.00010079
2.54 | 7.9798 | -7.116 | 0.90305 | 4.6649 | -9.9807e-05
2.55 | 7.9872 | -7.185 | 0.90455 | 4.6649 | -9.8839e-05
2.56 | 7.9944 | -7.2541 | 0.90603 | 4.665 | -9.7888e-05
2.57 | 8.0017 | -7.3232 | 0.9075 | 4.665 | -9.6954e-05
2.58 | 8.0088 | -7.3924 | 0.90894 | 4.6651 | -9.6037e-05
2.59 | 8.0159 | -7.4616 | 0.91038 | 4.6651 | -9.5136e-05
2.6 | 8.023 | -7.5308 | 0.91179 | 4.6652 | -9.4251e-05
2.61 | 8.03 | -7.6 | 0.91319 | 4.6652 | -9.338e-05
2.62 | 8.037 | -7.6692 | 0.91457 | 4.6653 | -9.2526e-05
2.63 | 8.0439 | -7.7385 | 0.91593 | 4.6653 | -9.1686e-05
2.64 | 8.0508 | -7.8078 | 0.91728 | 4.6654 | -9.086e-05
2.65 | 8.0576 | -7.8771 | 0.91861 | 4.6654 | -9.0048e-05
2.66 | 8.0644 | -7.9465 | 0.91993 | 4.6655 | -8.9251e-05
2.67 | 8.0711 | -8.0159 | 0.92123 | 4.6655 | -8.8467e-05
2.68 | 8.0778 | -8.0852 | 0.92252 | 4.6656 | -8.7696e-05
2.69 | 8.0845 | -8.1547 | 0.92379 | 4.6656 | -8.6938e-05
2.7 | 8.0911 | -8.2241 | 0.92504 | 4.6657 | -8.6193e-05
2.71 | 8.0976 | -8.2935 | 0.92629 | 4.6657 | -8.5461e-05
2.72 | 8.1041 | -8.363 | 0.92751 | 4.6657 | -8.4741e-05
2.73 | 8.1106 | -8.4325 | 0.92872 | 4.6658 | -8.4033e-05
2.74 | 8.117 | -8.502 | 0.92992 | 4.6658 | -8.3337e-05
2.75 | 8.1234 | -8.5716 | 0.9311 | 4.6659 | -8.2653e-05
2.76 | 8.1298 | -8.6411 | 0.93227 | 4.6659 | -8.198e-05
2.77 | 8.1361 | -8.7107 | 0.93342 | 4.666 | -8.1318e-05
2.78 | 8.1423 | -8.7803 | 0.93456 | 4.666 | -8.0667e-05
2.79 | 8.1486 | -8.8499 | 0.93569 | 4.666 | -8.0027e-05
2.8 | 8.1547 | -8.9195 | 0.9368 | 4.6661 | -7.9397e-05
2.81 | 8.1609 | -8.9891 | 0.9379 | 4.6661 | -7.8777e-05
2.82 | 8.167 | -9.0588 | 0.93899 | 4.6662 | -7.8168e-05
2.83 | 8.1731 | -9.1284 | 0.94006 | 4.6662 | -7.7568e-05
2.84 | 8.1791 | -9.1981 | 0.94112 | 4.6662 | -7.6977e-05
2.85 | 8.1851 | -9.2678 | 0.94217 | 4.6663 | -7.6395e-05
2.86 | 8.1911 | -9.3375 | 0.94321 | 4.6663 | -7.5825e-05
2.87 | 8.197 | -9.4073 | 0.94423 | 4.6664 | -7.5267e-05
2.88 | 8.2029 | -9.477 | 0.94524 | 4.6664 | -7.4715e-05
2.89 | 8.2088 | -9.5468 | 0.94624 | 4.6664 | -7.417e-05
2.9 | 8.2146 | -9.6165 | 0.94723 | 4.6665 | -7.3636e-05
2.91 | 8.2204 | -9.6863 | 0.9482 | 4.6665 | -7.3111e-05
2.92 | 8.2262 | -9.7561 | 0.94916 | 4.6666 | -7.2593e-05
2.93 | 8.2319 | -9.8259 | 0.95011 | 4.6666 | -7.2083e-05
2.94 | 8.2376 | -9.8957 | 0.95105 | 4.6666 | -7.1582e-05
2.95 | 8.2433 | -9.9656 | 0.95198 | 4.6667 | -7.1088e-05
2.96 | 8.2489 | -10.0354 | 0.9529 | 4.6667 | -7.0603e-05
2.97 | 8.2545 | -10.1053 | 0.9538 | 4.6667 | -7.0125e-05
2.98 | 8.2601 | -10.1751 | 0.9547 | 4.6668 | -6.9654e-05
2.99 | 8.2657 | -10.245 | 0.95558 | 4.6668 | -6.9191e-05
3 | 8.2712 | -10.3149 | 0.95646 | 4.6668 | -6.8735e-05
3.01 | 8.2767 | -10.3848 | 0.95732 | 4.6669 | -6.8287e-05
3.02 | 8.2821 | -10.4547 | 0.95817 | 4.6669 | -6.7845e-05
3.03 | 8.2876 | -10.5246 | 0.95901 | 4.667 | -6.741e-05
3.04 | 8.293 | -10.5945 | 0.95984 | 4.667 | -6.6982e-05
3.05 | 8.2984 | -10.6645 | 0.96067 | 4.667 | -6.6561e-05
3.06 | 8.3037 | -10.7344 | 0.96148 | 4.6671 | -6.6146e-05
3.07 | 8.3091 | -10.8044 | 0.96228 | 4.6671 | -6.5737e-05
3.08 | 8.3144 | -10.8743 | 0.96307 | 4.6671 | -6.5335e-05
3.09 | 8.3196 | -10.9443 | 0.96385 | 4.6672 | -6.4939e-05
3.1 | 8.3249 | -11.0143 | 0.96463 | 4.6672 | -6.4549e-05
3.11 | 8.3301 | -11.0843 | 0.96539 | 4.6672 | -6.4165e-05
3.12 | 8.3353 | -11.1543 | 0.96614 | 4.6673 | -6.3788e-05
3.13 | 8.3405 | -11.2243 | 0.96689 | 4.6673 | -6.3416e-05
3.14 | 8.3457 | -11.2943 | 0.96762 | 4.6673 | -6.305e-05
3.15 | 8.3508 | -11.3643 | 0.96835 | 4.6674 | -6.2689e-05
3.16 | 8.3559 | -11.4343 | 0.96907 | 4.6674 | -6.2333e-05
3.17 | 8.361 | -11.5044 | 0.96977 | 4.6674 | -6.1982e-05
3.18 | 8.3661 | -11.5744 | 0.97047 | 4.6675 | -6.1637e-05
3.19 | 8.3711 | -11.6445 | 0.97117 | 4.6675 | -6.1298e-05
3.2 | 8.3761 | -11.7145 | 0.97185 | 4.6675 | -6.0964e-05
3.21 | 8.3811 | -11.7846 | 0.97252 | 4.6676 | -6.0634e-05
3.22 | 8.3861 | -11.8547 | 0.97319 | 4.6676 | -6.0309e-05
3.23 | 8.391 | -11.9247 | 0.97385 | 4.6676 | -5.9989e-05
3.24 | 8.396 | -11.9948 | 0.9745 | 4.6676 | -5.9675e-05
3.25 | 8.4009 | -12.0649 | 0.97514 | 4.6677 | -5.9364e-05
3.26 | 8.4058 | -12.135 | 0.97577 | 4.6677 | -5.9059e-05
3.27 | 8.4107 | -12.2051 | 0.9764 | 4.6677 | -5.8758e-05
3.28 | 8.4155 | -12.2752 | 0.97702 | 4.6678 | -5.8461e-05
3.29 | 8.4204 | -12.3453 | 0.97763 | 4.6678 | -5.8169e-05
3.3 | 8.4252 | -12.4155 | 0.97823 | 4.6678 | -5.7881e-05
3.31 | 8.43 | -12.4856 | 0.97883 | 4.6679 | -5.7598e-05
3.32 | 8.4348 | -12.5557 | 0.97942 | 4.6679 | -5.7318e-05
3.33 | 8.4395 | -12.6258 | 0.98 | 4.6679 | -5.7043e-05
3.34 | 8.4443 | -12.696 | 0.98057 | 4.668 | -5.6772e-05
3.35 | 8.449 | -12.7661 | 0.98114 | 4.668 | -5.6505e-05
3.36 | 8.4537 | -12.8363 | 0.9817 | 4.668 | -5.6241e-05
3.37 | 8.4584 | -12.9064 | 0.98226 | 4.668 | -5.5982e-05
3.38 | 8.4631 | -12.9766 | 0.9828 | 4.6681 | -5.5726e-05
3.39 | 8.4677 | -13.0467 | 0.98334 | 4.6681 | -5.5474e-05
3.4 | 8.4724 | -13.1169 | 0.98387 | 4.6681 | -5.5225e-05
3.41 | 8.477 | -13.1871 | 0.9844 | 4.6682 | -5.498e-05
3.42 | 8.4816 | -13.2573 | 0.98492 | 4.6682 | -5.4739e-05
3.43 | 8.4862 | -13.3274 | 0.98543 | 4.6682 | -5.4502e-05
3.44 | 8.4908 | -13.3976 | 0.98594 | 4.6682 | -5.4268e-05
3.45 | 8.4953 | -13.4678 | 0.98644 | 4.6683 | -5.4036e-05
3.46 | 8.4999 | -13.538 | 0.98694 | 4.6683 | -5.3809e-05
3.47 | 8.5044 | -13.6082 | 0.98743 | 4.6683 | -5.3585e-05
3.48 | 8.5089 | -13.6784 | 0.98791 | 4.6684 | -5.3363e-05
3.49 | 8.5134 | -13.7486 | 0.98838 | 4.6684 | -5.3145e-05
3.5 | 8.5179 | -13.8188 | 0.98885 | 4.6684 | -5.2931e-05
3.51 | 8.5224 | -13.889 | 0.98932 | 4.6684 | -5.2719e-05
3.52 | 8.5269 | -13.9592 | 0.98978 | 4.6685 | -5.251e-05
3.53 | 8.5313 | -14.0295 | 0.99023 | 4.6685 | -5.2304e-05
3.54 | 8.5358 | -14.0997 | 0.99068 | 4.6685 | -5.2101e-05
3.55 | 8.5402 | -14.1699 | 0.99112 | 4.6686 | -5.1901e-05
3.56 | 8.5446 | -14.2401 | 0.99156 | 4.6686 | -5.1703e-05
3.57 | 8.549 | -14.3104 | 0.99199 | 4.6686 | -5.1509e-05
3.58 | 8.5534 | -14.3806 | 0.99241 | 4.6686 | -5.1317e-05
3.59 | 8.5577 | -14.4508 | 0.99283 | 4.6687 | -5.1128e-05
3.6 | 8.5621 | -14.5211 | 0.99325 | 4.6687 | -5.0941e-05
3.61 | 8.5664 | -14.5913 | 0.99366 | 4.6687 | -5.0757e-05
3.62 | 8.5708 | -14.6616 | 0.99406 | 4.6687 | -5.0576e-05
3.63 | 8.5751 | -14.7318 | 0.99446 | 4.6688 | -5.0397e-05
3.64 | 8.5794 | -14.8021 | 0.99486 | 4.6688 | -5.0221e-05
3.65 | 8.5837 | -14.8723 | 0.99525 | 4.6688 | -5.0047e-05
3.66 | 8.588 | -14.9426 | 0.99563 | 4.6688 | -4.9876e-05
3.67 | 8.5923 | -15.0128 | 0.99601 | 4.6689 | -4.9707e-05
3.68 | 8.5965 | -15.0831 | 0.99639 | 4.6689 | -4.954e-05
3.69 | 8.6008 | -15.1533 | 0.99676 | 4.6689 | -4.9376e-05
3.7 | 8.605 | -15.2236 | 0.99713 | 4.6689 | -4.9214e-05
3.71 | 8.6093 | -15.2939 | 0.99749 | 4.669 | -4.9055e-05
3.72 | 8.6135 | -15.3641 | 0.99785 | 4.669 | -4.8897e-05
3.73 | 8.6177 | -15.4344 | 0.9982 | 4.669 | -4.8742e-05
3.74 | 8.6219 | -15.5047 | 0.99855 | 4.6691 | -4.8586e-05
3.75 | 8.6261 | -15.575 | 0.99889 | 4.6691 | -4.8433e-05
3.76 | 8.6303 | -15.6452 | 0.99923 | 4.6691 | -4.8284e-05
3.77 | 8.6345 | -15.7155 | 0.99957 | 4.6691 | -4.8137e-05
3.78 | 8.6386 | -15.7858 | 0.9999 | 4.6692 | -4.799e-05
3.79 | 8.6428 | -15.8561 | 1.0002 | 4.6692 | -4.7846e-05
3.8 | 8.6469 | -15.9264 | 1.0005 | 4.6692 | -4.7705e-05
3.81 | 8.6511 | -15.9967 | 1.0009 | 4.6692 | -4.7565e-05
3.82 | 8.6552 | -16.067 | 1.0012 | 4.6693 | -4.7427e-05
3.83 | 8.6593 | -16.1373 | 1.0015 | 4.6693 | -4.7291e-05
3.84 | 8.6634 | -16.2075 | 1.0018 | 4.6693 | -4.7156e-05
3.85 | 8.6675 | -16.2778 | 1.0021 | 4.6693 | -4.7024e-05
3.86 | 8.6716 | -16.3481 | 1.0024 | 4.6694 | -4.6893e-05
3.87 | 8.6757 | -16.4184 | 1.0027 | 4.6694 | -4.6764e-05
3.88 | 8.6798 | -16.4887 | 1.003 | 4.6694 | -4.6636e-05
3.89 | 8.6838 | -16.559 | 1.0033 | 4.6694 | -4.6511e-05
3.9 | 8.6879 | -16.6293 | 1.0036 | 4.6695 | -4.6387e-05
3.91 | 8.6919 | -16.6997 | 1.0038 | 4.6695 | -4.6264e-05
3.92 | 8.696 | -16.77 | 1.0041 | 4.6695 | -4.6144e-05
3.93 | 8.7 | -16.8403 | 1.0044 | 4.6695 | -4.6025e-05
3.94 | 8.7041 | -16.9106 | 1.0047 | 4.6695 | -4.5907e-05
3.95 | 8.7081 | -16.9809 | 1.0049 | 4.6696 | -4.5791e-05
3.96 | 8.7121 | -17.0512 | 1.0052 | 4.6696 | -4.5677e-05
3.97 | 8.7161 | -17.1215 | 1.0055 | 4.6696 | -4.5563e-05
3.98 | 8.7201 | -17.1918 | 1.0057 | 4.6696 | -4.545e-05
3.99 | 8.7241 | -17.2622 | 1.006 | 4.6697 | -4.5338e-05
4 | 8.7281 | -17.3325 | 1.0062 | 4.6697 | -4.5227e-05
4.01 | 8.732 | -17.4028 | 1.0065 | 4.6697 | -4.5118e-05
4.02 | 8.736 | -17.4731 | 1.0067 | 4.6697 | -4.5011e-05
4.03 | 8.74 | -17.5434 | 1.007 | 4.6698 | -4.4906e-05
4.04 | 8.7439 | -17.6138 | 1.0072 | 4.6698 | -4.4804e-05
4.05 | 8.7479 | -17.6841 | 1.0074 | 4.6698 | -4.4702e-05
4.06 | 8.7518 | -17.7544 | 1.0077 | 4.6698 | -4.4601e-05
4.07 | 8.7558 | -17.8247 | 1.0079 | 4.6699 | -4.4501e-05
4.08 | 8.7597 | -17.8951 | 1.0081 | 4.6699 | -4.4403e-05
4.09 | 8.7636 | -17.9654 | 1.0083 | 4.6699 | -4.4305e-05
4.1 | 8.7675 | -18.0357 | 1.0086 | 4.6699 | -4.4209e-05
4.11 | 8.7715 | -18.1061 | 1.0088 | 4.67 | -4.4114e-05
4.12 | 8.7754 | -18.1764 | 1.009 | 4.67 | -4.402e-05
4.13 | 8.7793 | -18.2467 | 1.0092 | 4.67 | -4.3927e-05
4.14 | 8.7832 | -18.3171 | 1.0094 | 4.67 | -4.3835e-05
4.15 | 8.7871 | -18.3874 | 1.0096 | 4.67 | -4.3745e-05
4.16 | 8.7909 | -18.4577 | 1.0098 | 4.6701 | -4.3655e-05
4.17 | 8.7948 | -18.5281 | 1.01 | 4.6701 | -4.3567e-05
4.18 | 8.7987 | -18.5984 | 1.0102 | 4.6701 | -4.348e-05
4.19 | 8.8026 | -18.6687 | 1.0104 | 4.6701 | -4.3393e-05
4.2 | 8.8064 | -18.7391 | 1.0106 | 4.6702 | -4.3308e-05
4.21 | 8.8103 | -18.8094 | 1.0108 | 4.6702 | -4.3223e-05
4.22 | 8.8141 | -18.8798 | 1.011 | 4.6702 | -4.3139e-05
4.23 | 8.818 | -18.9501 | 1.0112 | 4.6702 | -4.3057e-05
4.24 | 8.8218 | -19.0205 | 1.0114 | 4.6702 | -4.2975e-05
4.25 | 8.8257 | -19.0908 | 1.0116 | 4.6703 | -4.2894e-05
4.26 | 8.8295 | -19.1611 | 1.0117 | 4.6703 | -4.2815e-05
4.27 | 8.8333 | -19.2315 | 1.0119 | 4.6703 | -4.2737e-05
4.28 | 8.8372 | -19.3018 | 1.0121 | 4.6703 | -4.2659e-05
4.29 | 8.841 | -19.3722 | 1.0123 | 4.6704 | -4.2582e-05
4.3 | 8.8448 | -19.4425 | 1.0124 | 4.6704 | -4.2506e-05
4.31 | 8.8486 | -19.5129 | 1.0126 | 4.6704 | -4.2431e-05
4.32 | 8.8524 | -19.5832 | 1.0128 | 4.6704 | -4.2357e-05
4.33 | 8.8562 | -19.6536 | 1.0129 | 4.6705 | -4.2283e-05
4.34 | 8.86 | -19.7239 | 1.0131 | 4.6705 | -4.221e-05
4.35 | 8.8638 | -19.7943 | 1.0133 | 4.6705 | -4.2137e-05
4.36 | 8.8676 | -19.8646 | 1.0134 | 4.6705 | -4.2066e-05
4.37 | 8.8714 | -19.935 | 1.0136 | 4.6705 | -4.1995e-05
4.38 | 8.8752 | -20.0053 | 1.0137 | 4.6706 | -4.1925e-05
4.39 | 8.8789 | -20.0757 | 1.0139 | 4.6706 | -4.1857e-05
4.4 | 8.8827 | -20.146 | 1.014 | 4.6706 | -4.179e-05
4.41 | 8.8865 | -20.2164 | 1.0142 | 4.6706 | -4.1724e-05
4.42 | 8.8903 | -20.2868 | 1.0143 | 4.6706 | -4.1658e-05
4.43 | 8.894 | -20.3571 | 1.0145 | 4.6707 | -4.1592e-05
4.44 | 8.8978 | -20.4275 | 1.0146 | 4.6707 | -4.1527e-05
4.45 | 8.9015 | -20.4978 | 1.0148 | 4.6707 | -4.1463e-05
4.46 | 8.9053 | -20.5682 | 1.0149 | 4.6707 | -4.1399e-05
4.47 | 8.909 | -20.6385 | 1.015 | 4.6708 | -4.1337e-05
4.48 | 8.9128 | -20.7089 | 1.0152 | 4.6708 | -4.1274e-05
4.49 | 8.9165 | -20.7793 | 1.0153 | 4.6708 | -4.1213e-05
4.5 | 8.9202 | -20.8496 | 1.0154 | 4.6708 | -4.1152e-05
4.51 | 8.924 | -20.92 | 1.0156 | 4.6708 | -4.1091e-05
4.52 | 8.9277 | -20.9904 | 1.0157 | 4.6709 | -4.1032e-05
4.53 | 8.9314 | -21.0607 | 1.0158 | 4.6709 | -4.0973e-05
4.54 | 8.9352 | -21.1311 | 1.016 | 4.6709 | -4.0914e-05
4.55 | 8.9389 | -21.2014 | 1.0161 | 4.6709 | -4.0857e-05
4.56 | 8.9426 | -21.2718 | 1.0162 | 4.671 | -4.0799e-05
4.57 | 8.9463 | -21.3422 | 1.0163 | 4.671 | -4.0743e-05
4.58 | 8.95 | -21.4125 | 1.0164 | 4.671 | -4.0688e-05
4.59 | 8.9537 | -21.4829 | 1.0166 | 4.671 | -4.0633e-05
4.6 | 8.9574 | -21.5533 | 1.0167 | 4.671 | -4.0578e-05
4.61 | 8.9611 | -21.6236 | 1.0168 | 4.6711 | -4.0525e-05
4.62 | 8.9648 | -21.694 | 1.0169 | 4.6711 | -4.0471e-05
4.63 | 8.9685 | -21.7644 | 1.017 | 4.6711 | -4.0417e-05
4.64 | 8.9722 | -21.8347 | 1.0171 | 4.6711 | -4.0362e-05
4.65 | 8.9759 | -21.9051 | 1.0172 | 4.6711 | -4.0309e-05
4.66 | 8.9796 | -21.9755 | 1.0173 | 4.6712 | -4.0257e-05
4.67 | 8.9833 | -22.0458 | 1.0175 | 4.6712 | -4.0206e-05
4.68 | 8.987 | -22.1162 | 1.0176 | 4.6712 | -4.0155e-05
4.69 | 8.9906 | -22.1866 | 1.0177 | 4.6712 | -4.0104e-05
4.7 | 8.9943 | -22.2569 | 1.0178 | 4.6713 | -4.0055e-05
4.71 | 8.998 | -22.3273 | 1.0179 | 4.6713 | -4.0005e-05
4.72 | 9.0017 | -22.3977 | 1.018 | 4.6713 | -3.9956e-05
4.73 | 9.0053 | -22.468 | 1.0181 | 4.6713 | -3.9907e-05
4.74 | 9.009 | -22.5384 | 1.0182 | 4.6713 | -3.9858e-05
4.75 | 9.0127 | -22.6088 | 1.0183 | 4.6714 | -3.981e-05
4.76 | 9.0163 | -22.6792 | 1.0184 | 4.6714 | -3.9761e-05
4.77 | 9.02 | -22.7495 | 1.0185 | 4.6714 | -3.9714e-05
4.78 | 9.0236 | -22.8199 | 1.0185 | 4.6714 | -3.967e-05
4.79 | 9.0273 | -22.8903 | 1.0186 | 4.6714 | -3.9626e-05
4.8 | 9.031 | -22.9606 | 1.0187 | 4.6715 | -3.958e-05
4.81 | 9.0346 | -23.031 | 1.0188 | 4.6715 | -3.9535e-05
4.82 | 9.0383 | -23.1014 | 1.0189 | 4.6715 | -3.9491e-05
4.83 | 9.0419 | -23.1718 | 1.019 | 4.6715 | -3.9447e-05
4.84 | 9.0455 | -23.2421 | 1.0191 | 4.6715 | -3.9403e-05
4.85 | 9.0492 | -23.3125 | 1.0192 | 4.6716 | -3.9359e-05
4.86 | 9.0528 | -23.3829 | 1.0192 | 4.6716 | -3.9316e-05
4.87 | 9.0565 | -23.4533 | 1.0193 | 4.6716 | -3.9273e-05
4.88 | 9.0601 | -23.5236 | 1.0194 | 4.6716 | -3.9231e-05
4.89 | 9.0637 | -23.594 | 1.0195 | 4.6716 | -3.919e-05
4.9 | 9.0674 | -23.6644 | 1.0196 | 4.6717 | -3.9148e-05
4.91 | 9.071 | -23.7348 | 1.0196 | 4.6717 | -3.9107e-05
4.92 | 9.0746 | -23.8051 | 1.0197 | 4.6717 | -3.9066e-05
4.93 | 9.0783 | -23.8755 | 1.0198 | 4.6717 | -3.9025e-05
4.94 | 9.0819 | -23.9459 | 1.0199 | 4.6718 | -3.8985e-05
4.95 | 9.0855 | -24.0163 | 1.02 | 4.6718 | -3.8945e-05
4.96 | 9.0891 | -24.0866 | 1.02 | 4.6718 | -3.8906e-05
4.97 | 9.0927 | -24.157 | 1.0201 | 4.6718 | -3.8868e-05
4.98 | 9.0964 | -24.2274 | 1.0202 | 4.6718 | -3.883e-05
4.99 | 9.1 | -24.2978 | 1.0202 | 4.6719 | -3.8791e-05
5 | 9.1036 | -24.3682 | 1.0203 | 4.6719 | -3.8751e-05
5.01 | 9.1072 | -24.4385 | 1.0204 | 4.6719 | -3.8713e-05
5.02 | 9.1108 | -24.5089 | 1.0204 | 4.6719 | -3.8675e-05
5.03 | 9.1144 | -24.5793 | 1.0205 | 4.6719 | -3.8637e-05
5.04 | 9.118 | -24.6497 | 1.0206 | 4.672 | -3.86e-05
5.05 | 9.1216 | -24.7201 | 1.0206 | 4.672 | -3.8563e-05
5.06 | 9.1252 | -24.7904 | 1.0207 | 4.672 | -3.8526e-05
5.07 | 9.1288 | -24.8608 | 1.0208 | 4.672 | -3.849e-05
5.08 | 9.1325 | -24.9312 | 1.0208 | 4.672 | -3.8454e-05
5.09 | 9.1361 | -25.0016 | 1.0209 | 4.6721 | -3.8418e-05
5.1 | 9.1396 | -25.0719 | 1.021 | 4.6721 | -3.8382e-05
5.11 | 9.1432 | -25.1423 | 1.021 | 4.6721 | -3.8347e-05
5.12 | 9.1468 | -25.2127 | 1.0211 | 4.6721 | -3.8311e-05
5.13 | 9.1504 | -25.2831 | 1.0211 | 4.6721 | -3.8276e-05
5.14 | 9.154 | -25.3535 | 1.0212 | 4.6722 | -3.8241e-05
5.15 | 9.1576 | -25.4239 | 1.0213 | 4.6722 | -3.8208e-05
5.16 | 9.1612 | -25.4942 | 1.0213 | 4.6722 | -3.8175e-05
5.17 | 9.1648 | -25.5646 | 1.0214 | 4.6722 | -3.8141e-05
5.18 | 9.1684 | -25.635 | 1.0214 | 4.6722 | -3.8108e-05
5.19 | 9.172 | -25.7054 | 1.0215 | 4.6723 | -3.8074e-05
5.2 | 9.1756 | -25.7758 | 1.0215 | 4.6723 | -3.8041e-05
5.21 | 9.1791 | -25.8461 | 1.0216 | 4.6723 | -3.8009e-05
5.22 | 9.1827 | -25.9165 | 1.0216 | 4.6723 | -3.7976e-05
5.23 | 9.1863 | -25.9869 | 1.0217 | 4.6723 | -3.7944e-05
5.24 | 9.1899 | -26.0573 | 1.0217 | 4.6724 | -3.7912e-05
5.25 | 9.1935 | -26.1277 | 1.0218 | 4.6724 | -3.788e-05
5.26 | 9.197 | -26.1981 | 1.0218 | 4.6724 | -3.7848e-05
5.27 | 9.2006 | -26.2684 | 1.0219 | 4.6724 | -3.7817e-05
5.28 | 9.2042 | -26.3388 | 1.0219 | 4.6724 | -3.7786e-05
5.29 | 9.2078 | -26.4092 | 1.022 | 4.6725 | -3.7755e-05
5.3 | 9.2113 | -26.4796 | 1.022 | 4.6725 | -3.7725e-05
5.31 | 9.2149 | -26.55 | 1.0221 | 4.6725 | -3.7695e-05
5.32 | 9.2185 | -26.6203 | 1.0221 | 4.6725 | -3.7666e-05
5.33 | 9.2221 | -26.6907 | 1.0222 | 4.6725 | -3.7635e-05
5.34 | 9.2256 | -26.7611 | 1.0222 | 4.6726 | -3.7603e-05
5.35 | 9.2292 | -26.8315 | 1.0223 | 4.6726 | -3.7572e-05
5.36 | 9.2328 | -26.9019 | 1.0223 | 4.6726 | -3.7542e-05
5.37 | 9.2363 | -26.9723 | 1.0224 | 4.6726 | -3.7513e-05
5.38 | 9.2399 | -27.0427 | 1.0224 | 4.6726 | -3.7483e-05
5.39 | 9.2435 | -27.113 | 1.0224 | 4.6727 | -3.7454e-05
5.4 | 9.247 | -27.1834 | 1.0225 | 4.6727 | -3.7425e-05
5.41 | 9.2506 | -27.2538 | 1.0225 | 4.6727 | -3.7396e-05
5.42 | 9.2541 | -27.3242 | 1.0226 | 4.6727 | -3.7367e-05
5.43 | 9.2577 | -27.3946 | 1.0226 | 4.6727 | -3.7339e-05
5.44 | 9.2613 | -27.465 | 1.0226 | 4.6728 | -3.731e-05
5.45 | 9.2648 | -27.5353 | 1.0227 | 4.6728 | -3.7282e-05
5.46 | 9.2684 | -27.6057 | 1.0227 | 4.6728 | -3.7254e-05
5.47 | 9.2719 | -27.6761 | 1.0228 | 4.6728 | -3.7226e-05
5.48 | 9.2755 | -27.7465 | 1.0228 | 4.6728 | -3.7198e-05
5.49 | 9.279 | -27.8169 | 1.0228 | 4.6729 | -3.7171e-05
5.5 | 9.2826 | -27.8873 | 1.0229 | 4.6729 | -3.7143e-05
5.51 | 9.2861 | -27.9577 | 1.0229 | 4.6729 | -3.7116e-05
5.52 | 9.2897 | -28.028 | 1.0229 | 4.6729 | -3.7089e-05
5.53 | 9.2932 | -28.0984 | 1.023 | 4.6729 | -3.7062e-05
5.54 | 9.2968 | -28.1688 | 1.023 | 4.6729 | -3.7035e-05
5.55 | 9.3003 | -28.2392 | 1.023 | 4.673 | -3.7008e-05
5.56 | 9.3039 | -28.3096 | 1.0231 | 4.673 | -3.6982e-05
5.57 | 9.3074 | -28.38 | 1.0231 | 4.673 | -3.6955e-05
5.58 | 9.311 | -28.4504 | 1.0231 | 4.673 | -3.6928e-05
5.59 | 9.3145 | -28.5207 | 1.0232 | 4.673 | -3.6901e-05
5.6 | 9.3181 | -28.5911 | 1.0232 | 4.6731 | -3.6874e-05
5.61 | 9.3216 | -28.6615 | 1.0232 | 4.6731 | -3.6847e-05
5.62 | 9.3252 | -28.7319 | 1.0233 | 4.6731 | -3.6822e-05
5.63 | 9.3287 | -28.8023 | 1.0233 | 4.6731 | -3.6799e-05
5.64 | 9.3323 | -28.8727 | 1.0233 | 4.6731 | -3.6775e-05
5.65 | 9.3358 | -28.9431 | 1.0234 | 4.6732 | -3.6748e-05
5.66 | 9.3393 | -29.0135 | 1.0234 | 4.6732 | -3.6723e-05
5.67 | 9.3429 | -29.0838 | 1.0234 | 4.6732 | -3.6698e-05
5.68 | 9.3464 | -29.1542 | 1.0235 | 4.6732 | -3.6673e-05
5.69 | 9.35 | -29.2246 | 1.0235 | 4.6732 | -3.6648e-05
5.7 | 9.3535 | -29.295 | 1.0235 | 4.6733 | -3.6623e-05
5.71 | 9.357 | -29.3654 | 1.0235 | 4.6733 | -3.6599e-05
5.72 | 9.3606 | -29.4358 | 1.0236 | 4.6733 | -3.6574e-05
5.73 | 9.3641 | -29.5062 | 1.0236 | 4.6733 | -3.655e-05
5.74 | 9.3677 | -29.5766 | 1.0236 | 4.6733 | -3.6525e-05
5.75 | 9.3712 | -29.6469 | 1.0236 | 4.6734 | -3.6501e-05
5.76 | 9.3747 | -29.7173 | 1.0237 | 4.6734 | -3.6477e-05
5.77 | 9.3783 | -29.7877 | 1.0237 | 4.6734 | -3.6454e-05
5.78 | 9.3818 | -29.8581 | 1.0237 | 4.6734 | -3.643e-05
5.79 | 9.3853 | -29.9285 | 1.0237 | 4.6734 | -3.6407e-05
5.8 | 9.3889 | -29.9989 | 1.0238 | 4.6735 | -3.6383e-05
5.81 | 9.3924 | -30.0693 | 1.0238 | 4.6735 | -3.6359e-05
5.82 | 9.3959 | -30.1397 | 1.0238 | 4.6735 | -3.6334e-05
5.83 | 9.3995 | -30.21 | 1.0238 | 4.6735 | -3.6311e-05
5.84 | 9.403 | -30.2804 | 1.0239 | 4.6735 | -3.6287e-05
5.85 | 9.4065 | -30.3508 | 1.0239 | 4.6735 | -3.6264e-05
5.86 | 9.4101 | -30.4212 | 1.0239 | 4.6736 | -3.6241e-05
5.87 | 9.4136 | -30.4916 | 1.0239 | 4.6736 | -3.6218e-05
5.88 | 9.4171 | -30.562 | 1.024 | 4.6736 | -3.6195e-05
5.89 | 9.4206 | -30.6324 | 1.024 | 4.6736 | -3.6172e-05
5.9 | 9.4242 | -30.7028 | 1.024 | 4.6736 | -3.6149e-05
5.91 | 9.4277 | -30.7732 | 1.024 | 4.6737 | -3.6126e-05
5.92 | 9.4312 | -30.8435 | 1.024 | 4.6737 | -3.6103e-05
5.93 | 9.4348 | -30.9139 | 1.0241 | 4.6737 | -3.6081e-05
5.94 | 9.4383 | -30.9843 | 1.0241 | 4.6737 | -3.6058e-05
5.95 | 9.4418 | -31.0547 | 1.0241 | 4.6737 | -3.6035e-05
5.96 | 9.4453 | -31.1251 | 1.0241 | 4.6738 | -3.6013e-05
5.97 | 9.4489 | -31.1955 | 1.0241 | 4.6738 | -3.5991e-05
5.98 | 9.4524 | -31.2659 | 1.0242 | 4.6738 | -3.5969e-05
5.99 | 9.4559 | -31.3363 | 1.0242 | 4.6738 | -3.5948e-05
6 | 9.4594 | -31.4067 | 1.0242 | 4.6738 | -3.5926e-05
6.01 | 9.463 | -31.477 | 1.0242 | 4.6739 | -3.5903e-05
6.02 | 9.4665 | -31.5474 | 1.0242 | 4.6739 | -3.5881e-05
6.03 | 9.47 | -31.6178 | 1.0243 | 4.6739 | -3.586e-05
6.04 | 9.4735 | -31.6882 | 1.0243 | 4.6739 | -3.5838e-05
6.05 | 9.477 | -31.7586 | 1.0243 | 4.6739 | -3.5817e-05
6.06 | 9.4806 | -31.829 | 1.0243 | 4.6739 | -3.5795e-05
6.07 | 9.4841 | -31.8994 | 1.0243 | 4.674 | -3.5773e-05
6.08 | 9.4876 | -31.9698 | 1.0244 | 4.674 | -3.5752e-05
6.09 | 9.4911 | -32.0402 | 1.0244 | 4.674 | -3.5731e-05
6.1 | 9.4946 | -32.1106 | 1.0244 | 4.674 | -3.571e-05
6.11 | 9.4982 | -32.1809 | 1.0244 | 4.674 | -3.5689e-05
6.12 | 9.5017 | -32.2513 | 1.0244 | 4.6741 | -3.5668e-05
6.13 | 9.5052 | -32.3217 | 1.0244 | 4.6741 | -3.5647e-05
6.14 | 9.5087 | -32.3921 | 1.0244 | 4.6741 | -3.5626e-05
6.15 | 9.5122 | -32.4625 | 1.0245 | 4.6741 | -3.5604e-05
6.16 | 9.5158 | -32.5329 | 1.0245 | 4.6741 | -3.5583e-05
6.17 | 9.5193 | -32.6033 | 1.0245 | 4.6742 | -3.5562e-05
6.18 | 9.5228 | -32.6737 | 1.0245 | 4.6742 | -3.5542e-05
6.19 | 9.5263 | -32.7441 | 1.0245 | 4.6742 | -3.5521e-05
6.2 | 9.5298 | -32.8144 | 1.0245 | 4.6742 | -3.55e-05
6.21 | 9.5333 | -32.8848 | 1.0246 | 4.6742 | -3.5479e-05
6.22 | 9.5369 | -32.9552 | 1.0246 | 4.6742 | -3.5459e-05
6.23 | 9.5404 | -33.0256 | 1.0246 | 4.6743 | -3.5438e-05
6.24 | 9.5439 | -33.096 | 1.0246 | 4.6743 | -3.5418e-05
6.25 | 9.5474 | -33.1664 | 1.0246 | 4.6743 | -3.5398e-05
6.26 | 9.5509 | -33.2368 | 1.0246 | 4.6743 | -3.5377e-05
6.27 | 9.5544 | -33.3072 | 1.0246 | 4.6743 | -3.5357e-05
6.28 | 9.5579 | -33.3776 | 1.0247 | 4.6744 | -3.5337e-05
6.29 | 9.5615 | -33.448 | 1.0247 | 4.6744 | -3.5317e-05
6.3 | 9.565 | -33.5184 | 1.0247 | 4.6744 | -3.5296e-05
6.31 | 9.5685 | -33.5887 | 1.0247 | 4.6744 | -3.5276e-05
6.32 | 9.572 | -33.6591 | 1.0247 | 4.6744 | -3.5256e-05
6.33 | 9.5755 | -33.7295 | 1.0247 | 4.6745 | -3.5237e-05
6.34 | 9.579 | -33.7999 | 1.0247 | 4.6745 | -3.5217e-05
6.35 | 9.5825 | -33.8703 | 1.0247 | 4.6745 | -3.5197e-05
6.36 | 9.5861 | -33.9407 | 1.0248 | 4.6745 | -3.5177e-05
6.37 | 9.5896 | -34.0111 | 1.0248 | 4.6745 | -3.5157e-05
6.38 | 9.5931 | -34.0815 | 1.0248 | 4.6745 | -3.5138e-05
6.39 | 9.5966 | -34.1519 | 1.0248 | 4.6746 | -3.5118e-05
6.4 | 9.6001 | -34.2223 | 1.0248 | 4.6746 | -3.5098e-05
6.41 | 9.6036 | -34.2926 | 1.0248 | 4.6746 | -3.5079e-05
6.42 | 9.6071 | -34.363 | 1.0248 | 4.6746 | -3.5059e-05
6.43 | 9.6106 | -34.4334 | 1.0248 | 4.6746 | -3.504e-05
6.44 | 9.6141 | -34.5038 | 1.0248 | 4.6747 | -3.502e-05
6.45 | 9.6177 | -34.5742 | 1.0249 | 4.6747 | -3.5001e-05
6.46 | 9.6212 | -34.6446 | 1.0249 | 4.6747 | -3.4981e-05
6.47 | 9.6247 | -34.715 | 1.0249 | 4.6747 | -3.4962e-05
6.48 | 9.6282 | -34.7854 | 1.0249 | 4.6747 | -3.4943e-05
6.49 | 9.6317 | -34.8558 | 1.0249 | 4.6747 | -3.4924e-05
6.5 | 9.6352 | -34.9262 | 1.0249 | 4.6748 | -3.4905e-05
6.51 | 9.6387 | -34.9966 | 1.0249 | 4.6748 | -3.4886e-05
6.52 | 9.6422 | -35.067 | 1.0249 | 4.6748 | -3.4866e-05
6.53 | 9.6457 | -35.1373 | 1.0249 | 4.6748 | -3.4847e-05
6.54 | 9.6492 | -35.2077 | 1.0249 | 4.6748 | -3.4828e-05
6.55 | 9.6527 | -35.2781 | 1.025 | 4.6749 | -3.4809e-05
6.56 | 9.6562 | -35.3485 | 1.025 | 4.6749 | -3.479e-05
6.57 | 9.6598 | -35.4189 | 1.025 | 4.6749 | -3.4771e-05
6.58 | 9.6633 | -35.4893 | 1.025 | 4.6749 | -3.4752e-05
6.59 | 9.6668 | -35.5597 | 1.025 | 4.6749 | -3.4733e-05
6.6 | 9.6703 | -35.6301 | 1.025 | 4.6749 | -3.4714e-05
6.61 | 9.6738 | -35.7005 | 1.025 | 4.675 | -3.4695e-05
6.62 | 9.6773 | -35.7709 | 1.025 | 4.675 | -3.4677e-05
6.63 | 9.6808 | -35.8413 | 1.025 | 4.675 | -3.4659e-05
6.64 | 9.6843 | -35.9116 | 1.025 | 4.675 | -3.464e-05
6.65 | 9.6878 | -35.982 | 1.025 | 4.675 | -3.4622e-05
6.66 | 9.6913 | -36.0524 | 1.025 | 4.6751 | -3.4603e-05
6.67 | 9.6948 | -36.1228 | 1.0251 | 4.6751 | -3.4584e-05
6.68 | 9.6983 | -36.1932 | 1.0251 | 4.6751 | -3.4566e-05
6.69 | 9.7018 | -36.2636 | 1.0251 | 4.6751 | -3.4547e-05
6.7 | 9.7053 | -36.334 | 1.0251 | 4.6751 | -3.4529e-05
6.71 | 9.7088 | -36.4044 | 1.0251 | 4.6751 | -3.451e-05
6.72 | 9.7123 | -36.4748 | 1.0251 | 4.6752 | -3.4492e-05
6.73 | 9.7158 | -36.5452 | 1.0251 | 4.6752 | -3.4474e-05
6.74 | 9.7194 | -36.6156 | 1.0251 | 4.6752 | -3.4455e-05
6.75 | 9.7229 | -36.686 | 1.0251 | 4.6752 | -3.4437e-05
6.76 | 9.7264 | -36.7563 | 1.0251 | 4.6752 | -3.4418e-05
6.77 | 9.7299 | -36.8267 | 1.0251 | 4.6753 | -3.44e-05
6.78 | 9.7334 | -36.8971 | 1.0251 | 4.6753 | -3.4381e-05
6.79 | 9.7369 | -36.9675 | 1.0251 | 4.6753 | -3.4363e-05
6.8 | 9.7404 | -37.0379 | 1.0252 | 4.6753 | -3.4344e-05
6.81 | 9.7439 | -37.1083 | 1.0252 | 4.6753 | -3.4325e-05
6.82 | 9.7474 | -37.1787 | 1.0252 | 4.6753 | -3.4307e-05
6.83 | 9.7509 | -37.2491 | 1.0252 | 4.6754 | -3.4289e-05
6.84 | 9.7544 | -37.3195 | 1.0252 | 4.6754 | -3.4272e-05
6.85 | 9.7579 | -37.3899 | 1.0252 | 4.6754 | -3.4254e-05
6.86 | 9.7614 | -37.4603 | 1.0252 | 4.6754 | -3.4237e-05
6.87 | 9.7649 | -37.5307 | 1.0252 | 4.6754 | -3.422e-05
6.88 | 9.7684 | -37.601 | 1.0252 | 4.6755 | -3.4202e-05
6.89 | 9.7719 | -37.6714 | 1.0252 | 4.6755 | -3.4184e-05
6.9 | 9.7754 | -37.7418 | 1.0252 | 4.6755 | -3.4166e-05
6.91 | 9.7789 | -37.8122 | 1.0252 | 4.6755 | -3.4148e-05
6.92 | 9.7824 | -37.8826 | 1.0252 | 4.6755 | -3.4131e-05
6.93 | 9.7859 | -37.953 | 1.0252 | 4.6755 | -3.4113e-05
6.94 | 9.7894 | -38.0234 | 1.0252 | 4.6756 | -3.4095e-05
6.95 | 9.7929 | -38.0938 | 1.0252 | 4.6756 | -3.4077e-05
6.96 | 9.7964 | -38.1642 | 1.0252 | 4.6756 | -3.406e-05
6.97 | 9.7999 | -38.2346 | 1.0253 | 4.6756 | -3.4042e-05
6.98 | 9.8034 | -38.305 | 1.0253 | 4.6756 | -3.4024e-05
6.99 | 9.8069 | -38.3754 | 1.0253 | 4.6757 | -3.4006e-05
7 | 9.8104 | -38.4457 | 1.0253 | 4.6757 | -3.3989e-05
7.01 | 9.8139 | -38.5161 | 1.0253 | 4.6757 | -3.3971e-05
7.02 | 9.8174 | -38.5865 | 1.0253 | 4.6757 | -3.3954e-05
7.03 | 9.8209 | -38.6569 | 1.0253 | 4.6757 | -3.3936e-05
7.04 | 9.8244 | -38.7273 | 1.0253 | 4.6757 | -3.3918e-05
7.05 | 9.8279 | -38.7977 | 1.0253 | 4.6758 | -3.3901e-05
7.06 | 9.8314 | -38.8681 | 1.0253 | 4.6758 | -3.3883e-05
7.07 | 9.8349 | -38.9385 | 1.0253 | 4.6758 | -3.3866e-05
7.08 | 9.8384 | -39.0089 | 1.0253 | 4.6758 | -3.3849e-05
7.09 | 9.8419 | -39.0793 | 1.0253 | 4.6758 | -3.3831e-05
7.1 | 9.8454 | -39.1497 | 1.0253 | 4.6759 | -3.3814e-05
7.11 | 9.8489 | -39.2201 | 1.0253 | 4.6759 | -3.3796e-05
7.12 | 9.8524 | -39.2905 | 1.0253 | 4.6759 | -3.3779e-05
7.13 | 9.8559 | -39.3608 | 1.0253 | 4.6759 | -3.3762e-05
7.14 | 9.8594 | -39.4312 | 1.0253 | 4.6759 | -3.3744e-05
7.15 | 9.8629 | -39.5016 | 1.0253 | 4.6759 | -3.3727e-05
7.16 | 9.8664 | -39.572 | 1.0253 | 4.676 | -3.371e-05
7.17 | 9.8699 | -39.6424 | 1.0254 | 4.676 | -3.3693e-05
7.18 | 9.8734 | -39.7128 | 1.0254 | 4.676 | -3.3676e-05
7.19 | 9.8769 | -39.7832 | 1.0254 | 4.676 | -3.3658e-05
7.2 | 9.8804 | -39.8536 | 1.0254 | 4.676 | -3.3641e-05
7.21 | 9.8839 | -39.924 | 1.0254 | 4.676 | -3.3624e-05
7.22 | 9.8874 | -39.9944 | 1.0254 | 4.6761 | -3.3607e-05
7.23 | 9.8909 | -40.0648 | 1.0254 | 4.6761 | -3.359e-05
7.24 | 9.8944 | -40.1352 | 1.0254 | 4.6761 | -3.3573e-05
7.25 | 9.8979 | -40.2056 | 1.0254 | 4.6761 | -3.3556e-05
7.26 | 9.9014 | -40.2759 | 1.0254 | 4.6761 | -3.3539e-05
7.27 | 9.9049 | -40.3463 | 1.0254 | 4.6762 | -3.3522e-05
7.28 | 9.9084 | -40.4167 | 1.0254 | 4.6762 | -3.3505e-05
7.29 | 9.9119 | -40.4871 | 1.0254 | 4.6762 | -3.3488e-05
7.3 | 9.9154 | -40.5575 | 1.0254 | 4.6762 | -3.3471e-05
7.31 | 9.9189 | -40.6279 | 1.0254 | 4.6762 | -3.3454e-05
7.32 | 9.9224 | -40.6983 | 1.0254 | 4.6762 | -3.3437e-05
7.33 | 9.9259 | -40.7687 | 1.0254 | 4.6763 | -3.342e-05
7.34 | 9.9294 | -40.8391 | 1.0254 | 4.6763 | -3.3403e-05
7.35 | 9.9329 | -40.9095 | 1.0254 | 4.6763 | -3.3386e-05
7.36 | 9.9364 | -40.9799 | 1.0254 | 4.6763 | -3.3369e-05
7.37 | 9.9399 | -41.0503 | 1.0254 | 4.6763 | -3.3352e-05
7.38 | 9.9434 | -41.1207 | 1.0254 | 4.6763 | -3.3335e-05
7.39 | 9.9469 | -41.191 | 1.0254 | 4.6764 | -3.3318e-05
7.4 | 9.9504 | -41.2614 | 1.0254 | 4.6764 | -3.3302e-05
7.41 | 9.9539 | -41.3318 | 1.0254 | 4.6764 | -3.3285e-05
7.42 | 9.9574 | -41.4022 | 1.0254 | 4.6764 | -3.3268e-05
7.43 | 9.9609 | -41.4726 | 1.0254 | 4.6764 | -3.3251e-05
7.44 | 9.9644 | -41.543 | 1.0254 | 4.6765 | -3.3235e-05
7.45 | 9.9679 | -41.6134 | 1.0254 | 4.6765 | -3.3218e-05
7.46 | 9.9714 | -41.6838 | 1.0255 | 4.6765 | -3.3201e-05
7.47 | 9.9749 | -41.7542 | 1.0255 | 4.6765 | -3.3184e-05
7.48 | 9.9784 | -41.8246 | 1.0255 | 4.6765 | -3.3168e-05
7.49 | 9.9819 | -41.895 | 1.0255 | 4.6765 | -3.3151e-05
7.5 | 9.9854 | -41.9654 | 1.0255 | 4.6766 | -3.3134e-05
7.51 | 9.9889 | -42.0358 | 1.0255 | 4.6766 | -3.3118e-05
7.52 | 9.9924 | -42.1062 | 1.0255 | 4.6766 | -3.3101e-05
7.53 | 9.9959 | -42.1765 | 1.0255 | 4.6766 | -3.3085e-05
7.54 | 9.9994 | -42.2469 | 1.0255 | 4.6766 | -3.3068e-05
7.55 | 10.0029 | -42.3173 | 1.0255 | 4.6766 | -3.3051e-05
7.56 | 10.0064 | -42.3877 | 1.0255 | 4.6767 | -3.3035e-05
7.57 | 10.0099 | -42.4581 | 1.0255 | 4.6767 | -3.3018e-05
7.58 | 10.0134 | -42.5285 | 1.0255 | 4.6767 | -3.3002e-05
7.59 | 10.0169 | -42.5989 | 1.0255 | 4.6767 | -3.2985e-05
7.6 | 10.0204 | -42.6693 | 1.0255 | 4.6767 | -3.2969e-05
7.61 | 10.0239 | -42.7397 | 1.0255 | 4.6767 | -3.2952e-05
7.62 | 10.0274 | -42.8101 | 1.0255 | 4.6768 | -3.2936e-05
7.63 | 10.0309 | -42.8805 | 1.0255 | 4.6768 | -3.2919e-05
7.64 | 10.0344 | -42.9509 | 1.0255 | 4.6768 | -3.2903e-05
7.65 | 10.0378 | -43.0213 | 1.0255 | 4.6768 | -3.2886e-05
7.66 | 10.0413 | -43.0916 | 1.0255 | 4.6768 | -3.287e-05
7.67 | 10.0448 | -43.162 | 1.0255 | 4.6769 | -3.2854e-05
7.68 | 10.0483 | -43.2324 | 1.0255 | 4.6769 | -3.2837e-05
7.69 | 10.0518 | -43.3028 | 1.0255 | 4.6769 | -3.2821e-05
7.7 | 10.0553 | -43.3732 | 1.0255 | 4.6769 | -3.2804e-05
7.71 | 10.0588 | -43.4436 | 1.0255 | 4.6769 | -3.2788e-05
7.72 | 10.0623 | -43.514 | 1.0255 | 4.6769 | -3.2772e-05
7.73 | 10.0658 | -43.5844 | 1.0255 | 4.677 | -3.2755e-05
7.74 | 10.0693 | -43.6548 | 1.0255 | 4.677 | -3.2739e-05
7.75 | 10.0728 | -43.7252 | 1.0255 | 4.677 | -3.2723e-05
7.76 | 10.0763 | -43.7956 | 1.0255 | 4.677 | -3.2707e-05
7.77 | 10.0798 | -43.866 | 1.0255 | 4.677 | -3.269e-05
7.78 | 10.0833 | -43.9364 | 1.0255 | 4.677 | -3.2674e-05
7.79 | 10.0868 | -44.0068 | 1.0255 | 4.6771 | -3.2658e-05
7.8 | 10.0903 | -44.0771 | 1.0255 | 4.6771 | -3.2642e-05
7.81 | 10.0938 | -44.1475 | 1.0255 | 4.6771 | -3.2625e-05
7.82 | 10.0973 | -44.2179 | 1.0255 | 4.6771 | -3.2609e-05
7.83 | 10.1008 | -44.2883 | 1.0255 | 4.6771 | -3.2593e-05
7.84 | 10.1043 | -44.3587 | 1.0255 | 4.6771 | -3.2577e-05
7.85 | 10.1078 | -44.4291 | 1.0255 | 4.6772 | -3.2561e-05
7.86 | 10.1113 | -44.4995 | 1.0255 | 4.6772 | -3.2544e-05
7.87 | 10.1148 | -44.5699 | 1.0255 | 4.6772 | -3.2528e-05
7.88 | 10.1183 | -44.6403 | 1.0255 | 4.6772 | -3.2512e-05
7.89 | 10.1218 | -44.7107 | 1.0255 | 4.6772 | -3.2496e-05
7.9 | 10.1253 | -44.7811 | 1.0255 | 4.6772 | -3.248e-05
7.91 | 10.1288 | -44.8515 | 1.0256 | 4.6773 | -3.2464e-05
7.92 | 10.1322 | -44.9219 | 1.0256 | 4.6773 | -3.2448e-05
7.93 | 10.1357 | -44.9923 | 1.0256 | 4.6773 | -3.2432e-05
7.94 | 10.1392 | -45.0626 | 1.0256 | 4.6773 | -3.2416e-05
7.95 | 10.1427 | -45.133 | 1.0256 | 4.6773 | -3.24e-05
7.96 | 10.1462 | -45.2034 | 1.0256 | 4.6773 | -3.2384e-05
7.97 | 10.1497 | -45.2738 | 1.0256 | 4.6774 | -3.2368e-05
7.98 | 10.1532 | -45.3442 | 1.0256 | 4.6774 | -3.2352e-05
7.99 | 10.1567 | -45.4146 | 1.0256 | 4.6774 | -3.2335e-05
8 | 10.1602 | -45.485 | 1.0256 | 4.6774 | -3.232e-05
8.01 | 10.1637 | -45.5554 | 1.0256 | 4.6774 | -3.2304e-05
8.02 | 10.1672 | -45.6258 | 1.0256 | 4.6775 | -3.2288e-05
8.03 | 10.1707 | -45.6962 | 1.0256 | 4.6775 | -3.2272e-05
8.04 | 10.1742 | -45.7666 | 1.0256 | 4.6775 | -3.2256e-05
8.05 | 10.1777 | -45.837 | 1.0256 | 4.6775 | -3.224e-05
8.06 | 10.1812 | -45.9074 | 1.0256 | 4.6775 | -3.2224e-05
8.07 | 10.1847 | -45.9778 | 1.0256 | 4.6775 | -3.2208e-05
8.08 | 10.1882 | -46.0482 | 1.0256 | 4.6776 | -3.2192e-05
8.09 | 10.1917 | -46.1185 | 1.0256 | 4.6776 | -3.2176e-05
8.1 | 10.1952 | -46.1889 | 1.0256 | 4.6776 | -3.216e-05
8.11 | 10.1987 | -46.2593 | 1.0256 | 4.6776 | -3.2144e-05
8.12 | 10.2022 | -46.3297 | 1.0256 | 4.6776 | -3.2128e-05
8.13 | 10.2057 | -46.4001 | 1.0256 | 4.6776 | -3.2113e-05
8.14 | 10.2092 | -46.4705 | 1.0256 | 4.6777 | -3.2097e-05
8.15 | 10.2126 | -46.5409 | 1.0256 | 4.6777 | -3.2081e-05
8.16 | 10.2161 | -46.6113 | 1.0256 | 4.6777 | -3.2065e-05
8.17 | 10.2196 | -46.6817 | 1.0256 | 4.6777 | -3.2049e-05
8.18 | 10.2231 | -46.7521 | 1.0256 | 4.6777 | -3.2034e-05
8.19 | 10.2266 | -46.8225 | 1.0256 | 4.6777 | -3.2018e-05
8.2 | 10.2301 | -46.8929 | 1.0256 | 4.6778 | -3.2002e-05
8.21 | 10.2336 | -46.9633 | 1.0256 | 4.6778 | -3.1986e-05
8.22 | 10.2371 | -47.0337 | 1.0256 | 4.6778 | -3.1971e-05
8.23 | 10.2406 | -47.104 | 1.0256 | 4.6778 | -3.1955e-05
8.24 | 10.2441 | -47.1744 | 1.0256 | 4.6778 | -3.1939e-05
8.25 | 10.2476 | -47.2448 | 1.0256 | 4.6778 | -3.1923e-05
8.26 | 10.2511 | -47.3152 | 1.0256 | 4.6779 | -3.1908e-05
8.27 | 10.2546 | -47.3856 | 1.0256 | 4.6779 | -3.1892e-05
8.28 | 10.2581 | -47.456 | 1.0256 | 4.6779 | -3.1876e-05
8.29 | 10.2616 | -47.5264 | 1.0256 | 4.6779 | -3.1861e-05
8.3 | 10.2651 | -47.5968 | 1.0256 | 4.6779 | -3.1845e-05
8.31 | 10.2686 | -47.6672 | 1.0256 | 4.6779 | -3.1829e-05
8.32 | 10.2721 | -47.7376 | 1.0256 | 4.678 | -3.1814e-05
8.33 | 10.2756 | -47.808 | 1.0256 | 4.678 | -3.1798e-05
8.34 | 10.2791 | -47.8784 | 1.0256 | 4.678 | -3.1782e-05
8.35 | 10.2825 | -47.9488 | 1.0256 | 4.678 | -3.1767e-05
8.36 | 10.286 | -48.0192 | 1.0256 | 4.678 | -3.1751e-05
8.37 | 10.2895 | -48.0896 | 1.0256 | 4.678 | -3.1735e-05
8.38 | 10.293 | -48.1599 | 1.0256 | 4.6781 | -3.172e-05
8.39 | 10.2965 | -48.2303 | 1.0256 | 4.6781 | -3.1704e-05
8.4 | 10.3 | -48.3007 | 1.0256 | 4.6781 | -3.1689e-05
8.41 | 10.3035 | -48.3711 | 1.0256 | 4.6781 | -3.1673e-05
8.42 | 10.307 | -48.4415 | 1.0256 | 4.6781 | -3.1658e-05
8.43 | 10.3105 | -48.5119 | 1.0256 | 4.6781 | -3.1642e-05
8.44 | 10.314 | -48.5823 | 1.0256 | 4.6782 | -3.1626e-05
8.45 | 10.3175 | -48.6527 | 1.0256 | 4.6782 | -3.1611e-05
8.46 | 10.321 | -48.7231 | 1.0256 | 4.6782 | -3.1595e-05
8.47 | 10.3245 | -48.7935 | 1.0256 | 4.6782 | -3.158e-05
8.48 | 10.328 | -48.8639 | 1.0256 | 4.6782 | -3.1564e-05
8.49 | 10.3315 | -48.9343 | 1.0256 | 4.6782 | -3.1549e-05
8.5 | 10.335 | -49.0047 | 1.0256 | 4.6783 | -3.1534e-05
8.51 | 10.3385 | -49.0751 | 1.0256 | 4.6783 | -3.1518e-05
8.52 | 10.342 | -49.1455 | 1.0256 | 4.6783 | -3.1503e-05
8.53 | 10.3455 | -49.2158 | 1.0256 | 4.6783 | -3.1487e-05
8.54 | 10.349 | -49.2862 | 1.0256 | 4.6783 | -3.1472e-05
8.55 | 10.3524 | -49.3566 | 1.0256 | 4.6783 | -3.1456e-05
8.56 | 10.3559 | -49.427 | 1.0256 | 4.6784 | -3.1441e-05
8.57 | 10.3594 | -49.4974 | 1.0256 | 4.6784 | -3.1425e-05
8.58 | 10.3629 | -49.5678 | 1.0256 | 4.6784 | -3.141e-05
8.59 | 10.3664 | -49.6382 | 1.0256 | 4.6784 | -3.1395e-05
8.6 | 10.3699 | -49.7086 | 1.0256 | 4.6784 | -3.1379e-05
8.61 | 10.3734 | -49.779 | 1.0256 | 4.6784 | -3.1364e-05
8.62 | 10.3769 | -49.8494 | 1.0256 | 4.6785 | -3.1348e-05
8.63 | 10.3804 | -49.9198 | 1.0256 | 4.6785 | -3.1333e-05
8.64 | 10.3839 | -49.9902 | 1.0256 | 4.6785 | -3.1317e-05
8.65 | 10.3874 | -50.0606 | 1.0256 | 4.6785 | -3.1302e-05
8.66 | 10.3909 | -50.131 | 1.0256 | 4.6785 | -3.1287e-05
8.67 | 10.3944 | -50.2014 | 1.0256 | 4.6785 | -3.1272e-05
8.68 | 10.3979 | -50.2717 | 1.0256 | 4.6786 | -3.1256e-05
8.69 | 10.4014 | -50.3421 | 1.0256 | 4.6786 | -3.1241e-05
8.7 | 10.4049 | -50.4125 | 1.0256 | 4.6786 | -3.1226e-05
8.71 | 10.4084 | -50.4829 | 1.0256 | 4.6786 | -3.121e-05
8.72 | 10.4119 | -50.5533 | 1.0256 | 4.6786 | -3.1195e-05
8.73 | 10.4153 | -50.6237 | 1.0256 | 4.6786 | -3.118e-05
8.74 | 10.4188 | -50.6941 | 1.0256 | 4.6787 | -3.1165e-05
8.75 | 10.4223 | -50.7645 | 1.0256 | 4.6787 | -3.115e-05
8.76 | 10.4258 | -50.8349 | 1.0256 | 4.6787 | -3.1135e-05
8.77 | 10.4293 | -50.9053 | 1.0256 | 4.6787 | -3.1119e-05
8.78 | 10.4328 | -50.9757 | 1.0256 | 4.6787 | -3.1104e-05
8.79 | 10.4363 | -51.0461 | 1.0256 | 4.6787 | -3.1089e-05
8.8 | 10.4398 | -51.1165 | 1.0256 | 4.6788 | -3.1074e-05
8.81 | 10.4433 | -51.1869 | 1.0256 | 4.6788 | -3.1059e-05
8.82 | 10.4468 | -51.2573 | 1.0256 | 4.6788 | -3.1043e-05
8.83 | 10.4503 | -51.3276 | 1.0256 | 4.6788 | -3.1028e-05
8.84 | 10.4538 | -51.398 | 1.0256 | 4.6788 | -3.1013e-05
8.85 | 10.4573 | -51.4684 | 1.0256 | 4.6788 | -3.0998e-05
8.86 | 10.4608 | -51.5388 | 1.0256 | 4.6789 | -3.0983e-05
8.87 | 10.4643 | -51.6092 | 1.0256 | 4.6789 | -3.0967e-05
8.88 | 10.4678 | -51.6796 | 1.0256 | 4.6789 | -3.0952e-05
8.89 | 10.4713 | -51.75 | 1.0256 | 4.6789 | -3.0937e-05
8.9 | 10.4747 | -51.8204 | 1.0256 | 4.6789 | -3.0922e-05
8.91 | 10.4782 | -51.8908 | 1.0256 | 4.6789 | -3.0907e-05
8.92 | 10.4817 | -51.9612 | 1.0256 | 4.6789 | -3.0891e-05
8.93 | 10.4852 | -52.0316 | 1.0256 | 4.679 | -3.0876e-05
8.94 | 10.4887 | -52.102 | 1.0256 | 4.679 | -3.0861e-05
8.95 | 10.4922 | -52.1724 | 1.0256 | 4.679 | -3.0846e-05
8.96 | 10.4957 | -52.2428 | 1.0256 | 4.679 | -3.0831e-05
8.97 | 10.4992 | -52.3132 | 1.0256 | 4.679 | -3.0816e-05
8.98 | 10.5027 | -52.3835 | 1.0256 | 4.679 | -3.0801e-05
8.99 | 10.5062 | -52.4539 | 1.0256 | 4.6791 | -3.0786e-05
9 | 10.5097 | -52.5243 | 1.0256 | 4.6791 | -3.0771e-05
9.01 | 10.5132 | -52.5947 | 1.0256 | 4.6791 | -3.0756e-05
9.02 | 10.5167 | -52.6651 | 1.0256 | 4.6791 | -3.0741e-05
9.03 | 10.5202 | -52.7355 | 1.0256 | 4.6791 | -3.0726e-05
9.04 | 10.5237 | -52.8059 | 1.0256 | 4.6791 | -3.0711e-05
9.05 | 10.5272 | -52.8763 | 1.0257 | 4.6792 | -3.0696e-05
9.06 | 10.5307 | -52.9467 | 1.0257 | 4.6792 | -3.0681e-05
9.07 | 10.5342 | -53.0171 | 1.0257 | 4.6792 | -3.0666e-05
9.08 | 10.5376 | -53.0875 | 1.0257 | 4.6792 | -3.0651e-05
9.09 | 10.5411 | -53.1579 | 1.0257 | 4.6792 | -3.0636e-05
9.1 | 10.5446 | -53.2283 | 1.0257 | 4.6792 | -3.0621e-05
9.11 | 10.5481 | -53.2987 | 1.0257 | 4.6793 | -3.0606e-05
9.12 | 10.5516 | -53.3691 | 1.0257 | 4.6793 | -3.0591e-05
9.13 | 10.5551 | -53.4394 | 1.0257 | 4.6793 | -3.0576e-05
9.14 | 10.5586 | -53.5098 | 1.0257 | 4.6793 | -3.0561e-05
9.15 | 10.5621 | -53.5802 | 1.0257 | 4.6793 | -3.0546e-05
9.16 | 10.5656 | -53.6506 | 1.0257 | 4.6793 | -3.0531e-05
9.17 | 10.5691 | -53.721 | 1.0257 | 4.6794 | -3.0516e-05
9.18 | 10.5726 | -53.7914 | 1.0257 | 4.6794 | -3.0501e-05
9.19 | 10.5761 | -53.8618 | 1.0257 | 4.6794 | -3.0487e-05
9.2 | 10.5796 | -53.9322 | 1.0257 | 4.6794 | -3.0472e-05
9.21 | 10.5831 | -54.0026 | 1.0257 | 4.6794 | -3.0457e-05
9.22 | 10.5866 | -54.073 | 1.0257 | 4.6794 | -3.0442e-05
9.23 | 10.5901 | -54.1434 | 1.0257 | 4.6794 | -3.0427e-05
9.24 | 10.5935 | -54.2138 | 1.0257 | 4.6795 | -3.0412e-05
9.25 | 10.597 | -54.2842 | 1.0257 | 4.6795 | -3.0397e-05
9.26 | 10.6005 | -54.3546 | 1.0257 | 4.6795 | -3.0382e-05
9.27 | 10.604 | -54.425 | 1.0257 | 4.6795 | -3.0368e-05
9.28 | 10.6075 | -54.4954 | 1.0257 | 4.6795 | -3.0353e-05
9.29 | 10.611 | -54.5657 | 1.0257 | 4.6795 | -3.0338e-05
9.3 | 10.6145 | -54.6361 | 1.0257 | 4.6796 | -3.0323e-05
9.31 | 10.618 | -54.7065 | 1.0257 | 4.6796 | -3.0308e-05
9.32 | 10.6215 | -54.7769 | 1.0257 | 4.6796 | -3.0294e-05
9.33 | 10.625 | -54.8473 | 1.0257 | 4.6796 | -3.0279e-05
9.34 | 10.6285 | -54.9177 | 1.0257 | 4.6796 | -3.0264e-05
9.35 | 10.632 | -54.9881 | 1.0257 | 4.6796 | -3.0249e-05
9.36 | 10.6355 | -55.0585 | 1.0257 | 4.6797 | -3.0235e-05
9.37 | 10.639 | -55.1289 | 1.0257 | 4.6797 | -3.022e-05
9.38 | 10.6425 | -55.1993 | 1.0257 | 4.6797 | -3.0205e-05
9.39 | 10.646 | -55.2697 | 1.0257 | 4.6797 | -3.019e-05
9.4 | 10.6495 | -55.3401 | 1.0257 | 4.6797 | -3.0176e-05
9.41 | 10.6529 | -55.4105 | 1.0257 | 4.6797 | -3.0161e-05
9.42 | 10.6564 | -55.4809 | 1.0257 | 4.6798 | -3.0146e-05
9.43 | 10.6599 | -55.5513 | 1.0257 | 4.6798 | -3.0131e-05
9.44 | 10.6634 | -55.6217 | 1.0257 | 4.6798 | -3.0117e-05
9.45 | 10.6669 | -55.692 | 1.0257 | 4.6798 | -3.0102e-05
9.46 | 10.6704 | -55.7624 | 1.0257 | 4.6798 | -3.0087e-05
9.47 | 10.6739 | -55.8328 | 1.0257 | 4.6798 | -3.0073e-05
9.48 | 10.6774 | -55.9032 | 1.0257 | 4.6798 | -3.0058e-05
9.49 | 10.6809 | -55.9736 | 1.0257 | 4.6799 | -3.0043e-05
9.5 | 10.6844 | -56.044 | 1.0257 | 4.6799 | -3.0029e-05
9.51 | 10.6879 | -56.1144 | 1.0257 | 4.6799 | -3.0014e-05
9.52 | 10.6914 | -56.1848 | 1.0257 | 4.6799 | -2.9999e-05
9.53 | 10.6949 | -56.2552 | 1.0257 | 4.6799 | -2.9985e-05
9.54 | 10.6984 | -56.3256 | 1.0257 | 4.6799 | -2.997e-05
9.55 | 10.7019 | -56.396 | 1.0257 | 4.68 | -2.9956e-05
9.56 | 10.7054 | -56.4664 | 1.0257 | 4.68 | -2.9941e-05
9.57 | 10.7088 | -56.5368 | 1.0257 | 4.68 | -2.9926e-05
9.58 | 10.7123 | -56.6072 | 1.0257 | 4.68 | -2.9912e-05
9.59 | 10.7158 | -56.6776 | 1.0257 | 4.68 | -2.9897e-05
9.6 | 10.7193 | -56.7479 | 1.0257 | 4.68 | -2.9883e-05
9.61 | 10.7228 | -56.8183 | 1.0257 | 4.6801 | -2.9868e-05
9.62 | 10.7263 | -56.8887 | 1.0257 | 4.6801 | -2.9853e-05
9.63 | 10.7298 | -56.9591 | 1.0257 | 4.6801 | -2.9839e-05
9.64 | 10.7333 | -57.0295 | 1.0257 | 4.6801 | -2.9824e-05
9.65 | 10.7368 | -57.0999 | 1.0257 | 4.6801 | -2.981e-05
9.66 | 10.7403 | -57.1703 | 1.0257 | 4.6801 | -2.9795e-05
9.67 | 10.7438 | -57.2407 | 1.0257 | 4.6801 | -2.9781e-05
9.68 | 10.7473 | -57.3111 | 1.0257 | 4.6802 | -2.9766e-05
9.69 | 10.7508 | -57.3815 | 1.0257 | 4.6802 | -2.9752e-05
9.7 | 10.7543 | -57.4519 | 1.0257 | 4.6802 | -2.9737e-05
9.71 | 10.7578 | -57.5223 | 1.0257 | 4.6802 | -2.9723e-05
9.72 | 10.7613 | -57.5927 | 1.0257 | 4.6802 | -2.9708e-05
9.73 | 10.7647 | -57.6631 | 1.0257 | 4.6802 | -2.9694e-05
9.74 | 10.7682 | -57.7335 | 1.0257 | 4.6803 | -2.9679e-05
9.75 | 10.7717 | -57.8039 | 1.0257 | 4.6803 | -2.9665e-05
9.76 | 10.7752 | -57.8742 | 1.0257 | 4.6803 | -2.965e-05
9.77 | 10.7787 | -57.9446 | 1.0257 | 4.6803 | -2.9636e-05
9.78 | 10.7822 | -58.015 | 1.0257 | 4.6803 | -2.9621e-05
9.79 | 10.7857 | -58.0854 | 1.0257 | 4.6803 | -2.9607e-05
9.8 | 10.7892 | -58.1558 | 1.0257 | 4.6804 | -2.9593e-05
9.81 | 10.7927 | -58.2262 | 1.0257 | 4.6804 | -2.9578e-05
9.82 | 10.7962 | -58.2966 | 1.0257 | 4.6804 | -2.9564e-05
9.83 | 10.7997 | -58.367 | 1.0257 | 4.6804 | -2.9549e-05
9.84 | 10.8032 | -58.4374 | 1.0257 | 4.6804 | -2.9535e-05
9.85 | 10.8067 | -58.5078 | 1.0257 | 4.6804 | -2.9521e-05
9.86 | 10.8102 | -58.5782 | 1.0257 | 4.6804 | -2.9506e-05
9.87 | 10.8137 | -58.6486 | 1.0257 | 4.6805 | -2.9492e-05
9.88 | 10.8172 | -58.719 | 1.0257 | 4.6805 | -2.9477e-05
9.89 | 10.8206 | -58.7894 | 1.0257 | 4.6805 | -2.9463e-05
9.9 | 10.8241 | -58.8598 | 1.0257 | 4.6805 | -2.9449e-05
9.91 | 10.8276 | -58.9302 | 1.0257 | 4.6805 | -2.9434e-05
9.92 | 10.8311 | -59.0005 | 1.0257 | 4.6805 | -2.942e-05
9.93 | 10.8346 | -59.0709 | 1.0257 | 4.6806 | -2.9406e-05
9.94 | 10.8381 | -59.1413 | 1.0257 | 4.6806 | -2.9391e-05
9.95 | 10.8416 | -59.2117 | 1.0257 | 4.6806 | -2.9377e-05
9.96 | 10.8451 | -59.2821 | 1.0257 | 4.6806 | -2.9363e-05
9.97 | 10.8486 | -59.3525 | 1.0257 | 4.6806 | -2.9348e-05
9.98 | 10.8521 | -59.4229 | 1.0257 | 4.6806 | -2.9334e-05
9.99 | 10.8556 | -59.4933 | 1.0257 | 4.6806 | -2.932e-05
10 | 10.8591 | -59.5637 | 1.0257 | 4.6807 | -2.9306e-05

## Phi_270
Time_sec | X_m | Y_m | Z_m | Phi_rad | Alpha_rad
0 | 0 | 0.5 | 0 | 4.7124 | 1.7453e-07
0.01 | 0.11317 | 0.59462 | -1.2754e-08 | 4.7124 | 3.6174e-08
0.02 | 0.22302 | 0.68575 | -3.5024e-08 | 4.7124 | 7.2857e-09
0.03 | 0.32975 | 0.77358 | -5.863e-08 | 4.7124 | 1.0253e-09
0.04 | 0.43354 | 0.85825 | -8.1949e-08 | 4.7124 | 7.104e-12
0.05 | 0.53456 | 0.93991 | -1.0459e-07 | 4.7124 | -4.8086e-10
0.06 | 0.63296 | 1.0187 | -1.265e-07 | 4.7124 | -1.1372e-09
0.07 | 0.72889 | 1.0947 | -1.4782e-07 | 4.7124 | -8.3354e-10
0.08 | 0.82248 | 1.1681 | -1.6842e-07 | 4.7124 | -1.4782e-09
0.09 | 0.91384 | 1.2389 | -1.8848e-07 | 4.7124 | -1.0632e-09
0.1 | 1.0031 | 1.3073 | -2.0788e-07 | 4.7124 | -1.6221e-09
0.11 | 1.0903 | 1.3733 | -2.2681e-07 | 4.7124 | -1.0685e-09
0.12 | 1.1757 | 1.4371 | -2.4512e-07 | 4.7124 | -1.0352e-09
0.13 | 1.2592 | 1.4987 | -2.6285e-07 | 4.7124 | -1.7557e-09
0.14 | 1.341 | 1.5581 | -2.8019e-07 | 4.7124 | -9.2886e-10
0.15 | 1.4212 | 1.6155 | -2.9693e-07 | 4.7124 | -1.7082e-09
0.16 | 1.4997 | 1.6709 | -3.1324e-07 | 4.7124 | -1.7821e-09
0.17 | 1.5768 | 1.7244 | -3.291e-07 | 4.7124 | -1.895e-09
0.18 | 1.6524 | 1.776 | -3.4451e-07 | 4.7124 | -2.0156e-09
0.19 | 1.7267 | 1.8258 | -3.5949e-07 | 4.7124 | -2.1141e-09
0.2 | 1.7996 | 1.8738 | -3.7406e-07 | 4.7124 | -2.2174e-09
0.21 | 1.8712 | 1.9201 | -3.8826e-07 | 4.7124 | -2.1033e-09
0.22 | 1.9417 | 1.9647 | -4.0207e-07 | 4.7124 | -1.7771e-09
0.23 | 2.0109 | 2.0077 | -4.1544e-07 | 4.7124 | -1.9068e-09
0.24 | 2.079 | 2.049 | -4.2844e-07 | 4.7124 | -2.566e-09
0.25 | 2.1461 | 2.0889 | -4.4107e-07 | 4.7124 | -2.8955e-09
0.26 | 2.2121 | 2.1272 | -4.5346e-07 | 4.7124 | -2.3656e-09
0.27 | 2.2771 | 2.164 | -4.654e-07 | 4.7124 | -2.477e-09
0.28 | 2.3411 | 2.1993 | -4.7695e-07 | 4.7124 | -3.6961e-09
0.29 | 2.4043 | 2.2332 | -4.883e-07 | 4.7124 | -3.7328e-09
0.3 | 2.4665 | 2.2657 | -4.9939e-07 | 4.7124 | -2.5899e-09
0.31 | 2.5278 | 2.2969 | -5.1005e-07 | 4.7124 | -3.1712e-09
0.32 | 2.5883 | 2.3266 | -5.2042e-07 | 4.7124 | -3.4269e-09
0.33 | 2.648 | 2.3551 | -5.3051e-07 | 4.7124 | -3.5897e-09
0.34 | 2.7069 | 2.3823 | -5.4031e-07 | 4.7124 | -3.8426e-09
0.35 | 2.765 | 2.4081 | -5.4983e-07 | 4.7124 | -3.9483e-09
0.36 | 2.8225 | 2.4328 | -5.5907e-07 | 4.7124 | -4.1299e-09
0.37 | 2.8792 | 2.4561 | -5.6804e-07 | 4.7124 | -4.2603e-09
0.38 | 2.9352 | 2.4783 | -5.7674e-07 | 4.7124 | -4.4138e-09
0.39 | 2.9905 | 2.4993 | -5.8518e-07 | 4.7124 | -4.6626e-09
0.4 | 3.0452 | 2.519 | -5.9335e-07 | 4.7124 | -4.9153e-09
0.41 | 3.0993 | 2.5376 | -6.0129e-07 | 4.7124 | -5.0664e-09
0.42 | 3.1527 | 2.5551 | -6.0899e-07 | 4.7124 | -5.1104e-09
0.43 | 3.2056 | 2.5714 | -6.1644e-07 | 4.7124 | -5.1586e-09
0.44 | 3.2579 | 2.5866 | -6.2364e-07 | 4.7124 | -5.3687e-09
0.45 | 3.3096 | 2.6007 | -6.3061e-07 | 4.7124 | -5.5972e-09
0.46 | 3.3608 | 2.6137 | -6.3736e-07 | 4.7124 | -5.721e-09
0.47 | 3.4114 | 2.6256 | -6.439e-07 | 4.7124 | -5.6322e-09
0.48 | 3.4615 | 2.6364 | -6.5022e-07 | 4.7124 | -5.5341e-09
0.49 | 3.5112 | 2.6462 | -6.5627e-07 | 4.7124 | -5.7097e-09
0.5 | 3.5603 | 2.6549 | -6.6209e-07 | 4.7124 | -6.1903e-09
0.51 | 3.6089 | 2.6626 | -6.6772e-07 | 4.7124 | -6.9947e-09
0.52 | 3.6571 | 2.6692 | -6.7307e-07 | 4.7124 | -7.5956e-09
0.53 | 3.7048 | 2.6749 | -6.7838e-07 | 4.7124 | -7.2473e-09
0.54 | 3.7521 | 2.6795 | -6.8354e-07 | 4.7124 | -6.2839e-09
0.55 | 3.7989 | 2.6831 | -6.8836e-07 | 4.7124 | -5.5963e-09
0.56 | 3.8453 | 2.6858 | -6.9299e-07 | 4.7124 | -5.8083e-09
0.57 | 3.8913 | 2.6874 | -6.9735e-07 | 4.7124 | -7.7382e-09
0.58 | 3.9368 | 2.6881 | -7.0126e-07 | 4.7124 | -1.0128e-08
0.59 | 3.982 | 2.6879 | -7.0548e-07 | 4.7124 | -9.8214e-09
0.6 | 4.0267 | 2.6866 | -7.098e-07 | 4.7124 | -6.798e-09
0.61 | 4.0711 | 2.6845 | -7.1362e-07 | 4.7124 | -3.5579e-09
0.62 | 4.1151 | 2.6814 | -7.1697e-07 | 4.7124 | -5.5035e-09
0.63 | 4.1587 | 2.6773 | -7.2031e-07 | 4.7124 | -5.6873e-09
0.64 | 4.2019 | 2.6724 | -7.2343e-07 | 4.7124 | -6.3684e-09
0.65 | 4.2448 | 2.6665 | -7.2639e-07 | 4.7124 | -6.7869e-09
0.66 | 4.2873 | 2.6597 | -7.2922e-07 | 4.7124 | -6.7258e-09
0.67 | 4.3294 | 2.652 | -7.3185e-07 | 4.7124 | -7.1405e-09
0.68 | 4.3712 | 2.6434 | -7.3436e-07 | 4.7124 | -7.2091e-09
0.69 | 4.4126 | 2.6339 | -7.3671e-07 | 4.7124 | -7.1701e-09
0.7 | 4.4538 | 2.6236 | -7.389e-07 | 4.7124 | -7.1799e-09
0.71 | 4.4945 | 2.6124 | -7.4095e-07 | 4.7124 | -7.129e-09
0.72 | 4.535 | 2.6003 | -7.4285e-07 | 4.7124 | -7.0585e-09
0.73 | 4.5751 | 2.5873 | -7.4459e-07 | 4.7124 | -6.9976e-09
0.74 | 4.6149 | 2.5735 | -7.462e-07 | 4.7124 | -6.9173e-09
0.75 | 4.6543 | 2.5589 | -7.4767e-07 | 4.7124 | -6.822e-09
0.76 | 4.6934 | 2.5434 | -7.4899e-07 | 4.7124 | -6.7143e-09
0.77 | 4.7323 | 2.527 | -7.5019e-07 | 4.7124 | -6.6148e-09
0.78 | 4.7708 | 2.5099 | -7.5125e-07 | 4.7124 | -6.5606e-09
0.79 | 4.809 | 2.4919 | -7.5217e-07 | 4.7124 | -6.5394e-09
0.8 | 4.8469 | 2.4731 | -7.5295e-07 | 4.7124 | -6.5369e-09
0.81 | 4.8844 | 2.4535 | -7.5365e-07 | 4.7124 | -6.5504e-09
0.82 | 4.9217 | 2.4331 | -7.5419e-07 | 4.7124 | -6.524e-09
0.83 | 4.9587 | 2.412 | -7.5464e-07 | 4.7124 | -6.353e-09
0.84 | 4.9953 | 2.39 | -7.5501e-07 | 4.7124 | -5.9948e-09
0.85 | 5.0317 | 2.3673 | -7.5526e-07 | 4.7124 | -5.5697e-09
0.86 | 5.0678 | 2.3438 | -7.5538e-07 | 4.7124 | -5.2022e-09
0.87 | 5.1036 | 2.3195 | -7.554e-07 | 4.7124 | -4.9792e-09
0.88 | 5.1391 | 2.2945 | -7.5531e-07 | 4.7124 | -5.0284e-09
0.89 | 5.1742 | 2.2687 | -7.5507e-07 | 4.7124 | -5.3073e-09
0.9 | 5.2091 | 2.2422 | -7.5475e-07 | 4.7124 | -5.4853e-09
0.91 | 5.2438 | 2.2149 | -7.5441e-07 | 4.7124 | -5.2984e-09
0.92 | 5.2781 | 2.1869 | -7.5398e-07 | 4.7124 | -4.7664e-09
0.93 | 5.3121 | 2.1582 | -7.5343e-07 | 4.7124 | -3.901e-09
0.94 | 5.3459 | 2.1288 | -7.529e-07 | 4.7124 | -3.0081e-09
0.95 | 5.3793 | 2.0987 | -7.5218e-07 | 4.7124 | -2.7728e-09
0.96 | 5.4125 | 2.0679 | -7.5125e-07 | 4.7124 | -3.4931e-09
0.97 | 5.4454 | 2.0364 | -7.5023e-07 | 4.7124 | -4.6672e-09
0.98 | 5.478 | 2.0043 | -7.493e-07 | 4.7124 | -5.7987e-09
0.99 | 5.5104 | 1.9714 | -7.4818e-07 | 4.7124 | -6.2005e-09
1 | 5.5424 | 1.9379 | -7.4714e-07 | 4.7124 | -4.8057e-09
1.01 | 5.5742 | 1.9038 | -7.4638e-07 | 4.7124 | -1.8363e-09
1.02 | 5.6057 | 1.869 | -7.4536e-07 | 4.7124 | 8.6422e-10
1.03 | 5.637 | 1.8335 | -7.4405e-07 | 4.7124 | 1.2783e-09
1.04 | 5.6679 | 1.7974 | -7.4247e-07 | 4.7124 | -9.8566e-10
1.05 | 5.6986 | 1.7607 | -7.4101e-07 | 4.7124 | -1.5302e-09
1.06 | 5.729 | 1.7234 | -7.3953e-07 | 4.7124 | -1.6753e-09
1.07 | 5.7592 | 1.6855 | -7.3795e-07 | 4.7124 | -2.2709e-09
1.08 | 5.789 | 1.647 | -7.3637e-07 | 4.7124 | -2.4138e-09
1.09 | 5.8186 | 1.6078 | -7.3477e-07 | 4.7124 | -2.2335e-09
1.1 | 5.848 | 1.5681 | -7.3311e-07 | 4.7124 | -2.2248e-09
1.11 | 5.877 | 1.5278 | -7.314e-07 | 4.7124 | -2.2717e-09
1.12 | 5.9059 | 1.487 | -7.2965e-07 | 4.7124 | -2.2338e-09
1.13 | 5.9344 | 1.4456 | -7.2787e-07 | 4.7124 | -2.1447e-09
1.14 | 5.9627 | 1.4036 | -7.2605e-07 | 4.7124 | -2.0571e-09
1.15 | 5.9907 | 1.3611 | -7.2419e-07 | 4.7124 | -2.0119e-09
1.16 | 6.0185 | 1.3181 | -7.2229e-07 | 4.7124 | -1.9781e-09
1.17 | 6.046 | 1.2745 | -7.2036e-07 | 4.7124 | -1.9311e-09
1.18 | 6.0732 | 1.2304 | -7.184e-07 | 4.7124 | -1.8572e-09
1.19 | 6.1002 | 1.1858 | -7.1642e-07 | 4.7124 | -1.7703e-09
1.2 | 6.1269 | 1.1407 | -7.144e-07 | 4.7124 | -1.683e-09
1.21 | 6.1534 | 1.0951 | -7.1235e-07 | 4.7124 | -1.6161e-09
1.22 | 6.1797 | 1.049 | -7.1028e-07 | 4.7124 | -1.593e-09
1.23 | 6.2056 | 1.0024 | -7.0817e-07 | 4.7124 | -1.5988e-09
1.24 | 6.2314 | 0.95535 | -7.0605e-07 | 4.7124 | -1.6075e-09
1.25 | 6.2569 | 0.90783 | -7.0391e-07 | 4.7124 | -1.5941e-09
1.26 | 6.2821 | 0.85986 | -7.0174e-07 | 4.7124 | -1.5225e-09
1.27 | 6.3071 | 0.81143 | -6.9957e-07 | 4.7124 | -1.3884e-09
1.28 | 6.3319 | 0.76256 | -6.9738e-07 | 4.7124 | -1.2445e-09
1.29 | 6.3564 | 0.71325 | -6.9516e-07 | 4.7124 | -1.129e-09
1.3 | 6.3807 | 0.66352 | -6.9292e-07 | 4.7124 | -1.0875e-09
1.31 | 6.4047 | 0.61336 | -6.9067e-07 | 4.7124 | -1.1984e-09
1.32 | 6.4285 | 0.56279 | -6.884e-07 | 4.7124 | -1.5298e-09
1.33 | 6.4521 | 0.51181 | -6.8601e-07 | 4.7124 | -2.0563e-09
1.34 | 6.4754 | 0.46044 | -6.836e-07 | 4.7124 | -2.7474e-09
1.35 | 6.4985 | 0.40867 | -6.8138e-07 | 4.7124 | -3.5777e-09
1.36 | 6.5214 | 0.35651 | -6.7903e-07 | 4.7124 | -4.4168e-09
1.37 | 6.5441 | 0.30397 | -6.7649e-07 | 4.7124 | -4.9709e-09
1.38 | 6.5665 | 0.25107 | -6.7425e-07 | 4.7124 | -4.9335e-09
1.39 | 6.5887 | 0.19779 | -6.7205e-07 | 4.7124 | -4.2759e-09
1.4 | 6.6107 | 0.14416 | -6.696e-07 | 4.7124 | -3.7175e-09
1.41 | 6.6325 | 0.090178 | -6.6724e-07 | 4.7124 | -4.0393e-09
1.42 | 6.654 | 0.035849 | -6.6496e-07 | 4.7124 | -4.4383e-09
1.43 | 6.6753 | -0.01882 | -6.6279e-07 | 4.7124 | -2.6117e-09
1.44 | 6.6964 | -0.073822 | -6.6054e-07 | 4.7124 | -1.688e-09
1.45 | 6.7173 | -0.12915 | -6.5821e-07 | 4.7124 | -1.4404e-09
1.46 | 6.738 | -0.1848 | -6.559e-07 | 4.7124 | -1.0045e-09
1.47 | 6.7585 | -0.24076 | -6.5357e-07 | 4.7124 | -8.1434e-10
1.48 | 6.7788 | -0.29703 | -6.5122e-07 | 4.7124 | -8.1123e-10
1.49 | 6.7989 | -0.35361 | -6.4887e-07 | 4.7124 | -7.4076e-10
1.5 | 6.8187 | -0.41048 | -6.4652e-07 | 4.7124 | -7.6431e-10
1.51 | 6.8384 | -0.46764 | -6.4418e-07 | 4.7124 | -7.4106e-10
1.52 | 6.8578 | -0.52509 | -6.4184e-07 | 4.7124 | -7.0702e-10
1.53 | 6.8771 | -0.58281 | -6.395e-07 | 4.7124 | -6.945e-10
1.54 | 6.8962 | -0.64081 | -6.3717e-07 | 4.7124 | -7.0034e-10
1.55 | 6.9151 | -0.69908 | -6.3484e-07 | 4.7124 | -6.9227e-10
1.56 | 6.9337 | -0.75761 | -6.3252e-07 | 4.7124 | -6.6409e-10
1.57 | 6.9522 | -0.8164 | -6.302e-07 | 4.7124 | -6.2477e-10
1.58 | 6.9705 | -0.87545 | -6.2789e-07 | 4.7124 | -5.991e-10
1.59 | 6.9887 | -0.93474 | -6.2558e-07 | 4.7124 | -5.9357e-10
1.6 | 7.0066 | -0.99427 | -6.2329e-07 | 4.7124 | -6.1685e-10
1.61 | 7.0244 | -1.054 | -6.2099e-07 | 4.7124 | -6.6935e-10
1.62 | 7.0419 | -1.114 | -6.1869e-07 | 4.7124 | -7.2428e-10
1.63 | 7.0593 | -1.1743 | -6.1643e-07 | 4.7124 | -7.5945e-10
1.64 | 7.0765 | -1.2347 | -6.1416e-07 | 4.7124 | -7.4883e-10
1.65 | 7.0936 | -1.2954 | -6.119e-07 | 4.7124 | -6.5964e-10
1.66 | 7.1104 | -1.3563 | -6.0967e-07 | 4.7124 | -4.9782e-10
1.67 | 7.1271 | -1.4174 | -6.0745e-07 | 4.7124 | -3.142e-10
1.68 | 7.1437 | -1.4787 | -6.0521e-07 | 4.7124 | -1.5738e-10
1.69 | 7.16 | -1.5402 | -6.0301e-07 | 4.7124 | -1.053e-10
1.7 | 7.1762 | -1.6019 | -6.0079e-07 | 4.7124 | -2.4977e-10
1.71 | 7.1922 | -1.6638 | -5.9848e-07 | 4.7124 | -6.4358e-10
1.72 | 7.2081 | -1.7259 | -5.9614e-07 | 4.7124 | -1.3552e-09
1.73 | 7.2238 | -1.7881 | -5.94e-07 | 4.7124 | -2.4643e-09
1.74 | 7.2393 | -1.8506 | -5.9182e-07 | 4.7124 | -2.5953e-09
1.75 | 7.2547 | -1.9132 | -5.8981e-07 | 4.7124 | -1.0262e-09
1.76 | 7.27 | -1.976 | -5.8768e-07 | 4.7124 | -1.02e-09
1.77 | 7.285 | -2.039 | -5.8558e-07 | 4.7124 | -6.8768e-10
1.78 | 7.3 | -2.1021 | -5.8348e-07 | 4.7124 | -3.8795e-10
1.79 | 7.3147 | -2.1654 | -5.8136e-07 | 4.7124 | -4.9637e-10
1.8 | 7.3294 | -2.2289 | -5.7927e-07 | 4.7124 | -4.328e-10
1.81 | 7.3439 | -2.2925 | -5.7719e-07 | 4.7124 | -3.9332e-10
1.82 | 7.3582 | -2.3562 | -5.7512e-07 | 4.7124 | -3.9254e-10
1.83 | 7.3724 | -2.4201 | -5.7306e-07 | 4.7124 | -3.7649e-10
1.84 | 7.3864 | -2.4842 | -5.7101e-07 | 4.7124 | -3.6772e-10
1.85 | 7.4003 | -2.5484 | -5.6898e-07 | 4.7124 | -3.7523e-10
1.86 | 7.4141 | -2.6127 | -5.6696e-07 | 4.7124 | -3.9372e-10
1.87 | 7.4278 | -2.6772 | -5.6495e-07 | 4.7124 | -4.1569e-10
1.88 | 7.4413 | -2.7418 | -5.6296e-07 | 4.7124 | -4.2081e-10
1.89 | 7.4546 | -2.8065 | -5.6098e-07 | 4.7124 | -3.7495e-10
1.9 | 7.4679 | -2.8714 | -5.5903e-07 | 4.7124 | -2.572e-10
1.91 | 7.481 | -2.9364 | -5.5711e-07 | 4.7124 | -7.5277e-11
1.92 | 7.494 | -3.0015 | -5.5517e-07 | 4.7124 | 1.7238e-10
1.93 | 7.5068 | -3.0667 | -5.5326e-07 | 4.7124 | 4.4637e-10
1.94 | 7.5195 | -3.132 | -5.5141e-07 | 4.7124 | 6.5572e-10
1.95 | 7.5321 | -3.1975 | -5.4947e-07 | 4.7124 | 7.151e-10
1.96 | 7.5446 | -3.2631 | -5.4754e-07 | 4.7124 | 5.6145e-10
1.97 | 7.557 | -3.3287 | -5.4566e-07 | 4.7124 | 1.1765e-10
1.98 | 7.5692 | -3.3945 | -5.4376e-07 | 4.7124 | -6.4391e-10
1.99 | 7.5814 | -3.4604 | -5.4179e-07 | 4.7124 | -1.3722e-09
2 | 7.5934 | -3.5264 | -5.4002e-07 | 4.7124 | -1.6591e-09
2.01 | 7.6053 | -3.5925 | -5.3825e-07 | 4.7124 | -1.2984e-09
2.02 | 7.617 | -3.6586 | -5.3648e-07 | 4.7124 | -8.719e-11
2.03 | 7.6287 | -3.7249 | -5.3496e-07 | 4.7124 | 1.4999e-09
2.04 | 7.6403 | -3.7913 | -5.3316e-07 | 4.7124 | 2.5505e-09
2.05 | 7.6517 | -3.8578 | -5.3133e-07 | 4.7124 | 2.4439e-09
2.06 | 7.6631 | -3.9243 | -5.2953e-07 | 4.7124 | 5.5399e-10
2.07 | 7.6743 | -3.9909 | -5.2767e-07 | 4.7124 | -2.0126e-09
2.08 | 7.6854 | -4.0577 | -5.2591e-07 | 4.7124 | -1.3359e-09
2.09 | 7.6964 | -4.1245 | -5.244e-07 | 4.7124 | 1.0168e-09
2.1 | 7.7074 | -4.1913 | -5.2262e-07 | 4.7124 | -8.1327e-11
2.11 | 7.7182 | -4.2583 | -5.2094e-07 | 4.7124 | -1.2658e-10
2.12 | 7.7289 | -4.3253 | -5.1928e-07 | 4.7124 | -9.2459e-11
2.13 | 7.7395 | -4.3925 | -5.1762e-07 | 4.7124 | -2.1695e-10
2.14 | 7.7501 | -4.4596 | -5.1599e-07 | 4.7124 | -2.0784e-10
2.15 | 7.7605 | -4.5269 | -5.1437e-07 | 4.7124 | -2.1608e-10
2.16 | 7.7708 | -4.5942 | -5.1276e-07 | 4.7124 | -2.3462e-10
2.17 | 7.7811 | -4.6616 | -5.1117e-07 | 4.7124 | -2.2667e-10
2.18 | 7.7912 | -4.7291 | -5.0959e-07 | 4.7124 | -2.1658e-10
2.19 | 7.8013 | -4.7966 | -5.0802e-07 | 4.7124 | -2.2351e-10
2.2 | 7.8113 | -4.8642 | -5.0646e-07 | 4.7124 | -2.5901e-10
2.21 | 7.8211 | -4.9319 | -5.0493e-07 | 4.7124 | -3.3777e-10
2.22 | 7.8309 | -4.9996 | -5.0339e-07 | 4.7124 | -4.5774e-10
2.23 | 7.8406 | -5.0674 | -5.0184e-07 | 4.7124 | -5.9646e-10
2.24 | 7.8503 | -5.1352 | -5.0037e-07 | 4.7124 | -7.3379e-10
2.25 | 7.8598 | -5.2031 | -4.9888e-07 | 4.7124 | -8.3218e-10
2.26 | 7.8693 | -5.2711 | -4.9738e-07 | 4.7124 | -8.328e-10
2.27 | 7.8786 | -5.3391 | -4.9596e-07 | 4.7124 | -6.7959e-10
2.28 | 7.8879 | -5.4072 | -4.9458e-07 | 4.7124 | -3.5911e-10
2.29 | 7.8971 | -5.4753 | -4.9319e-07 | 4.7124 | 1.3904e-10
2.3 | 7.9063 | -5.5434 | -4.9176e-07 | 4.7124 | 8.1407e-10
2.31 | 7.9153 | -5.6117 | -4.9053e-07 | 4.7124 | 1.535e-09
2.32 | 7.9243 | -5.6799 | -4.8919e-07 | 4.7124 | 2.1424e-09
2.33 | 7.9332 | -5.7482 | -4.8775e-07 | 4.7124 | 2.1136e-09
2.34 | 7.9421 | -5.8166 | -4.8625e-07 | 4.7124 | 7.3123e-10
2.35 | 7.9508 | -5.885 | -4.8485e-07 | 4.7124 | 2.1393e-10
2.36 | 7.9595 | -5.9534 | -4.835e-07 | 4.7124 | 1.2634e-10
2.37 | 7.9681 | -6.0219 | -4.8215e-07 | 4.7124 | -5.5909e-11
2.38 | 7.9767 | -6.0905 | -4.8083e-07 | 4.7124 | -1.1494e-10
2.39 | 7.9851 | -6.159 | -4.7953e-07 | 4.7124 | -1.3781e-10
2.4 | 7.9935 | -6.2276 | -4.7823e-07 | 4.7124 | -1.606e-10
2.41 | 8.0019 | -6.2963 | -4.7696e-07 | 4.7124 | -1.6548e-10
2.42 | 8.0101 | -6.365 | -4.7569e-07 | 4.7124 | -1.6226e-10
2.43 | 8.0183 | -6.4337 | -4.7443e-07 | 4.7124 | -1.6514e-10
2.44 | 8.0265 | -6.5025 | -4.7319e-07 | 4.7124 | -1.8261e-10
2.45 | 8.0346 | -6.5713 | -4.7195e-07 | 4.7124 | -2.1149e-10
2.46 | 8.0426 | -6.6401 | -4.7074e-07 | 4.7124 | -2.4745e-10
2.47 | 8.0505 | -6.709 | -4.6953e-07 | 4.7124 | -2.8135e-10
2.48 | 8.0584 | -6.7779 | -4.6834e-07 | 4.7124 | -2.8493e-10
2.49 | 8.0662 | -6.8468 | -4.6716e-07 | 4.7124 | -2.2526e-10
2.5 | 8.074 | -6.9158 | -4.6599e-07 | 4.7124 | -6.9446e-11
2.51 | 8.0817 | -6.9848 | -4.6492e-07 | 4.7124 | 2.2302e-10
2.52 | 8.0894 | -7.0538 | -4.6388e-07 | 4.7124 | 7.0579e-10
2.53 | 8.097 | -7.1229 | -4.627e-07 | 4.7124 | 1.4336e-09
2.54 | 8.1045 | -7.192 | -4.6158e-07 | 4.7124 | 1.5147e-09
2.55 | 8.112 | -7.2611 | -4.6035e-07 | 4.7124 | 2.3156e-10
2.56 | 8.1194 | -7.3303 | -4.5923e-07 | 4.7124 | 2.037e-10
2.57 | 8.1268 | -7.3994 | -4.5813e-07 | 4.7124 | 1.5862e-10
2.58 | 8.1341 | -7.4686 | -4.5702e-07 | 4.7124 | -2.2756e-10
2.59 | 8.1414 | -7.5379 | -4.5595e-07 | 4.7124 | -1.113e-10
2.6 | 8.1486 | -7.6071 | -4.5489e-07 | 4.7124 | -1.2165e-10
2.61 | 8.1557 | -7.6764 | -4.5384e-07 | 4.7124 | -1.4259e-10
2.62 | 8.1628 | -7.7457 | -4.528e-07 | 4.7124 | -1.3094e-10
2.63 | 8.1699 | -7.815 | -4.5178e-07 | 4.7124 | -1.347e-10
2.64 | 8.1769 | -7.8844 | -4.5076e-07 | 4.7124 | -1.3339e-10
2.65 | 8.1839 | -7.9538 | -4.4975e-07 | 4.7124 | -1.2562e-10
2.66 | 8.1908 | -8.0231 | -4.4875e-07 | 4.7124 | -1.1652e-10
2.67 | 8.1977 | -8.0926 | -4.4776e-07 | 4.7124 | -1.1594e-10
2.68 | 8.2045 | -8.162 | -4.4679e-07 | 4.7124 | -1.235e-10
2.69 | 8.2112 | -8.2315 | -4.4582e-07 | 4.7124 | -1.3339e-10
2.7 | 8.218 | -8.3009 | -4.4486e-07 | 4.7124 | -1.3421e-10
2.71 | 8.2247 | -8.3704 | -4.4394e-07 | 4.7124 | -1.0461e-10
2.72 | 8.2313 | -8.44 | -4.4304e-07 | 4.7124 | -9.4399e-12
2.73 | 8.2379 | -8.5095 | -4.4214e-07 | 4.7124 | 1.8718e-10
2.74 | 8.2444 | -8.579 | -4.412e-07 | 4.7124 | 5.2112e-10
2.75 | 8.251 | -8.6486 | -4.4031e-07 | 4.7124 | 8.1592e-10
2.76 | 8.2574 | -8.7182 | -4.3935e-07 | 4.7124 | 3.0725e-10
2.77 | 8.2638 | -8.7878 | -4.3843e-07 | 4.7124 | -2.4181e-10
2.78 | 8.2702 | -8.8574 | -4.3755e-07 | 4.7124 | -9.1194e-11
2.79 | 8.2766 | -8.9271 | -4.3671e-07 | 4.7124 | 2.552e-10
2.8 | 8.2829 | -8.9967 | -4.3582e-07 | 4.7124 | -4.4957e-12
2.81 | 8.2892 | -9.0664 | -4.3495e-07 | 4.7124 | -2.338e-10
2.82 | 8.2954 | -9.1361 | -4.3412e-07 | 4.7124 | -1.0591e-10
2.83 | 8.3016 | -9.2058 | -4.3328e-07 | 4.7124 | -1.2884e-10
2.84 | 8.3077 | -9.2755 | -4.3245e-07 | 4.7124 | -1.2272e-10
2.85 | 8.3138 | -9.3453 | -4.3163e-07 | 4.7124 | -1.1292e-10
2.86 | 8.3199 | -9.415 | -4.3082e-07 | 4.7124 | -1.1437e-10
2.87 | 8.326 | -9.4848 | -4.3002e-07 | 4.7124 | -1.0969e-10
2.88 | 8.332 | -9.5545 | -4.2923e-07 | 4.7124 | -9.4487e-11
2.89 | 8.3379 | -9.6243 | -4.2845e-07 | 4.7124 | -8.013e-11
2.9 | 8.3439 | -9.6941 | -4.2767e-07 | 4.7124 | -7.7728e-11
2.91 | 8.3498 | -9.7639 | -4.269e-07 | 4.7124 | -9.1395e-11
2.92 | 8.3557 | -9.8338 | -4.2614e-07 | 4.7124 | -1.1301e-10
2.93 | 8.3615 | -9.9036 | -4.2539e-07 | 4.7124 | -1.2629e-10
2.94 | 8.3673 | -9.9734 | -4.2468e-07 | 4.7124 | -1.0178e-10
2.95 | 8.3731 | -10.0433 | -4.2401e-07 | 4.7124 | 1.5677e-11
2.96 | 8.3788 | -10.1132 | -4.2332e-07 | 4.7124 | 2.8304e-10
2.97 | 8.3845 | -10.1831 | -4.2258e-07 | 4.7124 | 7.5729e-10
2.98 | 8.3902 | -10.2529 | -4.2188e-07 | 4.7124 | 1.3012e-09
2.99 | 8.3959 | -10.3228 | -4.2111e-07 | 4.7124 | 7.3872e-10
3 | 8.4015 | -10.3928 | -4.2036e-07 | 4.7124 | -2.1233e-10
3.01 | 8.4071 | -10.4627 | -4.1964e-07 | 4.7124 | -2.5887e-10
3.02 | 8.4126 | -10.5326 | -4.1904e-07 | 4.7124 | 4.5705e-10
3.03 | 8.4182 | -10.6026 | -4.1833e-07 | 4.7124 | 3.0762e-10
3.04 | 8.4237 | -10.6725 | -4.1762e-07 | 4.7124 | -3.1393e-10
3.05 | 8.4291 | -10.7425 | -4.1697e-07 | 4.7124 | -1.1679e-10
3.06 | 8.4346 | -10.8124 | -4.1632e-07 | 4.7124 | -1.0562e-10
3.07 | 8.44 | -10.8824 | -4.1568e-07 | 4.7124 | -1.1971e-10
3.08 | 8.4454 | -10.9524 | -4.1504e-07 | 4.7124 | -1.0081e-10
3.09 | 8.4508 | -11.0224 | -4.1441e-07 | 4.7124 | -9.8041e-11
3.1 | 8.4561 | -11.0924 | -4.1378e-07 | 4.7124 | -1.0466e-10
3.11 | 8.4614 | -11.1624 | -4.1316e-07 | 4.7124 | -1.1378e-10
3.12 | 8.4667 | -11.2324 | -4.1255e-07 | 4.7124 | -1.1789e-10
3.13 | 8.472 | -11.3025 | -4.1195e-07 | 4.7124 | -1.1008e-10
3.14 | 8.4772 | -11.3725 | -4.1135e-07 | 4.7124 | -9.2541e-11
3.15 | 8.4825 | -11.4425 | -4.1076e-07 | 4.7124 | -6.818e-11
3.16 | 8.4876 | -11.5126 | -4.1018e-07 | 4.7124 | -4.736e-11
3.17 | 8.4928 | -11.5826 | -4.096e-07 | 4.7124 | -4.1263e-11
3.18 | 8.498 | -11.6527 | -4.0901e-07 | 4.7124 | -6.259e-11
3.19 | 8.5031 | -11.7228 | -4.0842e-07 | 4.7124 | -1.3341e-10
3.2 | 8.5082 | -11.7929 | -4.0785e-07 | 4.7124 | -2.7729e-10
3.21 | 8.5133 | -11.8629 | -4.0731e-07 | 4.7124 | -5.1832e-10
3.22 | 8.5183 | -11.933 | -4.0669e-07 | 4.7124 | -9.1575e-10
3.23 | 8.5234 | -12.0031 | -4.0591e-07 | 4.7124 | -1.5601e-09
3.24 | 8.5284 | -12.0732 | -4.0523e-07 | 4.7124 | -2.5379e-09
3.25 | 8.5334 | -12.1433 | -4.0486e-07 | 4.7124 | -3.9304e-09
3.26 | 8.5383 | -12.2134 | -4.0431e-07 | 4.7124 | -3.7857e-09
3.27 | 8.5433 | -12.2836 | -4.0407e-07 | 4.7124 | -8.3743e-10
3.28 | 8.5482 | -12.3537 | -4.0363e-07 | 4.7124 | -2.1559e-10
3.29 | 8.5531 | -12.4238 | -4.0301e-07 | 4.7124 | -1.3071e-09
3.3 | 8.558 | -12.494 | -4.0261e-07 | 4.7124 | -2.8326e-10
3.31 | 8.5629 | -12.5641 | -4.0216e-07 | 4.7124 | 2.4824e-10
3.32 | 8.5677 | -12.6342 | -4.0164e-07 | 4.7124 | -1.2815e-10
3.33 | 8.5726 | -12.7044 | -4.0116e-07 | 4.7124 | -3.7415e-11
3.34 | 8.5774 | -12.7745 | -4.0068e-07 | 4.7124 | -5.8855e-11
3.35 | 8.5822 | -12.8447 | -4.0021e-07 | 4.7124 | -8.306e-11
3.36 | 8.587 | -12.9149 | -3.9974e-07 | 4.7124 | -7.6386e-11
3.37 | 8.5917 | -12.985 | -3.9928e-07 | 4.7124 | -5.7996e-11
3.38 | 8.5965 | -13.0552 | -3.9882e-07 | 4.7124 | -5.2015e-11
3.39 | 8.6012 | -13.1254 | -3.9836e-07 | 4.7124 | -6.9223e-11
3.4 | 8.6059 | -13.1956 | -3.9792e-07 | 4.7124 | -1.1419e-10
3.41 | 8.6106 | -13.2658 | -3.9747e-07 | 4.7124 | -1.7625e-10
3.42 | 8.6153 | -13.3359 | -3.9702e-07 | 4.7124 | -2.2783e-10
3.43 | 8.6199 | -13.4061 | -3.9659e-07 | 4.7124 | -2.493e-10
3.44 | 8.6246 | -13.4763 | -3.9616e-07 | 4.7124 | -2.188e-10
3.45 | 8.6292 | -13.5465 | -3.9575e-07 | 4.7124 | -1.3097e-10
3.46 | 8.6338 | -13.6168 | -3.9535e-07 | 4.7124 | -1.6237e-11
3.47 | 8.6384 | -13.687 | -3.9493e-07 | 4.7124 | 1.0814e-10
3.48 | 8.643 | -13.7572 | -3.9455e-07 | 4.7124 | 2.2227e-10
3.49 | 8.6475 | -13.8274 | -3.9416e-07 | 4.7124 | 3.0796e-10
3.5 | 8.6521 | -13.8976 | -3.9374e-07 | 4.7124 | 3.4722e-10
3.51 | 8.6566 | -13.9678 | -3.9334e-07 | 4.7124 | 3.2226e-10
3.52 | 8.6611 | -14.0381 | -3.9295e-07 | 4.7124 | 2.1521e-10
3.53 | 8.6656 | -14.1083 | -3.9255e-07 | 4.7124 | 1.1047e-11
3.54 | 8.6701 | -14.1785 | -3.9209e-07 | 4.7124 | -2.9402e-10
3.55 | 8.6746 | -14.2488 | -3.9168e-07 | 4.7124 | -7.0889e-10
3.56 | 8.6791 | -14.319 | -3.9134e-07 | 4.7124 | -1.2367e-09
3.57 | 8.6835 | -14.3892 | -3.9079e-07 | 4.7124 | -1.8525e-09
3.58 | 8.688 | -14.4595 | -3.9034e-07 | 4.7124 | -2.5433e-09
3.59 | 8.6924 | -14.5297 | -3.9011e-07 | 4.7124 | -3.2614e-09
3.6 | 8.6968 | -14.6 | -3.8953e-07 | 4.7124 | -3.768e-09
3.61 | 8.7012 | -14.6702 | -3.8925e-07 | 4.7124 | -3.8849e-09
3.62 | 8.7056 | -14.7405 | -3.8905e-07 | 4.7124 | -3.4777e-09
3.63 | 8.71 | -14.8108 | -3.8871e-07 | 4.7124 | -2.4292e-09
3.64 | 8.7143 | -14.881 | -3.8849e-07 | 4.7124 | -9.0938e-10
3.65 | 8.7187 | -14.9513 | -3.8819e-07 | 4.7124 | -5.1979e-10
3.66 | 8.723 | -15.0216 | -3.8788e-07 | 4.7124 | -2.7757e-10
3.67 | 8.7273 | -15.0918 | -3.8757e-07 | 4.7124 | -1.6771e-10
3.68 | 8.7316 | -15.1621 | -3.8724e-07 | 4.7124 | -1.2311e-10
3.69 | 8.7359 | -15.2324 | -3.8693e-07 | 4.7124 | -9.7102e-11
3.7 | 8.7402 | -15.3026 | -3.8662e-07 | 4.7124 | -7.0879e-11
3.71 | 8.7445 | -15.3729 | -3.8631e-07 | 4.7124 | -1.7654e-11
3.72 | 8.7488 | -15.4432 | -3.86e-07 | 4.7124 | 8.5507e-11
3.73 | 8.753 | -15.5135 | -3.8574e-07 | 4.7124 | 2.5091e-10
3.74 | 8.7573 | -15.5838 | -3.8545e-07 | 4.7124 | 4.965e-10
3.75 | 8.7615 | -15.6541 | -3.8514e-07 | 4.7124 | 8.2944e-10
3.76 | 8.7658 | -15.7244 | -3.8498e-07 | 4.7124 | 1.2326e-09
3.77 | 8.77 | -15.7946 | -3.8469e-07 | 4.7124 | 1.7027e-09
3.78 | 8.7742 | -15.8649 | -3.8435e-07 | 4.7124 | 2.2181e-09
3.79 | 8.7784 | -15.9352 | -3.8428e-07 | 4.7124 | 2.7228e-09
3.8 | 8.7826 | -16.0055 | -3.8398e-07 | 4.7124 | 3.1818e-09
3.81 | 8.7867 | -16.0758 | -3.8364e-07 | 4.7124 | 3.3489e-09
3.82 | 8.7909 | -16.1461 | -3.8332e-07 | 4.7124 | 2.5765e-09
3.83 | 8.7951 | -16.2164 | -3.8285e-07 | 4.7124 | 1.0477e-09
3.84 | 8.7992 | -16.2867 | -3.8252e-07 | 4.7124 | -6.3416e-10
3.85 | 8.8034 | -16.357 | -3.8209e-07 | 4.7124 | -1.5851e-09
3.86 | 8.8075 | -16.4274 | -3.8194e-07 | 4.7124 | -1.1782e-09
3.87 | 8.8116 | -16.4977 | -3.8176e-07 | 4.7124 | 1.3734e-10
3.88 | 8.8157 | -16.568 | -3.8155e-07 | 4.7124 | 6.8107e-10
3.89 | 8.8198 | -16.6383 | -3.8125e-07 | 4.7124 | 2.1455e-10
3.9 | 8.8239 | -16.7086 | -3.8099e-07 | 4.7124 | 5.853e-12
3.91 | 8.828 | -16.7789 | -3.8074e-07 | 4.7124 | 9.6365e-11
3.92 | 8.8321 | -16.8492 | -3.8051e-07 | 4.7124 | 2.3152e-10
3.93 | 8.8362 | -16.9195 | -3.8026e-07 | 4.7124 | 1.6243e-10
3.94 | 8.8402 | -16.9899 | -3.7999e-07 | 4.7124 | -6.3859e-11
3.95 | 8.8443 | -17.0602 | -3.7975e-07 | 4.7124 | -1.5019e-10
3.96 | 8.8483 | -17.1305 | -3.7952e-07 | 4.7124 | -9.8196e-11
3.97 | 8.8524 | -17.2008 | -3.7929e-07 | 4.7124 | -7.1255e-11
3.98 | 8.8564 | -17.2712 | -3.7905e-07 | 4.7124 | -9.342e-11
3.99 | 8.8604 | -17.3415 | -3.788e-07 | 4.7124 | -1.8632e-10
4 | 8.8644 | -17.4118 | -3.7859e-07 | 4.7124 | -3.7825e-10
4.01 | 8.8685 | -17.4821 | -3.7832e-07 | 4.7124 | -6.7671e-10
4.02 | 8.8725 | -17.5525 | -3.78e-07 | 4.7124 | -1.0832e-09
4.03 | 8.8765 | -17.6228 | -3.7784e-07 | 4.7124 | -1.6069e-09
4.04 | 8.8804 | -17.6931 | -3.7754e-07 | 4.7124 | -2.2143e-09
4.05 | 8.8844 | -17.7635 | -3.7712e-07 | 4.7124 | -2.8654e-09
4.06 | 8.8884 | -17.8338 | -3.7704e-07 | 4.7124 | -3.4781e-09
4.07 | 8.8924 | -17.9041 | -3.7694e-07 | 4.7124 | -1.9889e-09
4.08 | 8.8963 | -17.9745 | -3.7684e-07 | 4.7124 | -8.0376e-10
4.09 | 8.9003 | -18.0448 | -3.7667e-07 | 4.7124 | -5.4029e-10
4.1 | 8.9042 | -18.1152 | -3.7649e-07 | 4.7124 | -2.6703e-10
4.11 | 8.9082 | -18.1855 | -3.7631e-07 | 4.7124 | -1.5204e-10
4.12 | 8.9121 | -18.2558 | -3.7612e-07 | 4.7124 | -1.3393e-10
4.13 | 8.916 | -18.3262 | -3.7593e-07 | 4.7124 | -1.1106e-10
4.14 | 8.92 | -18.3965 | -3.7575e-07 | 4.7124 | 3.8079e-11
4.15 | 8.9239 | -18.4669 | -3.7564e-07 | 4.7124 | 3.5308e-10
4.16 | 8.9278 | -18.5372 | -3.7549e-07 | 4.7124 | 8.8108e-10
4.17 | 8.9317 | -18.6076 | -3.7523e-07 | 4.7124 | 1.4268e-09
4.18 | 8.9356 | -18.6779 | -3.75e-07 | 4.7124 | 1.1031e-09
4.19 | 8.9395 | -18.7483 | -3.748e-07 | 4.7124 | -6.2114e-10
4.2 | 8.9434 | -18.8186 | -3.7459e-07 | 4.7124 | -7.1052e-10
4.21 | 8.9473 | -18.889 | -3.7446e-07 | 4.7124 | -2.601e-10
4.22 | 8.9512 | -18.9593 | -3.7429e-07 | 4.7124 | -2.1586e-10
4.23 | 8.955 | -19.0297 | -3.7413e-07 | 4.7124 | -1.1348e-10
4.24 | 8.9589 | -19.1 | -3.7396e-07 | 4.7124 | -8.5344e-11
4.25 | 8.9628 | -19.1704 | -3.738e-07 | 4.7124 | -9.387e-11
4.26 | 8.9666 | -19.2407 | -3.7363e-07 | 4.7124 | -8.0405e-11
4.27 | 8.9705 | -19.3111 | -3.7347e-07 | 4.7124 | 1.6547e-11
4.28 | 8.9743 | -19.3814 | -3.7337e-07 | 4.7124 | 2.2324e-10
4.29 | 8.9782 | -19.4518 | -3.7324e-07 | 4.7124 | 5.7372e-10
4.3 | 8.982 | -19.5221 | -3.7307e-07 | 4.7124 | 1.0849e-09
4.31 | 8.9858 | -19.5925 | -3.7309e-07 | 4.7124 | 1.6944e-09
4.32 | 8.9897 | -19.6629 | -3.7294e-07 | 4.7124 | 2.3746e-09
4.33 | 8.9935 | -19.7332 | -3.7265e-07 | 4.7124 | 2.7814e-09
4.34 | 8.9973 | -19.8036 | -3.7246e-07 | 4.7124 | 2.1273e-09
4.35 | 9.0011 | -19.8739 | -3.7226e-07 | 4.7124 | -4.9274e-11
4.36 | 9.0049 | -19.9443 | -3.7203e-07 | 4.7124 | -7.6525e-10
4.37 | 9.0087 | -20.0147 | -3.7193e-07 | 4.7124 | -2.7544e-10
4.38 | 9.0125 | -20.085 | -3.718e-07 | 4.7124 | -1.1891e-10
4.39 | 9.0163 | -20.1554 | -3.7166e-07 | 4.7124 | -1.0907e-10
4.4 | 9.0201 | -20.2258 | -3.7152e-07 | 4.7124 | -8.861e-11
4.41 | 9.0239 | -20.2961 | -3.714e-07 | 4.7124 | -4.1921e-11
4.42 | 9.0277 | -20.3665 | -3.7127e-07 | 4.7124 | 5.7117e-11
4.43 | 9.0315 | -20.4368 | -3.7113e-07 | 4.7124 | 2.344e-10
4.44 | 9.0353 | -20.5072 | -3.7107e-07 | 4.7124 | 4.9015e-10
4.45 | 9.039 | -20.5776 | -3.7098e-07 | 4.7124 | 8.3139e-10
4.46 | 9.0428 | -20.6479 | -3.708e-07 | 4.7124 | 1.2593e-09
4.47 | 9.0466 | -20.7183 | -3.7082e-07 | 4.7124 | 1.7279e-09
4.48 | 9.0503 | -20.7887 | -3.7075e-07 | 4.7124 | 2.209e-09
4.49 | 9.0541 | -20.859 | -3.7051e-07 | 4.7124 | 2.6639e-09
4.5 | 9.0578 | -20.9294 | -3.7057e-07 | 4.7124 | 3.0069e-09
4.51 | 9.0616 | -20.9998 | -3.7045e-07 | 4.7124 | 3.1745e-09
4.52 | 9.0653 | -21.0702 | -3.7024e-07 | 4.7124 | 2.6954e-09
4.53 | 9.0691 | -21.1405 | -3.6998e-07 | 4.7124 | 1.2819e-09
4.54 | 9.0728 | -21.2109 | -3.6977e-07 | 4.7124 | 3.1947e-10
4.55 | 9.0765 | -21.2813 | -3.6965e-07 | 4.7124 | 8.252e-11
4.56 | 9.0803 | -21.3516 | -3.6953e-07 | 4.7124 | 2.3812e-10
4.57 | 9.084 | -21.422 | -3.6944e-07 | 4.7124 | 4.0113e-10
4.58 | 9.0877 | -21.4924 | -3.6933e-07 | 4.7124 | 4.1562e-10
4.59 | 9.0915 | -21.5628 | -3.6919e-07 | 4.7124 | 2.1553e-10
4.6 | 9.0952 | -21.6331 | -3.6895e-07 | 4.7124 | -2.4729e-10
4.61 | 9.0989 | -21.7035 | -3.6871e-07 | 4.7124 | -1.0548e-09
4.62 | 9.1026 | -21.7739 | -3.6867e-07 | 4.7124 | -2.252e-09
4.63 | 9.1063 | -21.8443 | -3.6859e-07 | 4.7124 | -1.6938e-09
4.64 | 9.11 | -21.9146 | -3.6859e-07 | 4.7124 | -4.8446e-10
4.65 | 9.1137 | -21.985 | -3.685e-07 | 4.7124 | -4.0634e-10
4.66 | 9.1174 | -22.0554 | -3.6841e-07 | 4.7124 | -2.6859e-10
4.67 | 9.1211 | -22.1258 | -3.6832e-07 | 4.7124 | -1.3464e-10
4.68 | 9.1248 | -22.1961 | -3.6823e-07 | 4.7124 | -1.0436e-10
4.69 | 9.1285 | -22.2665 | -3.6812e-07 | 4.7124 | -1.321e-10
4.7 | 9.1322 | -22.3369 | -3.6803e-07 | 4.7124 | -1.5999e-10
4.71 | 9.1359 | -22.4073 | -3.6794e-07 | 4.7124 | -1.4396e-10
4.72 | 9.1396 | -22.4776 | -3.6786e-07 | 4.7124 | -4.8008e-11
4.73 | 9.1433 | -22.548 | -3.6777e-07 | 4.7124 | 1.5887e-10
4.74 | 9.1469 | -22.6184 | -3.6774e-07 | 4.7124 | 4.3926e-10
4.75 | 9.1506 | -22.6888 | -3.6765e-07 | 4.7124 | 7.7514e-10
4.76 | 9.1543 | -22.7592 | -3.6757e-07 | 4.7124 | 1.1031e-09
4.77 | 9.158 | -22.8295 | -3.6756e-07 | 4.7124 | 1.3224e-09
4.78 | 9.1616 | -22.8999 | -3.6742e-07 | 4.7124 | 1.2815e-09
4.79 | 9.1653 | -22.9703 | -3.6728e-07 | 4.7124 | 6.5566e-10
4.8 | 9.169 | -23.0407 | -3.6715e-07 | 4.7124 | 1.8263e-10
4.81 | 9.1726 | -23.1111 | -3.6706e-07 | 4.7124 | 6.3096e-11
4.82 | 9.1763 | -23.1814 | -3.6699e-07 | 4.7124 | 1.8895e-10
4.83 | 9.1799 | -23.2518 | -3.6693e-07 | 4.7124 | 4.3341e-10
4.84 | 9.1836 | -23.3222 | -3.6685e-07 | 4.7124 | 6.4403e-10
4.85 | 9.1872 | -23.3926 | -3.6679e-07 | 4.7124 | 7.2505e-10
4.86 | 9.1909 | -23.463 | -3.6669e-07 | 4.7124 | 6.1813e-10
4.87 | 9.1945 | -23.5334 | -3.6659e-07 | 4.7124 | 3.2553e-10
4.88 | 9.1982 | -23.6037 | -3.6649e-07 | 4.7124 | 5.7592e-11
4.89 | 9.2018 | -23.6741 | -3.664e-07 | 4.7124 | -4.325e-12
4.9 | 9.2055 | -23.7445 | -3.6633e-07 | 4.7124 | 2.0952e-11
4.91 | 9.2091 | -23.8149 | -3.6625e-07 | 4.7124 | -1.2901e-11
4.92 | 9.2128 | -23.8853 | -3.6618e-07 | 4.7124 | -4.1544e-11
4.93 | 9.2164 | -23.9557 | -3.661e-07 | 4.7124 | -4.6425e-11
4.94 | 9.22 | -24.026 | -3.6603e-07 | 4.7124 | -3.3716e-11
4.95 | 9.2237 | -24.0964 | -3.6597e-07 | 4.7124 | -1.2422e-11
4.96 | 9.2273 | -24.1668 | -3.6589e-07 | 4.7124 | 8.3339e-12
4.97 | 9.2309 | -24.2372 | -3.6582e-07 | 4.7124 | 1.8591e-11
4.98 | 9.2345 | -24.3076 | -3.6575e-07 | 4.7124 | 8.0383e-12
4.99 | 9.2382 | -24.378 | -3.6568e-07 | 4.7124 | -3.3158e-11
5 | 9.2418 | -24.4484 | -3.6561e-07 | 4.7124 | -1.1633e-10
5.01 | 9.2454 | -24.5187 | -3.655e-07 | 4.7124 | -2.6539e-10
5.02 | 9.249 | -24.5891 | -3.6538e-07 | 4.7124 | -4.999e-10
5.03 | 9.2526 | -24.6595 | -3.6532e-07 | 4.7124 | -8.3749e-10
5.04 | 9.2563 | -24.7299 | -3.6526e-07 | 4.7124 | -9.5814e-10
5.05 | 9.2599 | -24.8003 | -3.6526e-07 | 4.7124 | -3.7916e-10
5.06 | 9.2635 | -24.8707 | -3.6522e-07 | 4.7124 | -1.4923e-10
5.07 | 9.2671 | -24.9411 | -3.6515e-07 | 4.7124 | -1.8004e-10
5.08 | 9.2707 | -25.0115 | -3.651e-07 | 4.7124 | -1.1791e-10
5.09 | 9.2743 | -25.0818 | -3.6504e-07 | 4.7124 | -7.843e-11
5.1 | 9.2779 | -25.1522 | -3.6498e-07 | 4.7124 | -8.0013e-11
5.11 | 9.2815 | -25.2226 | -3.6491e-07 | 4.7124 | -1.1673e-10
5.12 | 9.2851 | -25.293 | -3.6485e-07 | 4.7124 | -1.822e-10
5.13 | 9.2887 | -25.3634 | -3.6479e-07 | 4.7124 | -2.6896e-10
5.14 | 9.2923 | -25.4338 | -3.6471e-07 | 4.7124 | -3.6764e-10
5.15 | 9.2959 | -25.5042 | -3.6464e-07 | 4.7124 | -4.7009e-10
5.16 | 9.2995 | -25.5746 | -3.6461e-07 | 4.7124 | -5.6724e-10
5.17 | 9.3031 | -25.6449 | -3.6452e-07 | 4.7124 | -6.474e-10
5.18 | 9.3067 | -25.7153 | -3.6445e-07 | 4.7124 | -7.0032e-10
5.19 | 9.3103 | -25.7857 | -3.6444e-07 | 4.7124 | -7.1556e-10
5.2 | 9.3139 | -25.8561 | -3.6437e-07 | 4.7124 | -6.8172e-10
5.21 | 9.3175 | -25.9265 | -3.6431e-07 | 4.7124 | -5.8781e-10
5.22 | 9.3211 | -25.9969 | -3.6429e-07 | 4.7124 | -4.2944e-10
5.23 | 9.3246 | -26.0673 | -3.6426e-07 | 4.7124 | -2.3467e-10
5.24 | 9.3282 | -26.1377 | -3.6422e-07 | 4.7124 | -2.4571e-11
5.25 | 9.3318 | -26.2081 | -3.642e-07 | 4.7124 | 1.3771e-10
5.26 | 9.3354 | -26.2785 | -3.6414e-07 | 4.7124 | 2.3526e-10
5.27 | 9.339 | -26.3488 | -3.641e-07 | 4.7124 | 2.379e-10
5.28 | 9.3426 | -26.4192 | -3.6401e-07 | 4.7124 | 9.738e-11
5.29 | 9.3461 | -26.4896 | -3.6377e-07 | 4.7124 | -3.2253e-10
5.3 | 9.3497 | -26.56 | -3.6344e-07 | 4.7124 | -1.0967e-09
5.31 | 9.3533 | -26.6304 | -3.6323e-07 | 4.7124 | -2.2974e-09
5.32 | 9.3569 | -26.7008 | -3.633e-07 | 4.7124 | -3.997e-09
5.33 | 9.3604 | -26.7712 | -3.6331e-07 | 4.7124 | -5.614e-09
5.34 | 9.364 | -26.8416 | -3.6341e-07 | 4.7124 | -3.9983e-09
5.35 | 9.3676 | -26.912 | -3.6361e-07 | 4.7124 | -7.8038e-10
5.36 | 9.3712 | -26.9824 | -3.6377e-07 | 4.7124 | 1.0244e-09
5.37 | 9.3747 | -27.0528 | -3.6359e-07 | 4.7124 | 3.8876e-11
5.38 | 9.3783 | -27.1232 | -3.6348e-07 | 4.7124 | -1.0564e-09
5.39 | 9.3819 | -27.1935 | -3.6349e-07 | 4.7124 | -5.6046e-10
5.4 | 9.3854 | -27.2639 | -3.6348e-07 | 4.7124 | -2.1256e-10
5.41 | 9.389 | -27.3343 | -3.6345e-07 | 4.7124 | -1.382e-10
5.42 | 9.3926 | -27.4047 | -3.6341e-07 | 4.7124 | -1.0391e-10
5.43 | 9.3961 | -27.4751 | -3.6338e-07 | 4.7124 | -7.2461e-11
5.44 | 9.3997 | -27.5455 | -3.6334e-07 | 4.7124 | -3.5129e-11
5.45 | 9.4033 | -27.6159 | -3.633e-07 | 4.7124 | 2.15e-11
5.46 | 9.4068 | -27.6863 | -3.6328e-07 | 4.7124 | 1.0179e-10
5.47 | 9.4104 | -27.7567 | -3.6326e-07 | 4.7124 | 2.0616e-10
5.48 | 9.4139 | -27.8271 | -3.6321e-07 | 4.7124 | 3.3814e-10
5.49 | 9.4175 | -27.8975 | -3.632e-07 | 4.7124 | 4.8197e-10
5.5 | 9.4211 | -27.9679 | -3.632e-07 | 4.7124 | 6.2251e-10
5.51 | 9.4246 | -28.0383 | -3.6313e-07 | 4.7124 | 7.4653e-10
5.52 | 9.4282 | -28.1087 | -3.6313e-07 | 4.7124 | 8.2337e-10
5.53 | 9.4317 | -28.1791 | -3.631e-07 | 4.7124 | 8.2745e-10
5.54 | 9.4353 | -28.2494 | -3.6304e-07 | 4.7124 | 6.6324e-10
5.55 | 9.4388 | -28.3198 | -3.6297e-07 | 4.7124 | 2.8344e-10
5.56 | 9.4424 | -28.3902 | -3.6291e-07 | 4.7124 | 6.2167e-11
5.57 | 9.4459 | -28.4606 | -3.6288e-07 | 4.7124 | 1.2041e-11
5.58 | 9.4495 | -28.531 | -3.6284e-07 | 4.7124 | 5.2694e-11
5.59 | 9.453 | -28.6014 | -3.6282e-07 | 4.7124 | 8.5948e-11
5.6 | 9.4566 | -28.6718 | -3.6278e-07 | 4.7124 | 7.9432e-11
5.61 | 9.4601 | -28.7422 | -3.6274e-07 | 4.7124 | 6.411e-12
5.62 | 9.4637 | -28.8126 | -3.6262e-07 | 4.7124 | -2.1116e-10
5.63 | 9.4672 | -28.883 | -3.6244e-07 | 4.7124 | -6.2829e-10
5.64 | 9.4708 | -28.9534 | -3.6232e-07 | 4.7124 | -1.2945e-09
5.65 | 9.4743 | -29.0238 | -3.6236e-07 | 4.7124 | -2.2591e-09
5.66 | 9.4779 | -29.0942 | -3.6231e-07 | 4.7124 | -2.893e-09
5.67 | 9.4814 | -29.1646 | -3.6244e-07 | 4.7124 | -1.5653e-09
5.68 | 9.4849 | -29.235 | -3.6251e-07 | 4.7124 | -4.6888e-11
5.69 | 9.4885 | -29.3054 | -3.6252e-07 | 4.7124 | 1.4233e-10
5.7 | 9.492 | -29.3758 | -3.6244e-07 | 4.7124 | -4.2921e-10
5.71 | 9.4956 | -29.4462 | -3.6241e-07 | 4.7124 | -3.7901e-10
5.72 | 9.4991 | -29.5166 | -3.624e-07 | 4.7124 | -1.6061e-10
5.73 | 9.5026 | -29.5869 | -3.6238e-07 | 4.7124 | -9.9466e-11
5.74 | 9.5062 | -29.6573 | -3.6236e-07 | 4.7124 | -8.641e-11
5.75 | 9.5097 | -29.7277 | -3.6233e-07 | 4.7124 | -7.2007e-11
5.76 | 9.5133 | -29.7981 | -3.6231e-07 | 4.7124 | -5.171e-11
5.77 | 9.5168 | -29.8685 | -3.6229e-07 | 4.7124 | -2.0232e-11
5.78 | 9.5203 | -29.9389 | -3.6227e-07 | 4.7124 | 2.7116e-11
5.79 | 9.5239 | -30.0093 | -3.6224e-07 | 4.7124 | 9.5862e-11
5.8 | 9.5274 | -30.0797 | -3.6224e-07 | 4.7124 | 2.065e-10
5.81 | 9.5309 | -30.1501 | -3.6227e-07 | 4.7124 | 3.7671e-10
5.82 | 9.5345 | -30.2205 | -3.6226e-07 | 4.7124 | 6.2033e-10
5.83 | 9.538 | -30.2909 | -3.6221e-07 | 4.7124 | 8.9326e-10
5.84 | 9.5415 | -30.3613 | -3.6216e-07 | 4.7124 | 5.2804e-10
5.85 | 9.5451 | -30.4317 | -3.621e-07 | 4.7124 | 6.3619e-11
5.86 | 9.5486 | -30.5021 | -3.6207e-07 | 4.7124 | 3.2848e-11
5.87 | 9.5521 | -30.5725 | -3.6205e-07 | 4.7124 | 5.7084e-11
5.88 | 9.5557 | -30.6429 | -3.6202e-07 | 4.7124 | -7.8519e-12
5.89 | 9.5592 | -30.7133 | -3.6199e-07 | 4.7124 | -3.5378e-11
5.9 | 9.5627 | -30.7837 | -3.6198e-07 | 4.7124 | -1.943e-11
5.91 | 9.5662 | -30.8541 | -3.6196e-07 | 4.7124 | 3.9282e-11
5.92 | 9.5698 | -30.9245 | -3.6194e-07 | 4.7124 | 1.3916e-10
5.93 | 9.5733 | -30.9949 | -3.6196e-07 | 4.7124 | 2.7484e-10
5.94 | 9.5768 | -31.0653 | -3.6193e-07 | 4.7124 | 4.4587e-10
5.95 | 9.5804 | -31.1357 | -3.6193e-07 | 4.7124 | 6.4451e-10
5.96 | 9.5839 | -31.2061 | -3.6197e-07 | 4.7124 | 8.6479e-10
5.97 | 9.5874 | -31.2765 | -3.6189e-07 | 4.7124 | 1.1173e-09
5.98 | 9.5909 | -31.3469 | -3.6196e-07 | 4.7124 | 1.4848e-09
5.99 | 9.5945 | -31.4172 | -3.6218e-07 | 4.7124 | 2.0122e-09
6 | 9.598 | -31.4876 | -3.6229e-07 | 4.7124 | 2.7337e-09
6.01 | 9.6015 | -31.558 | -3.6211e-07 | 4.7124 | 3.683e-09
6.02 | 9.605 | -31.6284 | -3.621e-07 | 4.7124 | 3.7585e-09
6.03 | 9.6086 | -31.6988 | -3.6184e-07 | 4.7124 | 1.5541e-09
6.04 | 9.6121 | -31.7692 | -3.6169e-07 | 4.7124 | -9.5186e-11
6.05 | 9.6156 | -31.8396 | -3.6169e-07 | 4.7124 | 9.9526e-11
6.06 | 9.6191 | -31.91 | -3.617e-07 | 4.7124 | 5.1319e-10
6.07 | 9.6226 | -31.9804 | -3.6166e-07 | 4.7124 | 2.2619e-10
6.08 | 9.6262 | -32.0508 | -3.6162e-07 | 4.7124 | 4.0685e-11
6.09 | 9.6297 | -32.1212 | -3.616e-07 | 4.7124 | -2.4654e-12
6.1 | 9.6332 | -32.1916 | -3.6158e-07 | 4.7124 | -2.2738e-11
6.11 | 9.6367 | -32.262 | -3.6156e-07 | 4.7124 | -3.9598e-11
6.12 | 9.6403 | -32.3324 | -3.6155e-07 | 4.7124 | -5.2143e-11
6.13 | 9.6438 | -32.4028 | -3.6153e-07 | 4.7124 | -6.0201e-11
6.14 | 9.6473 | -32.4732 | -3.6151e-07 | 4.7124 | -6.3263e-11
6.15 | 9.6508 | -32.5436 | -3.615e-07 | 4.7124 | -6.1369e-11
6.16 | 9.6543 | -32.614 | -3.6148e-07 | 4.7124 | -5.578e-11
6.17 | 9.6578 | -32.6844 | -3.6147e-07 | 4.7124 | -4.6664e-11
6.18 | 9.6614 | -32.7548 | -3.6145e-07 | 4.7124 | -2.82e-11
6.19 | 9.6649 | -32.8252 | -3.6145e-07 | 4.7124 | 3.5247e-12
6.2 | 9.6684 | -32.8956 | -3.6146e-07 | 4.7124 | 5.0004e-11
6.21 | 9.6719 | -32.966 | -3.6147e-07 | 4.7124 | 1.1273e-10
6.22 | 9.6754 | -33.0364 | -3.6146e-07 | 4.7124 | 1.9321e-10
6.23 | 9.6789 | -33.1068 | -3.6144e-07 | 4.7124 | 2.9293e-10
6.24 | 9.6825 | -33.1772 | -3.614e-07 | 4.7124 | 4.1237e-10
6.25 | 9.686 | -33.2476 | -3.614e-07 | 4.7124 | 4.7219e-10
6.26 | 9.6895 | -33.318 | -3.6137e-07 | 4.7124 | 3.6062e-10
6.27 | 9.693 | -33.3884 | -3.6133e-07 | 4.7124 | 1.1846e-10
6.28 | 9.6965 | -33.4588 | -3.613e-07 | 4.7124 | -1.7997e-10
6.29 | 9.7 | -33.5292 | -3.6126e-07 | 4.7124 | -3.5548e-10
6.3 | 9.7035 | -33.5996 | -3.6126e-07 | 4.7124 | -3.0858e-10
6.31 | 9.7071 | -33.67 | -3.6126e-07 | 4.7124 | -7.0819e-11
6.32 | 9.7106 | -33.7404 | -3.6126e-07 | 4.7124 | 2.1862e-11
6.33 | 9.7141 | -33.8108 | -3.6124e-07 | 4.7124 | -2.9329e-11
6.34 | 9.7176 | -33.8812 | -3.6123e-07 | 4.7124 | -4.6477e-11
6.35 | 9.7211 | -33.9516 | -3.6121e-07 | 4.7124 | -4.7391e-11
6.36 | 9.7246 | -34.022 | -3.612e-07 | 4.7124 | -5.0113e-11
6.37 | 9.7281 | -34.0924 | -3.6118e-07 | 4.7124 | -6.401e-11
6.38 | 9.7316 | -34.1628 | -3.6115e-07 | 4.7124 | -9.6856e-11
6.39 | 9.7352 | -34.2332 | -3.6113e-07 | 4.7124 | -1.5529e-10
6.4 | 9.7387 | -34.3036 | -3.6112e-07 | 4.7124 | -2.4593e-10
6.41 | 9.7422 | -34.374 | -3.6112e-07 | 4.7124 | -3.617e-10
6.42 | 9.7457 | -34.4444 | -3.611e-07 | 4.7124 | -3.2174e-10
6.43 | 9.7492 | -34.5148 | -3.6111e-07 | 4.7124 | -1.3582e-10
6.44 | 9.7527 | -34.5852 | -3.6111e-07 | 4.7124 | -8.8533e-13
6.45 | 9.7562 | -34.6556 | -3.6109e-07 | 4.7124 | -3.6994e-11
6.46 | 9.7597 | -34.726 | -3.6108e-07 | 4.7124 | -1.0609e-10
6.47 | 9.7632 | -34.7963 | -3.6107e-07 | 4.7124 | -8.4019e-11
6.48 | 9.7667 | -34.8667 | -3.6106e-07 | 4.7124 | -6.1511e-11
6.49 | 9.7703 | -34.9371 | -3.6105e-07 | 4.7124 | -5.7174e-11
6.5 | 9.7738 | -35.0075 | -3.6104e-07 | 4.7124 | -5.8102e-11
6.51 | 9.7773 | -35.0779 | -3.6103e-07 | 4.7124 | -5.6967e-11
6.52 | 9.7808 | -35.1483 | -3.6102e-07 | 4.7124 | -5.0188e-11
6.53 | 9.7843 | -35.2187 | -3.6102e-07 | 4.7124 | -2.7298e-11
6.54 | 9.7878 | -35.2891 | -3.6104e-07 | 4.7124 | 1.6205e-11
6.55 | 9.7913 | -35.3595 | -3.6106e-07 | 4.7124 | 8.4358e-11
6.56 | 9.7948 | -35.4299 | -3.6107e-07 | 4.7124 | 1.812e-10
6.57 | 9.7983 | -35.5003 | -3.6106e-07 | 4.7124 | 3.1077e-10
6.58 | 9.8018 | -35.5707 | -3.6102e-07 | 4.7124 | 4.7711e-10
6.59 | 9.8053 | -35.6411 | -3.6101e-07 | 4.7124 | 6.2205e-10
6.6 | 9.8088 | -35.7115 | -3.61e-07 | 4.7124 | 5.5125e-10
6.61 | 9.8123 | -35.7819 | -3.6095e-07 | 4.7124 | 2.6348e-10
6.62 | 9.8159 | -35.8523 | -3.6093e-07 | 4.7124 | -1.3452e-10
6.63 | 9.8194 | -35.9227 | -3.6087e-07 | 4.7124 | -4.1361e-10
6.64 | 9.8229 | -35.9931 | -3.6089e-07 | 4.7124 | -3.9038e-10
6.65 | 9.8264 | -36.0635 | -3.6089e-07 | 4.7124 | -1.0992e-10
6.66 | 9.8299 | -36.1339 | -3.609e-07 | 4.7124 | 5.3639e-11
6.67 | 9.8334 | -36.2043 | -3.6089e-07 | 4.7124 | -1.3613e-11
6.68 | 9.8369 | -36.2747 | -3.6087e-07 | 4.7124 | -4.2214e-11
6.69 | 9.8404 | -36.3451 | -3.6087e-07 | 4.7124 | -4.4515e-11
6.7 | 9.8439 | -36.4155 | -3.6086e-07 | 4.7124 | -4.7545e-11
6.71 | 9.8474 | -36.4859 | -3.6085e-07 | 4.7124 | -5.5745e-11
6.72 | 9.8509 | -36.5563 | -3.6083e-07 | 4.7124 | -6.9944e-11
6.73 | 9.8544 | -36.6267 | -3.6083e-07 | 4.7124 | -9.0141e-11
6.74 | 9.8579 | -36.6971 | -3.6082e-07 | 4.7124 | -1.1803e-10
6.75 | 9.8614 | -36.7675 | -3.608e-07 | 4.7124 | -1.7211e-10
6.76 | 9.8649 | -36.8379 | -3.6076e-07 | 4.7124 | -2.5747e-10
6.77 | 9.8684 | -36.9083 | -3.6075e-07 | 4.7124 | -3.7412e-10
6.78 | 9.8719 | -36.9787 | -3.6076e-07 | 4.7124 | -5.3347e-10
6.79 | 9.8754 | -37.0491 | -3.6068e-07 | 4.7124 | -8.4475e-10
6.8 | 9.8789 | -37.1195 | -3.6051e-07 | 4.7124 | -1.3352e-09
6.81 | 9.8824 | -37.1899 | -3.6046e-07 | 4.7124 | -2.0048e-09
6.82 | 9.8859 | -37.2603 | -3.6054e-07 | 4.7124 | -2.5908e-09
6.83 | 9.8894 | -37.3307 | -3.6063e-07 | 4.7124 | -1.4652e-09
6.84 | 9.8929 | -37.4011 | -3.607e-07 | 4.7124 | -5.7376e-10
6.85 | 9.8964 | -37.4715 | -3.6072e-07 | 4.7124 | -2.9889e-10
6.86 | 9.9 | -37.5419 | -3.6073e-07 | 4.7124 | -1.8469e-10
6.87 | 9.9035 | -37.6123 | -3.6073e-07 | 4.7124 | -1.1499e-10
6.88 | 9.907 | -37.6827 | -3.6072e-07 | 4.7124 | -8.0814e-11
6.89 | 9.9105 | -37.7531 | -3.6072e-07 | 4.7124 | -6.5813e-11
6.9 | 9.914 | -37.8235 | -3.6071e-07 | 4.7124 | -6.0171e-11
6.91 | 9.9175 | -37.8939 | -3.6071e-07 | 4.7124 | -5.1004e-11
6.92 | 9.921 | -37.9643 | -3.607e-07 | 4.7124 | -3.7202e-11
6.93 | 9.9245 | -38.0347 | -3.607e-07 | 4.7124 | -1.9347e-11
6.94 | 9.928 | -38.1051 | -3.6069e-07 | 4.7124 | -8.5727e-12
6.95 | 9.9315 | -38.1755 | -3.6069e-07 | 4.7124 | -5.2899e-12
6.96 | 9.935 | -38.2459 | -3.6068e-07 | 4.7124 | 2.7056e-12
6.97 | 9.9385 | -38.3163 | -3.6068e-07 | 4.7124 | 4.571e-12
6.98 | 9.942 | -38.3867 | -3.6067e-07 | 4.7124 | -1.1733e-11
6.99 | 9.9455 | -38.4571 | -3.6066e-07 | 4.7124 | -3.0357e-11
7 | 9.949 | -38.5275 | -3.6066e-07 | 4.7124 | -3.5325e-11
7.01 | 9.9525 | -38.5979 | -3.6065e-07 | 4.7124 | -3.6131e-11
7.02 | 9.956 | -38.6683 | -3.6064e-07 | 4.7124 | -4.1613e-11
7.03 | 9.9595 | -38.7387 | -3.6064e-07 | 4.7124 | -4.7994e-11
7.04 | 9.963 | -38.8091 | -3.6063e-07 | 4.7124 | -5.1974e-11
7.05 | 9.9665 | -38.8795 | -3.6063e-07 | 4.7124 | -5.306e-11
7.06 | 9.97 | -38.9499 | -3.6062e-07 | 4.7124 | -5.1836e-11
7.07 | 9.9735 | -39.0203 | -3.6062e-07 | 4.7124 | -5.2073e-11
7.08 | 9.977 | -39.0907 | -3.6061e-07 | 4.7124 | -5.2791e-11
7.09 | 9.9805 | -39.1611 | -3.6061e-07 | 4.7124 | -5.2424e-11
7.1 | 9.984 | -39.2315 | -3.606e-07 | 4.7124 | -4.9691e-11
7.11 | 9.9875 | -39.3019 | -3.606e-07 | 4.7124 | -4.496e-11
7.12 | 9.991 | -39.3723 | -3.6059e-07 | 4.7124 | -3.9183e-11
7.13 | 9.9945 | -39.4427 | -3.6059e-07 | 4.7124 | -3.3311e-11
7.14 | 9.998 | -39.5131 | -3.6059e-07 | 4.7124 | -2.8297e-11
7.15 | 10.0015 | -39.5835 | -3.6058e-07 | 4.7124 | -2.5094e-11
7.16 | 10.005 | -39.6539 | -3.6058e-07 | 4.7124 | -2.4654e-11
7.17 | 10.0085 | -39.7243 | -3.6057e-07 | 4.7124 | -2.7929e-11
7.18 | 10.012 | -39.7947 | -3.6057e-07 | 4.7124 | -3.5868e-11
7.19 | 10.0155 | -39.8651 | -3.6056e-07 | 4.7124 | -4.1776e-11
7.2 | 10.019 | -39.9355 | -3.6056e-07 | 4.7124 | -4.0661e-11
7.21 | 10.0225 | -40.0059 | -3.6055e-07 | 4.7124 | -3.4825e-11
7.22 | 10.026 | -40.0763 | -3.6055e-07 | 4.7124 | -2.657e-11
7.23 | 10.0295 | -40.1467 | -3.6055e-07 | 4.7124 | -1.8197e-11
7.24 | 10.033 | -40.2171 | -3.6055e-07 | 4.7124 | -1.2009e-11
7.25 | 10.0365 | -40.2875 | -3.6054e-07 | 4.7124 | -1.0307e-11
7.26 | 10.0399 | -40.3579 | -3.6053e-07 | 4.7124 | -1.5393e-11
7.27 | 10.0434 | -40.4283 | -3.6053e-07 | 4.7124 | -2.9234e-11
7.28 | 10.0469 | -40.4987 | -3.6052e-07 | 4.7124 | -4.1704e-11
7.29 | 10.0504 | -40.5691 | -3.6052e-07 | 4.7124 | -4.8173e-11
7.3 | 10.0539 | -40.6395 | -3.6052e-07 | 4.7124 | -5.006e-11
7.31 | 10.0574 | -40.7099 | -3.6051e-07 | 4.7124 | -4.8784e-11
7.32 | 10.0609 | -40.7803 | -3.6051e-07 | 4.7124 | -4.5765e-11
7.33 | 10.0644 | -40.8507 | -3.6051e-07 | 4.7124 | -4.2422e-11
7.34 | 10.0679 | -40.9211 | -3.605e-07 | 4.7124 | -4.0174e-11
7.35 | 10.0714 | -40.9915 | -3.605e-07 | 4.7124 | -4.0441e-11
7.36 | 10.0749 | -41.0619 | -3.6049e-07 | 4.7124 | -4.4271e-11
7.37 | 10.0784 | -41.1323 | -3.6049e-07 | 4.7124 | -4.828e-11
7.38 | 10.0819 | -41.2027 | -3.6049e-07 | 4.7124 | -5.1345e-11
7.39 | 10.0854 | -41.2731 | -3.6048e-07 | 4.7124 | -5.3517e-11
7.4 | 10.0889 | -41.3435 | -3.6048e-07 | 4.7124 | -5.4846e-11
7.41 | 10.0924 | -41.4139 | -3.6048e-07 | 4.7124 | -5.5381e-11
7.42 | 10.0959 | -41.4843 | -3.6047e-07 | 4.7124 | -5.5173e-11
7.43 | 10.0994 | -41.5547 | -3.6047e-07 | 4.7124 | -5.4272e-11
7.44 | 10.1029 | -41.6251 | -3.6047e-07 | 4.7124 | -5.2728e-11
7.45 | 10.1064 | -41.6955 | -3.6046e-07 | 4.7124 | -5.077e-11
7.46 | 10.1099 | -41.7659 | -3.6046e-07 | 4.7124 | -4.9401e-11
7.47 | 10.1134 | -41.8363 | -3.6046e-07 | 4.7124 | -4.8649e-11
7.48 | 10.1169 | -41.9067 | -3.6045e-07 | 4.7124 | -4.8373e-11
7.49 | 10.1204 | -41.9771 | -3.6045e-07 | 4.7124 | -4.8431e-11
7.5 | 10.1239 | -42.0475 | -3.6045e-07 | 4.7124 | -4.8682e-11
7.51 | 10.1274 | -42.1179 | -3.6044e-07 | 4.7124 | -4.8984e-11
7.52 | 10.1309 | -42.1883 | -3.6044e-07 | 4.7124 | -4.9197e-11
7.53 | 10.1344 | -42.2587 | -3.6044e-07 | 4.7124 | -4.9179e-11
7.54 | 10.1379 | -42.3291 | -3.6044e-07 | 4.7124 | -4.8816e-11
7.55 | 10.1414 | -42.3995 | -3.6043e-07 | 4.7124 | -4.8149e-11
7.56 | 10.1449 | -42.4699 | -3.6043e-07 | 4.7124 | -4.7254e-11
7.57 | 10.1484 | -42.5403 | -3.6043e-07 | 4.7124 | -4.6206e-11
7.58 | 10.1519 | -42.6107 | -3.6043e-07 | 4.7124 | -4.5077e-11
7.59 | 10.1554 | -42.6811 | -3.6042e-07 | 4.7124 | -4.3941e-11
7.6 | 10.1588 | -42.7515 | -3.6042e-07 | 4.7124 | -4.2873e-11
7.61 | 10.1623 | -42.8219 | -3.6042e-07 | 4.7124 | -4.1945e-11
7.62 | 10.1658 | -42.8923 | -3.6042e-07 | 4.7124 | -4.1232e-11
7.63 | 10.1693 | -42.9627 | -3.6041e-07 | 4.7124 | -4.0806e-11
7.64 | 10.1728 | -43.0331 | -3.6041e-07 | 4.7124 | -4.0742e-11
7.65 | 10.1763 | -43.1035 | -3.6041e-07 | 4.7124 | -4.1074e-11
7.66 | 10.1798 | -43.1739 | -3.604e-07 | 4.7124 | -4.1263e-11
7.67 | 10.1833 | -43.2443 | -3.604e-07 | 4.7124 | -4.1156e-11
7.68 | 10.1868 | -43.3147 | -3.604e-07 | 4.7124 | -4.0812e-11
7.69 | 10.1903 | -43.3851 | -3.604e-07 | 4.7124 | -4.0289e-11
7.7 | 10.1938 | -43.4555 | -3.604e-07 | 4.7124 | -3.9645e-11
7.71 | 10.1973 | -43.5259 | -3.6039e-07 | 4.7124 | -3.8937e-11
7.72 | 10.2008 | -43.5963 | -3.6039e-07 | 4.7124 | -3.8225e-11
7.73 | 10.2043 | -43.6667 | -3.6039e-07 | 4.7124 | -3.7567e-11
7.74 | 10.2078 | -43.7371 | -3.6039e-07 | 4.7124 | -3.7019e-11
7.75 | 10.2113 | -43.8075 | -3.6039e-07 | 4.7124 | -3.6642e-11
7.76 | 10.2148 | -43.8779 | -3.6038e-07 | 4.7124 | -3.6491e-11
7.77 | 10.2183 | -43.9483 | -3.6038e-07 | 4.7124 | -3.6553e-11
7.78 | 10.2218 | -44.0187 | -3.6038e-07 | 4.7124 | -3.6753e-11
7.79 | 10.2253 | -44.0891 | -3.6037e-07 | 4.7124 | -3.7094e-11
7.8 | 10.2288 | -44.1595 | -3.6037e-07 | 4.7124 | -3.758e-11
7.81 | 10.2323 | -44.2299 | -3.6037e-07 | 4.7124 | -3.8216e-11
7.82 | 10.2358 | -44.3003 | -3.6037e-07 | 4.7124 | -3.9006e-11
7.83 | 10.2392 | -44.3707 | -3.6037e-07 | 4.7124 | -3.9953e-11
7.84 | 10.2427 | -44.4411 | -3.6036e-07 | 4.7124 | -4.1061e-11
7.85 | 10.2462 | -44.5115 | -3.6036e-07 | 4.7124 | -4.2336e-11
7.86 | 10.2497 | -44.5819 | -3.6036e-07 | 4.7124 | -4.3779e-11
7.87 | 10.2532 | -44.6523 | -3.6036e-07 | 4.7124 | -4.5397e-11
7.88 | 10.2567 | -44.7227 | -3.6036e-07 | 4.7124 | -4.7111e-11
7.89 | 10.2602 | -44.7931 | -3.6035e-07 | 4.7124 | -4.8527e-11
7.9 | 10.2637 | -44.8635 | -3.6035e-07 | 4.7124 | -4.9584e-11
7.91 | 10.2672 | -44.9339 | -3.6035e-07 | 4.7124 | -5.0277e-11
7.92 | 10.2707 | -45.0043 | -3.6035e-07 | 4.7124 | -5.06e-11
7.93 | 10.2742 | -45.0747 | -3.6035e-07 | 4.7124 | -5.0547e-11
7.94 | 10.2777 | -45.1451 | -3.6035e-07 | 4.7124 | -5.0114e-11
7.95 | 10.2812 | -45.2155 | -3.6035e-07 | 4.7124 | -4.9294e-11
7.96 | 10.2847 | -45.2859 | -3.6034e-07 | 4.7124 | -4.8083e-11
7.97 | 10.2882 | -45.3563 | -3.6034e-07 | 4.7124 | -4.6473e-11
7.98 | 10.2917 | -45.4267 | -3.6034e-07 | 4.7124 | -4.4461e-11
7.99 | 10.2952 | -45.4971 | -3.6034e-07 | 4.7124 | -4.2059e-11
8 | 10.2987 | -45.5675 | -3.6034e-07 | 4.7124 | -4.0101e-11
8.01 | 10.3022 | -45.6379 | -3.6033e-07 | 4.7124 | -3.9004e-11
8.02 | 10.3056 | -45.7083 | -3.6033e-07 | 4.7124 | -3.8731e-11
8.03 | 10.3091 | -45.7787 | -3.6033e-07 | 4.7124 | -3.9248e-11
8.04 | 10.3126 | -45.8491 | -3.6033e-07 | 4.7124 | -4.052e-11
8.05 | 10.3161 | -45.9195 | -3.6032e-07 | 4.7124 | -4.2511e-11
8.06 | 10.3196 | -45.9899 | -3.6032e-07 | 4.7124 | -4.5186e-11
8.07 | 10.3231 | -46.0603 | -3.6032e-07 | 4.7124 | -4.851e-11
8.08 | 10.3266 | -46.1307 | -3.6032e-07 | 4.7124 | -5.2447e-11
8.09 | 10.3301 | -46.2011 | -3.6032e-07 | 4.7124 | -5.6962e-11
8.1 | 10.3336 | -46.2715 | -3.6032e-07 | 4.7124 | -6.202e-11
8.11 | 10.3371 | -46.3419 | -3.6032e-07 | 4.7124 | -6.7162e-11
8.12 | 10.3406 | -46.4123 | -3.6032e-07 | 4.7124 | -7.1499e-11
8.13 | 10.3441 | -46.4827 | -3.6032e-07 | 4.7124 | -7.5013e-11
8.14 | 10.3476 | -46.5531 | -3.6032e-07 | 4.7124 | -7.7714e-11
8.15 | 10.3511 | -46.6235 | -3.6032e-07 | 4.7124 | -7.9613e-11
8.16 | 10.3546 | -46.6939 | -3.6031e-07 | 4.7124 | -8.0718e-11
8.17 | 10.3581 | -46.7643 | -3.6031e-07 | 4.7124 | -8.104e-11
8.18 | 10.3616 | -46.8347 | -3.6031e-07 | 4.7124 | -8.0588e-11
8.19 | 10.3651 | -46.9051 | -3.6031e-07 | 4.7124 | -7.9374e-11
8.2 | 10.3685 | -46.9755 | -3.603e-07 | 4.7124 | -7.7405e-11
8.21 | 10.372 | -47.0459 | -3.603e-07 | 4.7124 | -7.4694e-11
8.22 | 10.3755 | -47.1163 | -3.603e-07 | 4.7124 | -7.1248e-11
8.23 | 10.379 | -47.1867 | -3.603e-07 | 4.7124 | -6.7079e-11
8.24 | 10.3825 | -47.2571 | -3.603e-07 | 4.7124 | -6.2196e-11
8.25 | 10.386 | -47.3275 | -3.603e-07 | 4.7124 | -5.6608e-11
8.26 | 10.3895 | -47.3979 | -3.603e-07 | 4.7124 | -5.0703e-11
8.27 | 10.393 | -47.4683 | -3.603e-07 | 4.7124 | -4.5384e-11
8.28 | 10.3965 | -47.5387 | -3.603e-07 | 4.7124 | -4.0704e-11
8.29 | 10.4 | -47.6091 | -3.603e-07 | 4.7124 | -3.6676e-11
8.3 | 10.4035 | -47.6795 | -3.603e-07 | 4.7124 | -3.3312e-11
8.31 | 10.407 | -47.7499 | -3.6029e-07 | 4.7124 | -3.0626e-11
8.32 | 10.4105 | -47.8203 | -3.6029e-07 | 4.7124 | -2.8632e-11
8.33 | 10.414 | -47.8907 | -3.6029e-07 | 4.7124 | -2.7342e-11
8.34 | 10.4175 | -47.9611 | -3.6029e-07 | 4.7124 | -2.6769e-11
8.35 | 10.421 | -48.0315 | -3.6029e-07 | 4.7124 | -2.6928e-11
8.36 | 10.4244 | -48.1019 | -3.6029e-07 | 4.7124 | -2.783e-11
8.37 | 10.4279 | -48.1723 | -3.6029e-07 | 4.7124 | -2.9489e-11
8.38 | 10.4314 | -48.2427 | -3.6029e-07 | 4.7124 | -3.1919e-11
8.39 | 10.4349 | -48.3131 | -3.6029e-07 | 4.7124 | -3.5132e-11
8.4 | 10.4384 | -48.3835 | -3.6028e-07 | 4.7124 | -3.9143e-11
8.41 | 10.4419 | -48.4539 | -3.6028e-07 | 4.7124 | -4.3403e-11
8.42 | 10.4454 | -48.5243 | -3.6028e-07 | 4.7124 | -4.6472e-11
8.43 | 10.4489 | -48.5947 | -3.6028e-07 | 4.7124 | -4.8424e-11
8.44 | 10.4524 | -48.6651 | -3.6028e-07 | 4.7124 | -4.9419e-11
8.45 | 10.4559 | -48.7355 | -3.6028e-07 | 4.7124 | -4.9619e-11
8.46 | 10.4594 | -48.8059 | -3.6028e-07 | 4.7124 | -4.9183e-11
8.47 | 10.4629 | -48.8763 | -3.6028e-07 | 4.7124 | -4.8273e-11
8.48 | 10.4664 | -48.9467 | -3.6028e-07 | 4.7124 | -4.7049e-11
8.49 | 10.4699 | -49.0171 | -3.6028e-07 | 4.7124 | -4.5674e-11
8.5 | 10.4734 | -49.0875 | -3.6028e-07 | 4.7124 | -4.4307e-11
8.51 | 10.4769 | -49.1579 | -3.6028e-07 | 4.7124 | -4.3109e-11
8.52 | 10.4803 | -49.2283 | -3.6027e-07 | 4.7124 | -4.2242e-11
8.53 | 10.4838 | -49.2987 | -3.6027e-07 | 4.7124 | -4.1867e-11
8.54 | 10.4873 | -49.3691 | -3.6027e-07 | 4.7124 | -4.2144e-11
8.55 | 10.4908 | -49.4395 | -3.6027e-07 | 4.7124 | -4.3234e-11
8.56 | 10.4943 | -49.5099 | -3.6027e-07 | 4.7124 | -4.5006e-11
8.57 | 10.4978 | -49.5803 | -3.6027e-07 | 4.7124 | -4.6633e-11
8.58 | 10.5013 | -49.6507 | -3.6027e-07 | 4.7124 | -4.805e-11
8.59 | 10.5048 | -49.7211 | -3.6027e-07 | 4.7124 | -4.9256e-11
8.6 | 10.5083 | -49.7915 | -3.6027e-07 | 4.7124 | -5.025e-11
8.61 | 10.5118 | -49.8619 | -3.6026e-07 | 4.7124 | -5.1031e-11
8.62 | 10.5153 | -49.9323 | -3.6026e-07 | 4.7124 | -5.1599e-11
8.63 | 10.5188 | -50.0027 | -3.6026e-07 | 4.7124 | -5.195e-11
8.64 | 10.5223 | -50.0731 | -3.6026e-07 | 4.7124 | -5.2085e-11
8.65 | 10.5258 | -50.1435 | -3.6026e-07 | 4.7124 | -5.2003e-11
8.66 | 10.5293 | -50.2139 | -3.6026e-07 | 4.7124 | -5.1702e-11
8.67 | 10.5328 | -50.2843 | -3.6026e-07 | 4.7124 | -5.118e-11
8.68 | 10.5362 | -50.3547 | -3.6026e-07 | 4.7124 | -5.0438e-11
8.69 | 10.5397 | -50.4251 | -3.6026e-07 | 4.7124 | -4.9474e-11
8.7 | 10.5432 | -50.4955 | -3.6026e-07 | 4.7124 | -4.8286e-11
8.71 | 10.5467 | -50.5659 | -3.6026e-07 | 4.7124 | -4.6971e-11
8.72 | 10.5502 | -50.6363 | -3.6026e-07 | 4.7124 | -4.5868e-11
8.73 | 10.5537 | -50.7067 | -3.6026e-07 | 4.7124 | -4.4991e-11
8.74 | 10.5572 | -50.7771 | -3.6026e-07 | 4.7124 | -4.432e-11
8.75 | 10.5607 | -50.8475 | -3.6025e-07 | 4.7124 | -4.3837e-11
8.76 | 10.5642 | -50.9179 | -3.6025e-07 | 4.7124 | -4.352e-11
8.77 | 10.5677 | -50.9883 | -3.6025e-07 | 4.7124 | -4.3353e-11
8.78 | 10.5712 | -51.0587 | -3.6025e-07 | 4.7124 | -4.3315e-11
8.79 | 10.5747 | -51.1291 | -3.6025e-07 | 4.7124 | -4.3388e-11
8.8 | 10.5782 | -51.1995 | -3.6025e-07 | 4.7124 | -4.3551e-11
8.81 | 10.5817 | -51.2699 | -3.6025e-07 | 4.7124 | -4.3787e-11
8.82 | 10.5852 | -51.3403 | -3.6025e-07 | 4.7124 | -4.4076e-11
8.83 | 10.5886 | -51.4107 | -3.6025e-07 | 4.7124 | -4.4398e-11
8.84 | 10.5921 | -51.4811 | -3.6025e-07 | 4.7124 | -4.4735e-11
8.85 | 10.5956 | -51.5515 | -3.6025e-07 | 4.7124 | -4.5068e-11
8.86 | 10.5991 | -51.6219 | -3.6025e-07 | 4.7124 | -4.5353e-11
8.87 | 10.6026 | -51.6923 | -3.6025e-07 | 4.7124 | -4.5491e-11
8.88 | 10.6061 | -51.7627 | -3.6025e-07 | 4.7124 | -4.5496e-11
8.89 | 10.6096 | -51.8331 | -3.6025e-07 | 4.7124 | -4.5393e-11
8.9 | 10.6131 | -51.9035 | -3.6025e-07 | 4.7124 | -4.5206e-11
8.91 | 10.6166 | -51.9739 | -3.6025e-07 | 4.7124 | -4.4962e-11
8.92 | 10.6201 | -52.0443 | -3.6024e-07 | 4.7124 | -4.4685e-11
8.93 | 10.6236 | -52.1147 | -3.6024e-07 | 4.7124 | -4.4401e-11
8.94 | 10.6271 | -52.1851 | -3.6024e-07 | 4.7124 | -4.4135e-11
8.95 | 10.6306 | -52.2555 | -3.6024e-07 | 4.7124 | -4.3911e-11
8.96 | 10.6341 | -52.3259 | -3.6024e-07 | 4.7124 | -4.3756e-11
8.97 | 10.6375 | -52.3963 | -3.6024e-07 | 4.7124 | -4.3694e-11
8.98 | 10.641 | -52.4667 | -3.6024e-07 | 4.7124 | -4.3751e-11
8.99 | 10.6445 | -52.5371 | -3.6024e-07 | 4.7124 | -4.3951e-11
9 | 10.648 | -52.6075 | -3.6024e-07 | 4.7124 | -4.432e-11
9.01 | 10.6515 | -52.6779 | -3.6024e-07 | 4.7124 | -4.4834e-11
9.02 | 10.655 | -52.7483 | -3.6024e-07 | 4.7124 | -4.5272e-11
9.03 | 10.6585 | -52.8187 | -3.6024e-07 | 4.7124 | -4.5613e-11
9.04 | 10.662 | -52.8891 | -3.6024e-07 | 4.7124 | -4.5864e-11
9.05 | 10.6655 | -52.9595 | -3.6024e-07 | 4.7124 | -4.6034e-11
9.06 | 10.669 | -53.0299 | -3.6024e-07 | 4.7124 | -4.6131e-11
9.07 | 10.6725 | -53.1003 | -3.6024e-07 | 4.7124 | -4.6163e-11
9.08 | 10.676 | -53.1707 | -3.6024e-07 | 4.7124 | -4.6137e-11
9.09 | 10.6795 | -53.2411 | -3.6024e-07 | 4.7124 | -4.6063e-11
9.1 | 10.683 | -53.3115 | -3.6024e-07 | 4.7124 | -4.5948e-11
9.11 | 10.6865 | -53.3819 | -3.6023e-07 | 4.7124 | -4.58e-11
9.12 | 10.6899 | -53.4523 | -3.6023e-07 | 4.7124 | -4.5628e-11
9.13 | 10.6934 | -53.5227 | -3.6023e-07 | 4.7124 | -4.5439e-11
9.14 | 10.6969 | -53.5931 | -3.6023e-07 | 4.7124 | -4.5243e-11
9.15 | 10.7004 | -53.6635 | -3.6023e-07 | 4.7124 | -4.5046e-11
9.16 | 10.7039 | -53.7339 | -3.6023e-07 | 4.7124 | -4.4858e-11
9.17 | 10.7074 | -53.8043 | -3.6023e-07 | 4.7124 | -4.4685e-11
9.18 | 10.7109 | -53.8747 | -3.6023e-07 | 4.7124 | -4.4537e-11
9.19 | 10.7144 | -53.9451 | -3.6023e-07 | 4.7124 | -4.4422e-11
9.2 | 10.7179 | -54.0155 | -3.6023e-07 | 4.7124 | -4.4347e-11
9.21 | 10.7214 | -54.0859 | -3.6023e-07 | 4.7124 | -4.4321e-11
9.22 | 10.7249 | -54.1563 | -3.6023e-07 | 4.7124 | -4.4352e-11
9.23 | 10.7284 | -54.2267 | -3.6023e-07 | 4.7124 | -4.4448e-11
9.24 | 10.7319 | -54.2971 | -3.6023e-07 | 4.7124 | -4.4611e-11
9.25 | 10.7354 | -54.3675 | -3.6023e-07 | 4.7124 | -4.4796e-11
9.26 | 10.7388 | -54.4379 | -3.6023e-07 | 4.7124 | -4.4988e-11
9.27 | 10.7423 | -54.5083 | -3.6023e-07 | 4.7124 | -4.5184e-11
9.28 | 10.7458 | -54.5787 | -3.6023e-07 | 4.7124 | -4.538e-11
9.29 | 10.7493 | -54.6491 | -3.6023e-07 | 4.7124 | -4.5574e-11
9.3 | 10.7528 | -54.7195 | -3.6023e-07 | 4.7124 | -4.5762e-11
9.31 | 10.7563 | -54.7899 | -3.6023e-07 | 4.7124 | -4.594e-11
9.32 | 10.7598 | -54.8603 | -3.6023e-07 | 4.7124 | -4.6105e-11
9.33 | 10.7633 | -54.9307 | -3.6022e-07 | 4.7124 | -4.6254e-11
9.34 | 10.7668 | -55.0011 | -3.6022e-07 | 4.7124 | -4.6383e-11
9.35 | 10.7703 | -55.0715 | -3.6022e-07 | 4.7124 | -4.649e-11
9.36 | 10.7738 | -55.1419 | -3.6022e-07 | 4.7124 | -4.6569e-11
9.37 | 10.7773 | -55.2123 | -3.6022e-07 | 4.7124 | -4.662e-11
9.38 | 10.7808 | -55.2827 | -3.6022e-07 | 4.7124 | -4.6637e-11
9.39 | 10.7843 | -55.3531 | -3.6022e-07 | 4.7124 | -4.6617e-11
9.4 | 10.7877 | -55.4235 | -3.6022e-07 | 4.7124 | -4.6558e-11
9.41 | 10.7912 | -55.4939 | -3.6022e-07 | 4.7124 | -4.6455e-11
9.42 | 10.7947 | -55.5643 | -3.6022e-07 | 4.7124 | -4.6306e-11
9.43 | 10.7982 | -55.6347 | -3.6022e-07 | 4.7124 | -4.6107e-11
9.44 | 10.8017 | -55.7051 | -3.6022e-07 | 4.7124 | -4.5855e-11
9.45 | 10.8052 | -55.7755 | -3.6022e-07 | 4.7124 | -4.5546e-11
9.46 | 10.8087 | -55.8459 | -3.6022e-07 | 4.7124 | -4.5177e-11
9.47 | 10.8122 | -55.9163 | -3.6022e-07 | 4.7124 | -4.4749e-11
9.48 | 10.8157 | -55.9867 | -3.6022e-07 | 4.7124 | -4.435e-11
9.49 | 10.8192 | -56.0571 | -3.6022e-07 | 4.7124 | -4.401e-11
9.5 | 10.8227 | -56.1275 | -3.6022e-07 | 4.7124 | -4.3724e-11
9.51 | 10.8262 | -56.1979 | -3.6022e-07 | 4.7124 | -4.349e-11
9.52 | 10.8297 | -56.2683 | -3.6022e-07 | 4.7124 | -4.3304e-11
9.53 | 10.8332 | -56.3387 | -3.6022e-07 | 4.7124 | -4.3162e-11
9.54 | 10.8367 | -56.4091 | -3.6022e-07 | 4.7124 | -4.3059e-11
9.55 | 10.8401 | -56.4795 | -3.6022e-07 | 4.7124 | -4.2993e-11
9.56 | 10.8436 | -56.5499 | -3.6022e-07 | 4.7124 | -4.2959e-11
9.57 | 10.8471 | -56.6203 | -3.6022e-07 | 4.7124 | -4.2954e-11
9.58 | 10.8506 | -56.6907 | -3.6022e-07 | 4.7124 | -4.2973e-11
9.59 | 10.8541 | -56.7611 | -3.6022e-07 | 4.7124 | -4.3013e-11
9.6 | 10.8576 | -56.8315 | -3.6022e-07 | 4.7124 | -4.3071e-11
9.61 | 10.8611 | -56.9019 | -3.6022e-07 | 4.7124 | -4.3142e-11
9.62 | 10.8646 | -56.9723 | -3.6022e-07 | 4.7124 | -4.3223e-11
9.63 | 10.8681 | -57.0427 | -3.6022e-07 | 4.7124 | -4.3309e-11
9.64 | 10.8716 | -57.1131 | -3.6021e-07 | 4.7124 | -4.3398e-11
9.65 | 10.8751 | -57.1835 | -3.6021e-07 | 4.7124 | -4.3484e-11
9.66 | 10.8786 | -57.2539 | -3.6021e-07 | 4.7124 | -4.3565e-11
9.67 | 10.8821 | -57.3243 | -3.6021e-07 | 4.7124 | -4.3637e-11
9.68 | 10.8856 | -57.3947 | -3.6021e-07 | 4.7124 | -4.3696e-11
9.69 | 10.889 | -57.4651 | -3.6021e-07 | 4.7124 | -4.3737e-11
9.7 | 10.8925 | -57.5355 | -3.6021e-07 | 4.7124 | -4.3758e-11
9.71 | 10.896 | -57.6059 | -3.6021e-07 | 4.7124 | -4.3761e-11
9.72 | 10.8995 | -57.6763 | -3.6021e-07 | 4.7124 | -4.375e-11
9.73 | 10.903 | -57.7467 | -3.6021e-07 | 4.7124 | -4.3726e-11
9.74 | 10.9065 | -57.8171 | -3.6021e-07 | 4.7124 | -4.3692e-11
9.75 | 10.91 | -57.8875 | -3.6021e-07 | 4.7124 | -4.3649e-11
9.76 | 10.9135 | -57.9579 | -3.6021e-07 | 4.7124 | -4.3599e-11
9.77 | 10.917 | -58.0283 | -3.6021e-07 | 4.7124 | -4.3542e-11
9.78 | 10.9205 | -58.0987 | -3.6021e-07 | 4.7124 | -4.3482e-11
9.79 | 10.924 | -58.1691 | -3.6021e-07 | 4.7124 | -4.3419e-11
9.8 | 10.9275 | -58.2395 | -3.6021e-07 | 4.7124 | -4.3355e-11
9.81 | 10.931 | -58.3099 | -3.6021e-07 | 4.7124 | -4.3291e-11
9.82 | 10.9344 | -58.3803 | -3.6021e-07 | 4.7124 | -4.323e-11
9.83 | 10.9379 | -58.4507 | -3.6021e-07 | 4.7124 | -4.3173e-11
9.84 | 10.9414 | -58.5211 | -3.6021e-07 | 4.7124 | -4.3121e-11
9.85 | 10.9449 | -58.5915 | -3.6021e-07 | 4.7124 | -4.3077e-11
9.86 | 10.9484 | -58.6619 | -3.6021e-07 | 4.7124 | -4.3041e-11
9.87 | 10.9519 | -58.7323 | -3.6021e-07 | 4.7124 | -4.3016e-11
9.88 | 10.9554 | -58.8027 | -3.6021e-07 | 4.7124 | -4.3002e-11
9.89 | 10.9589 | -58.8731 | -3.6021e-07 | 4.7124 | -4.3002e-11
9.9 | 10.9624 | -58.9435 | -3.6021e-07 | 4.7124 | -4.3018e-11
9.91 | 10.9659 | -59.0139 | -3.6021e-07 | 4.7124 | -4.305e-11
9.92 | 10.9694 | -59.0843 | -3.6021e-07 | 4.7124 | -4.3101e-11
9.93 | 10.9729 | -59.1547 | -3.6021e-07 | 4.7124 | -4.3172e-11
9.94 | 10.9764 | -59.2251 | -3.6021e-07 | 4.7124 | -4.3249e-11
9.95 | 10.9799 | -59.2955 | -3.6021e-07 | 4.7124 | -4.3316e-11
9.96 | 10.9833 | -59.3659 | -3.6021e-07 | 4.7124 | -4.3374e-11
9.97 | 10.9868 | -59.4363 | -3.6021e-07 | 4.7124 | -4.3422e-11
9.98 | 10.9903 | -59.5067 | -3.6021e-07 | 4.7124 | -4.3462e-11
9.99 | 10.9938 | -59.5771 | -3.6021e-07 | 4.7124 | -4.3492e-11
10 | 10.9973 | -59.6475 | -3.6021e-07 | 4.7124 | -4.3515e-11

## Phi_280
Time_sec | X_m | Y_m | Z_m | Phi_rad | Alpha_rad
0 | 0 | 0.5 | 0 | 4.8869 | 1.7453e-07
0.01 | 0.11317 | 0.59462 | -4.8154e-06 | 4.8863 | 0.00045106
0.02 | 0.223 | 0.68576 | -6.6469e-05 | 4.8852 | 0.00057302
0.03 | 0.32969 | 0.77359 | -0.00020903 | 4.8839 | 0.0006286
0.04 | 0.43342 | 0.85828 | -0.00043696 | 4.8827 | 0.00067095
0.05 | 0.53436 | 0.93996 | -0.00075083 | 4.8815 | 0.0007114
0.06 | 0.63266 | 1.0188 | -0.0011503 | 4.8802 | 0.0007525
0.07 | 0.72847 | 1.0948 | -0.001635 | 4.879 | 0.00079488
0.08 | 0.82192 | 1.1682 | -0.0022043 | 4.8778 | 0.00083872
0.09 | 0.91313 | 1.2391 | -0.0028576 | 4.8766 | 0.0008841
0.1 | 1.0022 | 1.3075 | -0.0035945 | 4.8754 | 0.00093108
0.11 | 1.0893 | 1.3736 | -0.0044144 | 4.8741 | 0.00097968
0.12 | 1.1744 | 1.4374 | -0.0053167 | 4.8729 | 0.00103
0.13 | 1.2577 | 1.4991 | -0.0063011 | 4.8717 | 0.001082
0.14 | 1.3393 | 1.5586 | -0.0073668 | 4.8705 | 0.0011357
0.15 | 1.4192 | 1.616 | -0.0085136 | 4.8693 | 0.0011913
0.16 | 1.4975 | 1.6715 | -0.0097408 | 4.8681 | 0.0012487
0.17 | 1.5743 | 1.7251 | -0.011048 | 4.867 | 0.001308
0.18 | 1.6496 | 1.7768 | -0.012435 | 4.8658 | 0.0013692
0.19 | 1.7235 | 1.8267 | -0.013901 | 4.8646 | 0.0014323
0.2 | 1.7961 | 1.8748 | -0.015445 | 4.8634 | 0.0014975
0.21 | 1.8674 | 1.9212 | -0.017068 | 4.8622 | 0.0015647
0.22 | 1.9375 | 1.9659 | -0.018769 | 4.8611 | 0.0016339
0.23 | 2.0064 | 2.009 | -0.020547 | 4.8599 | 0.0017052
0.24 | 2.0742 | 2.0505 | -0.022402 | 4.8587 | 0.0017785
0.25 | 2.1408 | 2.0905 | -0.024335 | 4.8576 | 0.001854
0.26 | 2.2064 | 2.1289 | -0.026343 | 4.8564 | 0.0019316
0.27 | 2.271 | 2.1658 | -0.028428 | 4.8552 | 0.0020113
0.28 | 2.3346 | 2.2013 | -0.030588 | 4.8541 | 0.0020931
0.29 | 2.3973 | 2.2354 | -0.032823 | 4.8529 | 0.002177
0.3 | 2.4591 | 2.2681 | -0.035134 | 4.8518 | 0.0022629
0.31 | 2.5199 | 2.2994 | -0.037519 | 4.8506 | 0.0023509
0.32 | 2.58 | 2.3293 | -0.039979 | 4.8495 | 0.0024408
0.33 | 2.6392 | 2.3579 | -0.042513 | 4.8484 | 0.0025326
0.34 | 2.6976 | 2.3853 | -0.04512 | 4.8472 | 0.0026263
0.35 | 2.7552 | 2.4113 | -0.047801 | 4.8461 | 0.0027217
0.36 | 2.8121 | 2.4362 | -0.050555 | 4.8449 | 0.0028187
0.37 | 2.8683 | 2.4597 | -0.053381 | 4.8438 | 0.0029172
0.38 | 2.9237 | 2.4821 | -0.056281 | 4.8427 | 0.0030171
0.39 | 2.9785 | 2.5032 | -0.059252 | 4.8416 | 0.0031181
0.4 | 3.0327 | 2.5232 | -0.062295 | 4.8404 | 0.0032201
0.41 | 3.0861 | 2.542 | -0.065409 | 4.8393 | 0.0033229
0.42 | 3.139 | 2.5597 | -0.068594 | 4.8382 | 0.0034262
0.43 | 3.1913 | 2.5763 | -0.07185 | 4.8371 | 0.0035298
0.44 | 3.2429 | 2.5917 | -0.075176 | 4.836 | 0.0036334
0.45 | 3.294 | 2.606 | -0.078572 | 4.8349 | 0.0037366
0.46 | 3.3446 | 2.6192 | -0.082038 | 4.8338 | 0.0038392
0.47 | 3.3946 | 2.6314 | -0.085572 | 4.8327 | 0.0039408
0.48 | 3.444 | 2.6425 | -0.089175 | 4.8316 | 0.004041
0.49 | 3.493 | 2.6525 | -0.092845 | 4.8305 | 0.0041394
0.5 | 3.5414 | 2.6615 | -0.096583 | 4.8294 | 0.0042355
0.51 | 3.5894 | 2.6694 | -0.10039 | 4.8283 | 0.0043291
0.52 | 3.6368 | 2.6764 | -0.10426 | 4.8273 | 0.0044195
0.53 | 3.6838 | 2.6823 | -0.1082 | 4.8262 | 0.0045064
0.54 | 3.7304 | 2.6872 | -0.1122 | 4.8251 | 0.0045893
0.55 | 3.7764 | 2.6912 | -0.11627 | 4.8241 | 0.0046678
0.56 | 3.8221 | 2.6941 | -0.1204 | 4.823 | 0.0047413
0.57 | 3.8673 | 2.6961 | -0.12459 | 4.822 | 0.0048094
0.58 | 3.9121 | 2.6971 | -0.12885 | 4.8209 | 0.0048717
0.59 | 3.9565 | 2.6972 | -0.13316 | 4.8199 | 0.0049278
0.6 | 4.0004 | 2.6963 | -0.13754 | 4.8189 | 0.0049773
0.61 | 4.044 | 2.6945 | -0.14198 | 4.8179 | 0.0050198
0.62 | 4.0872 | 2.6917 | -0.14647 | 4.8169 | 0.0050551
0.63 | 4.1299 | 2.688 | -0.15103 | 4.8159 | 0.0050828
0.64 | 4.1723 | 2.6835 | -0.15564 | 4.8149 | 0.0051027
0.65 | 4.2144 | 2.678 | -0.1603 | 4.8139 | 0.0051147
0.66 | 4.256 | 2.6715 | -0.16502 | 4.8129 | 0.0051186
0.67 | 4.2973 | 2.6643 | -0.1698 | 4.8119 | 0.0051144
0.68 | 4.3383 | 2.6561 | -0.17462 | 4.811 | 0.0051021
0.69 | 4.3789 | 2.647 | -0.1795 | 4.81 | 0.0050817
0.7 | 4.4191 | 2.6371 | -0.18443 | 4.8091 | 0.0050534
0.71 | 4.459 | 2.6263 | -0.1894 | 4.8082 | 0.0050173
0.72 | 4.4985 | 2.6146 | -0.19443 | 4.8072 | 0.0049738
0.73 | 4.5378 | 2.6021 | -0.1995 | 4.8063 | 0.004923
0.74 | 4.5767 | 2.5888 | -0.20461 | 4.8055 | 0.0048654
0.75 | 4.6152 | 2.5746 | -0.20976 | 4.8046 | 0.0048012
0.76 | 4.6535 | 2.5595 | -0.21496 | 4.8037 | 0.0047311
0.77 | 4.6914 | 2.5437 | -0.22019 | 4.8029 | 0.0046553
0.78 | 4.729 | 2.527 | -0.22547 | 4.802 | 0.0045743
0.79 | 4.7662 | 2.5096 | -0.23078 | 4.8012 | 0.0044888
0.8 | 4.8032 | 2.4913 | -0.23612 | 4.8004 | 0.0043992
0.81 | 4.8399 | 2.4722 | -0.2415 | 4.7996 | 0.0043059
0.82 | 4.8762 | 2.4523 | -0.24691 | 4.7988 | 0.0042096
0.83 | 4.9123 | 2.4317 | -0.25235 | 4.798 | 0.0041108
0.84 | 4.948 | 2.4103 | -0.25782 | 4.7972 | 0.0040099
0.85 | 4.9835 | 2.3881 | -0.26331 | 4.7965 | 0.0039074
0.86 | 5.0187 | 2.3651 | -0.26883 | 4.7958 | 0.0038038
0.87 | 5.0535 | 2.3414 | -0.27437 | 4.795 | 0.0036996
0.88 | 5.0881 | 2.3169 | -0.27994 | 4.7943 | 0.0035951
0.89 | 5.1224 | 2.2917 | -0.28552 | 4.7936 | 0.0034907
0.9 | 5.1564 | 2.2657 | -0.29112 | 4.793 | 0.0033869
0.91 | 5.1901 | 2.2391 | -0.29674 | 4.7923 | 0.0032839
0.92 | 5.2235 | 2.2117 | -0.30237 | 4.7917 | 0.003182
0.93 | 5.2566 | 2.1836 | -0.30801 | 4.791 | 0.0030815
0.94 | 5.2895 | 2.1547 | -0.31367 | 4.7904 | 0.0029826
0.95 | 5.3221 | 2.1252 | -0.31933 | 4.7898 | 0.0028855
0.96 | 5.3543 | 2.095 | -0.325 | 4.7892 | 0.0027905
0.97 | 5.3864 | 2.0641 | -0.33068 | 4.7886 | 0.0026975
0.98 | 5.4181 | 2.0326 | -0.33636 | 4.788 | 0.0026068
0.99 | 5.4496 | 2.0003 | -0.34205 | 4.7875 | 0.0025185
1 | 5.4808 | 1.9674 | -0.34774 | 4.7869 | 0.0024326
1.01 | 5.5117 | 1.9339 | -0.35342 | 4.7864 | 0.0023492
1.02 | 5.5423 | 1.8997 | -0.35911 | 4.7859 | 0.0022683
1.03 | 5.5727 | 1.8648 | -0.36479 | 4.7853 | 0.0021899
1.04 | 5.6028 | 1.8294 | -0.37047 | 4.7848 | 0.0021141
1.05 | 5.6327 | 1.7933 | -0.37614 | 4.7844 | 0.0020408
1.06 | 5.6623 | 1.7565 | -0.38181 | 4.7839 | 0.00197
1.07 | 5.6916 | 1.7192 | -0.38746 | 4.7834 | 0.0019017
1.08 | 5.7207 | 1.6813 | -0.39311 | 4.7829 | 0.0018359
1.09 | 5.7495 | 1.6428 | -0.39875 | 4.7825 | 0.0017724
1.1 | 5.778 | 1.6037 | -0.40437 | 4.7821 | 0.0017113
1.11 | 5.8063 | 1.564 | -0.40998 | 4.7816 | 0.0016525
1.12 | 5.8343 | 1.5237 | -0.41558 | 4.7812 | 0.001596
1.13 | 5.8621 | 1.4829 | -0.42116 | 4.7808 | 0.0015416
1.14 | 5.8896 | 1.4415 | -0.42672 | 4.7804 | 0.0014893
1.15 | 5.9168 | 1.3996 | -0.43227 | 4.78 | 0.001439
1.16 | 5.9439 | 1.3572 | -0.4378 | 4.7796 | 0.0013907
1.17 | 5.9706 | 1.3142 | -0.44331 | 4.7792 | 0.0013443
1.18 | 5.9971 | 1.2707 | -0.44879 | 4.7789 | 0.0012998
1.19 | 6.0234 | 1.2266 | -0.45426 | 4.7785 | 0.001257
1.2 | 6.0494 | 1.1821 | -0.4597 | 4.7782 | 0.0012159
1.21 | 6.0752 | 1.1371 | -0.46513 | 4.7778 | 0.0011765
1.22 | 6.1007 | 1.0915 | -0.47052 | 4.7775 | 0.0011386
1.23 | 6.126 | 1.0455 | -0.47589 | 4.7771 | 0.0011023
1.24 | 6.151 | 0.99904 | -0.48124 | 4.7768 | 0.0010674
1.25 | 6.1758 | 0.95207 | -0.48656 | 4.7765 | 0.0010339
1.26 | 6.2004 | 0.90464 | -0.49185 | 4.7762 | 0.0010017
1.27 | 6.2247 | 0.85676 | -0.49712 | 4.7759 | 0.0009708
1.28 | 6.2488 | 0.80843 | -0.50236 | 4.7756 | 0.00094111
1.29 | 6.2727 | 0.75965 | -0.50757 | 4.7753 | 0.0009126
1.3 | 6.2964 | 0.71045 | -0.51275 | 4.775 | 0.00088521
1.31 | 6.3198 | 0.66081 | -0.51789 | 4.7747 | 0.00085889
1.32 | 6.3429 | 0.61076 | -0.52301 | 4.7745 | 0.0008336
1.33 | 6.3659 | 0.56029 | -0.5281 | 4.7742 | 0.00080929
1.34 | 6.3886 | 0.50942 | -0.53316 | 4.7739 | 0.00078592
1.35 | 6.4111 | 0.45815 | -0.53818 | 4.7737 | 0.00076345
1.36 | 6.4334 | 0.40649 | -0.54318 | 4.7734 | 0.00074183
1.37 | 6.4555 | 0.35444 | -0.54814 | 4.7732 | 0.00072104
1.38 | 6.4773 | 0.30202 | -0.55306 | 4.7729 | 0.00070103
1.39 | 6.499 | 0.24922 | -0.55796 | 4.7727 | 0.00068178
1.4 | 6.5204 | 0.19606 | -0.56282 | 4.7724 | 0.00066324
1.41 | 6.5416 | 0.14255 | -0.56765 | 4.7722 | 0.00064539
1.42 | 6.5626 | 0.088675 | -0.57244 | 4.772 | 0.0006282
1.43 | 6.5834 | 0.03446 | -0.5772 | 4.7718 | 0.00061164
1.44 | 6.6039 | -0.020094 | -0.58192 | 4.7715 | 0.00059569
1.45 | 6.6243 | -0.074981 | -0.58661 | 4.7713 | 0.0005803
1.46 | 6.6445 | -0.13019 | -0.59126 | 4.7711 | 0.00056548
1.47 | 6.6644 | -0.18573 | -0.59588 | 4.7709 | 0.00055117
1.48 | 6.6842 | -0.24158 | -0.60046 | 4.7707 | 0.00053738
1.49 | 6.7038 | -0.29773 | -0.60501 | 4.7705 | 0.00052407
1.5 | 6.7231 | -0.35419 | -0.60952 | 4.7703 | 0.00051122
1.51 | 6.7423 | -0.41095 | -0.61399 | 4.7701 | 0.00049883
1.52 | 6.7613 | -0.46799 | -0.61843 | 4.7699 | 0.00048685
1.53 | 6.7801 | -0.52532 | -0.62284 | 4.7697 | 0.00047528
1.54 | 6.7987 | -0.58294 | -0.6272 | 4.7696 | 0.0004641
1.55 | 6.8171 | -0.64082 | -0.63153 | 4.7694 | 0.0004533
1.56 | 6.8353 | -0.69898 | -0.63583 | 4.7692 | 0.00044286
1.57 | 6.8533 | -0.7574 | -0.64009 | 4.769 | 0.00043276
1.58 | 6.8712 | -0.81607 | -0.64431 | 4.7688 | 0.000423
1.59 | 6.8889 | -0.875 | -0.6485 | 4.7687 | 0.00041355
1.6 | 6.9064 | -0.93418 | -0.65265 | 4.7685 | 0.0004044
1.61 | 6.9237 | -0.9936 | -0.65676 | 4.7683 | 0.00039555
1.62 | 6.9408 | -1.0533 | -0.66084 | 4.7682 | 0.00038698
1.63 | 6.9578 | -1.1132 | -0.66488 | 4.768 | 0.00037869
1.64 | 6.9746 | -1.1733 | -0.66888 | 4.7679 | 0.00037065
1.65 | 6.9912 | -1.2336 | -0.67285 | 4.7677 | 0.00036285
1.66 | 7.0077 | -1.2942 | -0.67678 | 4.7676 | 0.0003553
1.67 | 7.024 | -1.355 | -0.68068 | 4.7674 | 0.00034798
1.68 | 7.0401 | -1.416 | -0.68454 | 4.7673 | 0.00034088
1.69 | 7.0561 | -1.4772 | -0.68837 | 4.7671 | 0.00033399
1.7 | 7.0719 | -1.5386 | -0.69216 | 4.767 | 0.00032731
1.71 | 7.0875 | -1.6002 | -0.69591 | 4.7669 | 0.00032083
1.72 | 7.103 | -1.662 | -0.69963 | 4.7667 | 0.00031455
1.73 | 7.1184 | -1.7239 | -0.70331 | 4.7666 | 0.00030844
1.74 | 7.1335 | -1.7861 | -0.70696 | 4.7664 | 0.0003025
1.75 | 7.1486 | -1.8485 | -0.71058 | 4.7663 | 0.00029674
1.76 | 7.1634 | -1.911 | -0.71416 | 4.7662 | 0.00029114
1.77 | 7.1782 | -1.9737 | -0.7177 | 4.7661 | 0.0002857
1.78 | 7.1928 | -2.0365 | -0.72121 | 4.7659 | 0.00028041
1.79 | 7.2072 | -2.0996 | -0.72468 | 4.7658 | 0.00027527
1.8 | 7.2215 | -2.1628 | -0.72813 | 4.7657 | 0.00027027
1.81 | 7.2356 | -2.2261 | -0.73153 | 4.7656 | 0.00026541
1.82 | 7.2496 | -2.2897 | -0.73491 | 4.7655 | 0.00026068
1.83 | 7.2635 | -2.3533 | -0.73825 | 4.7653 | 0.00025607
1.84 | 7.2772 | -2.4171 | -0.74155 | 4.7652 | 0.00025159
1.85 | 7.2908 | -2.4811 | -0.74483 | 4.7651 | 0.00024723
1.86 | 7.3043 | -2.5452 | -0.74806 | 4.765 | 0.00024298
1.87 | 7.3176 | -2.6095 | -0.75127 | 4.7649 | 0.00023884
1.88 | 7.3308 | -2.6739 | -0.75445 | 4.7648 | 0.00023481
1.89 | 7.3439 | -2.7384 | -0.75759 | 4.7647 | 0.00023089
1.9 | 7.3568 | -2.803 | -0.7607 | 4.7646 | 0.00022706
1.91 | 7.3696 | -2.8678 | -0.76378 | 4.7645 | 0.00022333
1.92 | 7.3823 | -2.9327 | -0.76682 | 4.7644 | 0.0002197
1.93 | 7.3949 | -2.9977 | -0.76983 | 4.7643 | 0.00021616
1.94 | 7.4073 | -3.0629 | -0.77282 | 4.7642 | 0.0002127
1.95 | 7.4196 | -3.1281 | -0.77577 | 4.7641 | 0.00020933
1.96 | 7.4318 | -3.1935 | -0.77869 | 4.764 | 0.00020604
1.97 | 7.4439 | -3.259 | -0.78158 | 4.7639 | 0.00020283
1.98 | 7.4559 | -3.3246 | -0.78444 | 4.7638 | 0.0001997
1.99 | 7.4678 | -3.3903 | -0.78727 | 4.7637 | 0.00019664
2 | 7.4795 | -3.4561 | -0.79007 | 4.7636 | 0.00019366
2.01 | 7.4911 | -3.522 | -0.79284 | 4.7635 | 0.00019074
2.02 | 7.5027 | -3.5881 | -0.79558 | 4.7634 | 0.0001879
2.03 | 7.5141 | -3.6542 | -0.79829 | 4.7633 | 0.00018512
2.04 | 7.5254 | -3.7204 | -0.80097 | 4.7632 | 0.0001824
2.05 | 7.5366 | -3.7867 | -0.80362 | 4.7631 | 0.00017975
2.06 | 7.5477 | -3.8531 | -0.80624 | 4.763 | 0.00017716
2.07 | 7.5586 | -3.9196 | -0.80884 | 4.763 | 0.00017463
2.08 | 7.5695 | -3.9861 | -0.81141 | 4.7629 | 0.00017215
2.09 | 7.5803 | -4.0528 | -0.81394 | 4.7628 | 0.00016973
2.1 | 7.591 | -4.1195 | -0.81646 | 4.7627 | 0.00016736
2.11 | 7.6016 | -4.1863 | -0.81894 | 4.7626 | 0.00016505
2.12 | 7.6121 | -4.2532 | -0.8214 | 4.7626 | 0.00016279
2.13 | 7.6225 | -4.3202 | -0.82383 | 4.7625 | 0.00016057
2.14 | 7.6328 | -4.3873 | -0.82623 | 4.7624 | 0.00015841
2.15 | 7.643 | -4.4544 | -0.82861 | 4.7623 | 0.00015629
2.16 | 7.6531 | -4.5216 | -0.83096 | 4.7622 | 0.00015421
2.17 | 7.6631 | -4.5889 | -0.83328 | 4.7622 | 0.00015218
2.18 | 7.6731 | -4.6562 | -0.83558 | 4.7621 | 0.00015019
2.19 | 7.6829 | -4.7236 | -0.83785 | 4.762 | 0.00014825
2.2 | 7.6927 | -4.7911 | -0.8401 | 4.7619 | 0.00014634
2.21 | 7.7023 | -4.8587 | -0.84232 | 4.7619 | 0.00014448
2.22 | 7.7119 | -4.9263 | -0.84452 | 4.7618 | 0.00014265
2.23 | 7.7214 | -4.9939 | -0.84669 | 4.7617 | 0.00014087
2.24 | 7.7308 | -5.0617 | -0.84884 | 4.7617 | 0.00013912
2.25 | 7.7402 | -5.1295 | -0.85096 | 4.7616 | 0.0001374
2.26 | 7.7494 | -5.1973 | -0.85306 | 4.7615 | 0.00013572
2.27 | 7.7586 | -5.2652 | -0.85514 | 4.7615 | 0.00013407
2.28 | 7.7677 | -5.3332 | -0.85719 | 4.7614 | 0.00013246
2.29 | 7.7767 | -5.4012 | -0.85922 | 4.7613 | 0.00013088
2.3 | 7.7857 | -5.4693 | -0.86123 | 4.7613 | 0.00012932
2.31 | 7.7945 | -5.5374 | -0.86322 | 4.7612 | 0.0001278
2.32 | 7.8033 | -5.6055 | -0.86518 | 4.7611 | 0.00012631
2.33 | 7.812 | -5.6738 | -0.86712 | 4.7611 | 0.00012485
2.34 | 7.8207 | -5.742 | -0.86903 | 4.761 | 0.00012342
2.35 | 7.8293 | -5.8103 | -0.87093 | 4.7609 | 0.00012202
2.36 | 7.8378 | -5.8787 | -0.8728 | 4.7609 | 0.00012064
2.37 | 7.8462 | -5.9471 | -0.87465 | 4.7608 | 0.00011929
2.38 | 7.8546 | -6.0156 | -0.87648 | 4.7608 | 0.00011796
2.39 | 7.8629 | -6.0841 | -0.87829 | 4.7607 | 0.00011666
2.4 | 7.8711 | -6.1526 | -0.88008 | 4.7607 | 0.00011538
2.41 | 7.8793 | -6.2212 | -0.88185 | 4.7606 | 0.00011413
2.42 | 7.8874 | -6.2898 | -0.8836 | 4.7605 | 0.0001129
2.43 | 7.8954 | -6.3584 | -0.88532 | 4.7605 | 0.0001117
2.44 | 7.9034 | -6.4271 | -0.88703 | 4.7604 | 0.00011051
2.45 | 7.9113 | -6.4959 | -0.88872 | 4.7604 | 0.00010935
2.46 | 7.9192 | -6.5646 | -0.89039 | 4.7603 | 0.00010821
2.47 | 7.9269 | -6.6334 | -0.89203 | 4.7603 | 0.00010709
2.48 | 7.9347 | -6.7023 | -0.89366 | 4.7602 | 0.00010599
2.49 | 7.9423 | -6.7711 | -0.89527 | 4.7601 | 0.00010492
2.5 | 7.9499 | -6.84 | -0.89687 | 4.7601 | 0.00010386
2.51 | 7.9575 | -6.909 | -0.89844 | 4.76 | 0.00010282
2.52 | 7.965 | -6.9779 | -0.89999 | 4.76 | 0.00010179
2.53 | 7.9724 | -7.0469 | -0.90153 | 4.7599 | 0.00010079
2.54 | 7.9798 | -7.116 | -0.90305 | 4.7599 | 9.9806e-05
2.55 | 7.9872 | -7.185 | -0.90455 | 4.7598 | 9.8839e-05
2.56 | 7.9944 | -7.2541 | -0.90603 | 4.7598 | 9.7888e-05
2.57 | 8.0017 | -7.3232 | -0.9075 | 4.7597 | 9.6955e-05
2.58 | 8.0088 | -7.3924 | -0.90894 | 4.7597 | 9.6037e-05
2.59 | 8.0159 | -7.4616 | -0.91038 | 4.7596 | 9.5136e-05
2.6 | 8.023 | -7.5308 | -0.91179 | 4.7596 | 9.4251e-05
2.61 | 8.03 | -7.6 | -0.91319 | 4.7595 | 9.3381e-05
2.62 | 8.037 | -7.6692 | -0.91457 | 4.7595 | 9.2526e-05
2.63 | 8.0439 | -7.7385 | -0.91593 | 4.7594 | 9.1686e-05
2.64 | 8.0508 | -7.8078 | -0.91728 | 4.7594 | 9.086e-05
2.65 | 8.0576 | -7.8771 | -0.91862 | 4.7594 | 9.0048e-05
2.66 | 8.0644 | -7.9465 | -0.91993 | 4.7593 | 8.925e-05
2.67 | 8.0711 | -8.0159 | -0.92123 | 4.7593 | 8.8466e-05
2.68 | 8.0778 | -8.0852 | -0.92252 | 4.7592 | 8.7696e-05
2.69 | 8.0845 | -8.1547 | -0.92379 | 4.7592 | 8.6938e-05
2.7 | 8.0911 | -8.2241 | -0.92505 | 4.7591 | 8.6193e-05
2.71 | 8.0976 | -8.2935 | -0.92629 | 4.7591 | 8.5461e-05
2.72 | 8.1041 | -8.363 | -0.92751 | 4.759 | 8.4741e-05
2.73 | 8.1106 | -8.4325 | -0.92872 | 4.759 | 8.4033e-05
2.74 | 8.117 | -8.502 | -0.92992 | 4.7589 | 8.3337e-05
2.75 | 8.1234 | -8.5716 | -0.9311 | 4.7589 | 8.2653e-05
2.76 | 8.1298 | -8.6411 | -0.93227 | 4.7589 | 8.198e-05
2.77 | 8.1361 | -8.7107 | -0.93342 | 4.7588 | 8.1318e-05
2.78 | 8.1423 | -8.7803 | -0.93456 | 4.7588 | 8.0667e-05
2.79 | 8.1486 | -8.8499 | -0.93569 | 4.7587 | 8.0026e-05
2.8 | 8.1547 | -8.9195 | -0.9368 | 4.7587 | 7.9397e-05
2.81 | 8.1609 | -8.9891 | -0.9379 | 4.7587 | 7.8777e-05
2.82 | 8.167 | -9.0588 | -0.93899 | 4.7586 | 7.8168e-05
2.83 | 8.1731 | -9.1284 | -0.94006 | 4.7586 | 7.7569e-05
2.84 | 8.1791 | -9.1981 | -0.94113 | 4.7585 | 7.6979e-05
2.85 | 8.1851 | -9.2678 | -0.94217 | 4.7585 | 7.6399e-05
2.86 | 8.1911 | -9.3375 | -0.94321 | 4.7585 | 7.5828e-05
2.87 | 8.197 | -9.4073 | -0.94423 | 4.7584 | 7.5266e-05
2.88 | 8.2029 | -9.477 | -0.94524 | 4.7584 | 7.4714e-05
2.89 | 8.2088 | -9.5468 | -0.94624 | 4.7583 | 7.417e-05
2.9 | 8.2146 | -9.6165 | -0.94723 | 4.7583 | 7.3635e-05
2.91 | 8.2204 | -9.6863 | -0.9482 | 4.7583 | 7.311e-05
2.92 | 8.2262 | -9.7561 | -0.94916 | 4.7582 | 7.2593e-05
2.93 | 8.2319 | -9.8259 | -0.95012 | 4.7582 | 7.2083e-05
2.94 | 8.2376 | -9.8957 | -0.95105 | 4.7581 | 7.1581e-05
2.95 | 8.2433 | -9.9656 | -0.95198 | 4.7581 | 7.1088e-05
2.96 | 8.2489 | -10.0354 | -0.9529 | 4.7581 | 7.0603e-05
2.97 | 8.2545 | -10.1053 | -0.95381 | 4.758 | 7.0124e-05
2.98 | 8.2601 | -10.1751 | -0.9547 | 4.758 | 6.9654e-05
2.99 | 8.2657 | -10.245 | -0.95558 | 4.758 | 6.9191e-05
3 | 8.2712 | -10.3149 | -0.95646 | 4.7579 | 6.8735e-05
3.01 | 8.2767 | -10.3848 | -0.95732 | 4.7579 | 6.8286e-05
3.02 | 8.2821 | -10.4547 | -0.95817 | 4.7579 | 6.7845e-05
3.03 | 8.2876 | -10.5246 | -0.95901 | 4.7578 | 6.741e-05
3.04 | 8.293 | -10.5945 | -0.95985 | 4.7578 | 6.6982e-05
3.05 | 8.2984 | -10.6645 | -0.96067 | 4.7578 | 6.656e-05
3.06 | 8.3037 | -10.7344 | -0.96148 | 4.7577 | 6.6146e-05
3.07 | 8.3091 | -10.8044 | -0.96228 | 4.7577 | 6.5737e-05
3.08 | 8.3144 | -10.8743 | -0.96307 | 4.7576 | 6.5334e-05
3.09 | 8.3196 | -10.9443 | -0.96385 | 4.7576 | 6.4939e-05
3.1 | 8.3249 | -11.0143 | -0.96463 | 4.7576 | 6.4549e-05
3.11 | 8.3301 | -11.0843 | -0.96539 | 4.7575 | 6.4165e-05
3.12 | 8.3353 | -11.1543 | -0.96614 | 4.7575 | 6.3787e-05
3.13 | 8.3405 | -11.2243 | -0.96689 | 4.7575 | 6.3415e-05
3.14 | 8.3457 | -11.2943 | -0.96762 | 4.7574 | 6.3048e-05
3.15 | 8.3508 | -11.3643 | -0.96835 | 4.7574 | 6.2687e-05
3.16 | 8.3559 | -11.4343 | -0.96907 | 4.7574 | 6.2332e-05
3.17 | 8.361 | -11.5044 | -0.96978 | 4.7574 | 6.1982e-05
3.18 | 8.3661 | -11.5744 | -0.97048 | 4.7573 | 6.1637e-05
3.19 | 8.3711 | -11.6445 | -0.97117 | 4.7573 | 6.1297e-05
3.2 | 8.3761 | -11.7145 | -0.97185 | 4.7573 | 6.0963e-05
3.21 | 8.3811 | -11.7846 | -0.97252 | 4.7572 | 6.0633e-05
3.22 | 8.3861 | -11.8547 | -0.97319 | 4.7572 | 6.0309e-05
3.23 | 8.391 | -11.9247 | -0.97385 | 4.7572 | 5.9989e-05
3.24 | 8.396 | -11.9948 | -0.9745 | 4.7571 | 5.9674e-05
3.25 | 8.4009 | -12.0649 | -0.97514 | 4.7571 | 5.9364e-05
3.26 | 8.4058 | -12.135 | -0.97578 | 4.7571 | 5.9059e-05
3.27 | 8.4107 | -12.2051 | -0.9764 | 4.757 | 5.8758e-05
3.28 | 8.4155 | -12.2752 | -0.97702 | 4.757 | 5.8461e-05
3.29 | 8.4204 | -12.3453 | -0.97763 | 4.757 | 5.8169e-05
3.3 | 8.4252 | -12.4155 | -0.97823 | 4.7569 | 5.7882e-05
3.31 | 8.43 | -12.4856 | -0.97883 | 4.7569 | 5.7598e-05
3.32 | 8.4348 | -12.5557 | -0.97942 | 4.7569 | 5.7319e-05
3.33 | 8.4395 | -12.6258 | -0.98 | 4.7569 | 5.7045e-05
3.34 | 8.4443 | -12.696 | -0.98058 | 4.7568 | 5.6775e-05
3.35 | 8.449 | -12.7661 | -0.98114 | 4.7568 | 5.6509e-05
3.36 | 8.4537 | -12.8363 | -0.9817 | 4.7568 | 5.6245e-05
3.37 | 8.4584 | -12.9064 | -0.98226 | 4.7567 | 5.5982e-05
3.38 | 8.4631 | -12.9766 | -0.9828 | 4.7567 | 5.5726e-05
3.39 | 8.4677 | -13.0468 | -0.98334 | 4.7567 | 5.5475e-05
3.4 | 8.4724 | -13.1169 | -0.98388 | 4.7566 | 5.5226e-05
3.41 | 8.477 | -13.1871 | -0.9844 | 4.7566 | 5.498e-05
3.42 | 8.4816 | -13.2573 | -0.98492 | 4.7566 | 5.474e-05
3.43 | 8.4862 | -13.3274 | -0.98543 | 4.7566 | 5.4502e-05
3.44 | 8.4908 | -13.3976 | -0.98594 | 4.7565 | 5.4267e-05
3.45 | 8.4953 | -13.4678 | -0.98644 | 4.7565 | 5.4036e-05
3.46 | 8.4999 | -13.538 | -0.98694 | 4.7565 | 5.3809e-05
3.47 | 8.5044 | -13.6082 | -0.98743 | 4.7564 | 5.3584e-05
3.48 | 8.5089 | -13.6784 | -0.98791 | 4.7564 | 5.3363e-05
3.49 | 8.5134 | -13.7486 | -0.98838 | 4.7564 | 5.3145e-05
3.5 | 8.5179 | -13.8188 | -0.98886 | 4.7564 | 5.293e-05
3.51 | 8.5224 | -13.889 | -0.98932 | 4.7563 | 5.2719e-05
3.52 | 8.5269 | -13.9592 | -0.98978 | 4.7563 | 5.251e-05
3.53 | 8.5313 | -14.0295 | -0.99023 | 4.7563 | 5.2304e-05
3.54 | 8.5358 | -14.0997 | -0.99068 | 4.7563 | 5.2101e-05
3.55 | 8.5402 | -14.1699 | -0.99112 | 4.7562 | 5.1901e-05
3.56 | 8.5446 | -14.2401 | -0.99156 | 4.7562 | 5.1703e-05
3.57 | 8.549 | -14.3104 | -0.99199 | 4.7562 | 5.1508e-05
3.58 | 8.5534 | -14.3806 | -0.99242 | 4.7561 | 5.1317e-05
3.59 | 8.5577 | -14.4508 | -0.99284 | 4.7561 | 5.1127e-05
3.6 | 8.5621 | -14.5211 | -0.99325 | 4.7561 | 5.0941e-05
3.61 | 8.5664 | -14.5913 | -0.99366 | 4.7561 | 5.0757e-05
3.62 | 8.5708 | -14.6616 | -0.99407 | 4.756 | 5.0576e-05
3.63 | 8.5751 | -14.7318 | -0.99447 | 4.756 | 5.0397e-05
3.64 | 8.5794 | -14.8021 | -0.99486 | 4.756 | 5.0221e-05
3.65 | 8.5837 | -14.8723 | -0.99525 | 4.756 | 5.0048e-05
3.66 | 8.588 | -14.9426 | -0.99564 | 4.7559 | 4.9877e-05
3.67 | 8.5923 | -15.0128 | -0.99602 | 4.7559 | 4.9709e-05
3.68 | 8.5965 | -15.0831 | -0.99639 | 4.7559 | 4.9542e-05
3.69 | 8.6008 | -15.1533 | -0.99676 | 4.7559 | 4.9378e-05
3.7 | 8.605 | -15.2236 | -0.99713 | 4.7558 | 4.9215e-05
3.71 | 8.6093 | -15.2939 | -0.99749 | 4.7558 | 4.9054e-05
3.72 | 8.6135 | -15.3641 | -0.99785 | 4.7558 | 4.8894e-05
3.73 | 8.6177 | -15.4344 | -0.9982 | 4.7558 | 4.8737e-05
3.74 | 8.6219 | -15.5047 | -0.99855 | 4.7557 | 4.8582e-05
3.75 | 8.6261 | -15.575 | -0.99889 | 4.7557 | 4.843e-05
3.76 | 8.6303 | -15.6452 | -0.99923 | 4.7557 | 4.8282e-05
3.77 | 8.6345 | -15.7155 | -0.99957 | 4.7556 | 4.8136e-05
3.78 | 8.6386 | -15.7858 | -0.9999 | 4.7556 | 4.799e-05
3.79 | 8.6428 | -15.8561 | -1.0002 | 4.7556 | 4.7846e-05
3.8 | 8.6469 | -15.9264 | -1.0005 | 4.7556 | 4.7705e-05
3.81 | 8.6511 | -15.9967 | -1.0009 | 4.7555 | 4.7565e-05
3.82 | 8.6552 | -16.067 | -1.0012 | 4.7555 | 4.7427e-05
3.83 | 8.6593 | -16.1373 | -1.0015 | 4.7555 | 4.7291e-05
3.84 | 8.6634 | -16.2075 | -1.0018 | 4.7555 | 4.7156e-05
3.85 | 8.6675 | -16.2778 | -1.0021 | 4.7554 | 4.7023e-05
3.86 | 8.6716 | -16.3481 | -1.0024 | 4.7554 | 4.6892e-05
3.87 | 8.6757 | -16.4184 | -1.0027 | 4.7554 | 4.6763e-05
3.88 | 8.6798 | -16.4887 | -1.003 | 4.7554 | 4.6635e-05
3.89 | 8.6838 | -16.559 | -1.0033 | 4.7554 | 4.651e-05
3.9 | 8.6879 | -16.6293 | -1.0036 | 4.7553 | 4.6386e-05
3.91 | 8.6919 | -16.6997 | -1.0038 | 4.7553 | 4.6263e-05
3.92 | 8.696 | -16.77 | -1.0041 | 4.7553 | 4.6143e-05
3.93 | 8.7 | -16.8403 | -1.0044 | 4.7553 | 4.6023e-05
3.94 | 8.7041 | -16.9106 | -1.0047 | 4.7552 | 4.5906e-05
3.95 | 8.7081 | -16.9809 | -1.0049 | 4.7552 | 4.579e-05
3.96 | 8.7121 | -17.0512 | -1.0052 | 4.7552 | 4.5675e-05
3.97 | 8.7161 | -17.1215 | -1.0055 | 4.7552 | 4.5561e-05
3.98 | 8.7201 | -17.1918 | -1.0057 | 4.7551 | 4.5448e-05
3.99 | 8.7241 | -17.2622 | -1.006 | 4.7551 | 4.5337e-05
4 | 8.7281 | -17.3325 | -1.0062 | 4.7551 | 4.5227e-05
4.01 | 8.732 | -17.4028 | -1.0065 | 4.7551 | 4.5119e-05
4.02 | 8.736 | -17.4731 | -1.0067 | 4.755 | 4.5013e-05
4.03 | 8.74 | -17.5434 | -1.007 | 4.755 | 4.4909e-05
4.04 | 8.7439 | -17.6138 | -1.0072 | 4.755 | 4.4805e-05
4.05 | 8.7479 | -17.6841 | -1.0074 | 4.755 | 4.4703e-05
4.06 | 8.7518 | -17.7544 | -1.0077 | 4.7549 | 4.4601e-05
4.07 | 8.7558 | -17.8247 | -1.0079 | 4.7549 | 4.4501e-05
4.08 | 8.7597 | -17.8951 | -1.0081 | 4.7549 | 4.4403e-05
4.09 | 8.7636 | -17.9654 | -1.0083 | 4.7549 | 4.4306e-05
4.1 | 8.7675 | -18.0357 | -1.0086 | 4.7548 | 4.4209e-05
4.11 | 8.7715 | -18.1061 | -1.0088 | 4.7548 | 4.4114e-05
4.12 | 8.7754 | -18.1764 | -1.009 | 4.7548 | 4.4019e-05
4.13 | 8.7793 | -18.2467 | -1.0092 | 4.7548 | 4.3926e-05
4.14 | 8.7832 | -18.3171 | -1.0094 | 4.7548 | 4.3835e-05
4.15 | 8.7871 | -18.3874 | -1.0096 | 4.7547 | 4.3744e-05
4.16 | 8.7909 | -18.4577 | -1.0098 | 4.7547 | 4.3654e-05
4.17 | 8.7948 | -18.5281 | -1.01 | 4.7547 | 4.3566e-05
4.18 | 8.7987 | -18.5984 | -1.0102 | 4.7547 | 4.3478e-05
4.19 | 8.8026 | -18.6687 | -1.0104 | 4.7546 | 4.3391e-05
4.2 | 8.8064 | -18.7391 | -1.0106 | 4.7546 | 4.3305e-05
4.21 | 8.8103 | -18.8094 | -1.0108 | 4.7546 | 4.3221e-05
4.22 | 8.8141 | -18.8798 | -1.011 | 4.7546 | 4.3138e-05
4.23 | 8.818 | -18.9501 | -1.0112 | 4.7546 | 4.3057e-05
4.24 | 8.8218 | -19.0205 | -1.0114 | 4.7545 | 4.2976e-05
4.25 | 8.8257 | -19.0908 | -1.0116 | 4.7545 | 4.2895e-05
4.26 | 8.8295 | -19.1611 | -1.0117 | 4.7545 | 4.2815e-05
4.27 | 8.8333 | -19.2315 | -1.0119 | 4.7545 | 4.2736e-05
4.28 | 8.8372 | -19.3018 | -1.0121 | 4.7544 | 4.2659e-05
4.29 | 8.841 | -19.3722 | -1.0123 | 4.7544 | 4.2582e-05
4.3 | 8.8448 | -19.4425 | -1.0124 | 4.7544 | 4.2506e-05
4.31 | 8.8486 | -19.5129 | -1.0126 | 4.7544 | 4.2431e-05
4.32 | 8.8524 | -19.5832 | -1.0128 | 4.7543 | 4.2356e-05
4.33 | 8.8562 | -19.6536 | -1.0129 | 4.7543 | 4.2282e-05
4.34 | 8.86 | -19.7239 | -1.0131 | 4.7543 | 4.2209e-05
4.35 | 8.8638 | -19.7943 | -1.0133 | 4.7543 | 4.2137e-05
4.36 | 8.8676 | -19.8646 | -1.0134 | 4.7543 | 4.2065e-05
4.37 | 8.8714 | -19.935 | -1.0136 | 4.7542 | 4.1996e-05
4.38 | 8.8752 | -20.0053 | -1.0137 | 4.7542 | 4.1928e-05
4.39 | 8.8789 | -20.0757 | -1.0139 | 4.7542 | 4.1859e-05
4.4 | 8.8827 | -20.146 | -1.014 | 4.7542 | 4.1791e-05
4.41 | 8.8865 | -20.2164 | -1.0142 | 4.7542 | 4.1724e-05
4.42 | 8.8903 | -20.2868 | -1.0143 | 4.7541 | 4.1658e-05
4.43 | 8.894 | -20.3571 | -1.0145 | 4.7541 | 4.1592e-05
4.44 | 8.8978 | -20.4275 | -1.0146 | 4.7541 | 4.1527e-05
4.45 | 8.9015 | -20.4978 | -1.0148 | 4.7541 | 4.1463e-05
4.46 | 8.9053 | -20.5682 | -1.0149 | 4.754 | 4.1399e-05
4.47 | 8.909 | -20.6385 | -1.015 | 4.754 | 4.1336e-05
4.48 | 8.9128 | -20.7089 | -1.0152 | 4.754 | 4.1274e-05
4.49 | 8.9165 | -20.7793 | -1.0153 | 4.754 | 4.1213e-05
4.5 | 8.9202 | -20.8496 | -1.0154 | 4.754 | 4.1152e-05
4.51 | 8.924 | -20.92 | -1.0156 | 4.7539 | 4.1092e-05
4.52 | 8.9277 | -20.9904 | -1.0157 | 4.7539 | 4.1032e-05
4.53 | 8.9314 | -21.0607 | -1.0158 | 4.7539 | 4.0973e-05
4.54 | 8.9352 | -21.1311 | -1.016 | 4.7539 | 4.0914e-05
4.55 | 8.9389 | -21.2014 | -1.0161 | 4.7538 | 4.0856e-05
4.56 | 8.9426 | -21.2718 | -1.0162 | 4.7538 | 4.0799e-05
4.57 | 8.9463 | -21.3422 | -1.0163 | 4.7538 | 4.0743e-05
4.58 | 8.95 | -21.4125 | -1.0164 | 4.7538 | 4.0688e-05
4.59 | 8.9537 | -21.4829 | -1.0166 | 4.7538 | 4.0635e-05
4.6 | 8.9574 | -21.5533 | -1.0167 | 4.7537 | 4.0578e-05
4.61 | 8.9611 | -21.6236 | -1.0168 | 4.7537 | 4.0522e-05
4.62 | 8.9648 | -21.694 | -1.0169 | 4.7537 | 4.0468e-05
4.63 | 8.9685 | -21.7644 | -1.017 | 4.7537 | 4.0414e-05
4.64 | 8.9722 | -21.8347 | -1.0171 | 4.7537 | 4.0361e-05
4.65 | 8.9759 | -21.9051 | -1.0172 | 4.7536 | 4.0309e-05
4.66 | 8.9796 | -21.9755 | -1.0173 | 4.7536 | 4.0257e-05
4.67 | 8.9833 | -22.0458 | -1.0175 | 4.7536 | 4.0206e-05
4.68 | 8.987 | -22.1162 | -1.0176 | 4.7536 | 4.0155e-05
4.69 | 8.9906 | -22.1866 | -1.0177 | 4.7535 | 4.0105e-05
4.7 | 8.9943 | -22.2569 | -1.0178 | 4.7535 | 4.0055e-05
4.71 | 8.998 | -22.3273 | -1.0179 | 4.7535 | 4.0005e-05
4.72 | 9.0017 | -22.3977 | -1.018 | 4.7535 | 3.9956e-05
4.73 | 9.0053 | -22.468 | -1.0181 | 4.7535 | 3.9907e-05
4.74 | 9.009 | -22.5384 | -1.0182 | 4.7534 | 3.9859e-05
4.75 | 9.0127 | -22.6088 | -1.0183 | 4.7534 | 3.9812e-05
4.76 | 9.0163 | -22.6792 | -1.0184 | 4.7534 | 3.9765e-05
4.77 | 9.02 | -22.7495 | -1.0185 | 4.7534 | 3.9718e-05
4.78 | 9.0236 | -22.8199 | -1.0185 | 4.7534 | 3.9671e-05
4.79 | 9.0273 | -22.8903 | -1.0186 | 4.7533 | 3.9625e-05
4.8 | 9.031 | -22.9606 | -1.0187 | 4.7533 | 3.958e-05
4.81 | 9.0346 | -23.031 | -1.0188 | 4.7533 | 3.9535e-05
4.82 | 9.0383 | -23.1014 | -1.0189 | 4.7533 | 3.9491e-05
4.83 | 9.0419 | -23.1718 | -1.019 | 4.7533 | 3.9447e-05
4.84 | 9.0455 | -23.2421 | -1.0191 | 4.7532 | 3.9403e-05
4.85 | 9.0492 | -23.3125 | -1.0192 | 4.7532 | 3.9359e-05
4.86 | 9.0528 | -23.3829 | -1.0192 | 4.7532 | 3.9316e-05
4.87 | 9.0565 | -23.4533 | -1.0193 | 4.7532 | 3.9274e-05
4.88 | 9.0601 | -23.5236 | -1.0194 | 4.7532 | 3.9231e-05
4.89 | 9.0637 | -23.594 | -1.0195 | 4.7531 | 3.9189e-05
4.9 | 9.0674 | -23.6644 | -1.0196 | 4.7531 | 3.9148e-05
4.91 | 9.071 | -23.7348 | -1.0196 | 4.7531 | 3.9106e-05
4.92 | 9.0746 | -23.8051 | -1.0197 | 4.7531 | 3.9065e-05
4.93 | 9.0783 | -23.8755 | -1.0198 | 4.753 | 3.9024e-05
4.94 | 9.0819 | -23.9459 | -1.0199 | 4.753 | 3.8983e-05
4.95 | 9.0855 | -24.0163 | -1.02 | 4.753 | 3.8942e-05
4.96 | 9.0891 | -24.0866 | -1.02 | 4.753 | 3.8903e-05
4.97 | 9.0927 | -24.157 | -1.0201 | 4.753 | 3.8866e-05
4.98 | 9.0964 | -24.2274 | -1.0202 | 4.7529 | 3.8827e-05
4.99 | 9.1 | -24.2978 | -1.0202 | 4.7529 | 3.8788e-05
5 | 9.1036 | -24.3682 | -1.0203 | 4.7529 | 3.875e-05
5.01 | 9.1072 | -24.4385 | -1.0204 | 4.7529 | 3.8712e-05
5.02 | 9.1108 | -24.5089 | -1.0204 | 4.7529 | 3.8674e-05
5.03 | 9.1144 | -24.5793 | -1.0205 | 4.7528 | 3.8637e-05
5.04 | 9.118 | -24.6497 | -1.0206 | 4.7528 | 3.8599e-05
5.05 | 9.1216 | -24.7201 | -1.0206 | 4.7528 | 3.8563e-05
5.06 | 9.1252 | -24.7904 | -1.0207 | 4.7528 | 3.8526e-05
5.07 | 9.1288 | -24.8608 | -1.0208 | 4.7528 | 3.849e-05
5.08 | 9.1325 | -24.9312 | -1.0208 | 4.7527 | 3.8454e-05
5.09 | 9.1361 | -25.0016 | -1.0209 | 4.7527 | 3.8419e-05
5.1 | 9.1396 | -25.0719 | -1.021 | 4.7527 | 3.8384e-05
5.11 | 9.1432 | -25.1423 | -1.021 | 4.7527 | 3.8349e-05
5.12 | 9.1468 | -25.2127 | -1.0211 | 4.7527 | 3.8315e-05
5.13 | 9.1504 | -25.2831 | -1.0211 | 4.7526 | 3.8282e-05
5.14 | 9.154 | -25.3535 | -1.0212 | 4.7526 | 3.8247e-05
5.15 | 9.1576 | -25.4239 | -1.0213 | 4.7526 | 3.821e-05
5.16 | 9.1612 | -25.4942 | -1.0213 | 4.7526 | 3.8175e-05
5.17 | 9.1648 | -25.5646 | -1.0214 | 4.7526 | 3.8142e-05
5.18 | 9.1684 | -25.635 | -1.0214 | 4.7525 | 3.8108e-05
5.19 | 9.172 | -25.7054 | -1.0215 | 4.7525 | 3.8075e-05
5.2 | 9.1756 | -25.7758 | -1.0215 | 4.7525 | 3.8042e-05
5.21 | 9.1791 | -25.8461 | -1.0216 | 4.7525 | 3.8009e-05
5.22 | 9.1827 | -25.9165 | -1.0216 | 4.7525 | 3.7976e-05
5.23 | 9.1863 | -25.9869 | -1.0217 | 4.7524 | 3.7944e-05
5.24 | 9.1899 | -26.0573 | -1.0217 | 4.7524 | 3.7912e-05
5.25 | 9.1935 | -26.1277 | -1.0218 | 4.7524 | 3.788e-05
5.26 | 9.197 | -26.1981 | -1.0218 | 4.7524 | 3.7848e-05
5.27 | 9.2006 | -26.2684 | -1.0219 | 4.7524 | 3.7816e-05
5.28 | 9.2042 | -26.3388 | -1.0219 | 4.7523 | 3.7785e-05
5.29 | 9.2078 | -26.4092 | -1.022 | 4.7523 | 3.7754e-05
5.3 | 9.2113 | -26.4796 | -1.022 | 4.7523 | 3.7723e-05
5.31 | 9.2149 | -26.55 | -1.0221 | 4.7523 | 3.7692e-05
5.32 | 9.2185 | -26.6203 | -1.0221 | 4.7523 | 3.7662e-05
5.33 | 9.2221 | -26.6907 | -1.0222 | 4.7522 | 3.7632e-05
5.34 | 9.2256 | -26.7611 | -1.0222 | 4.7522 | 3.7602e-05
5.35 | 9.2292 | -26.8315 | -1.0223 | 4.7522 | 3.7572e-05
5.36 | 9.2328 | -26.9019 | -1.0223 | 4.7522 | 3.7542e-05
5.37 | 9.2363 | -26.9723 | -1.0224 | 4.7522 | 3.7512e-05
5.38 | 9.2399 | -27.0427 | -1.0224 | 4.7521 | 3.7483e-05
5.39 | 9.2435 | -27.113 | -1.0224 | 4.7521 | 3.7454e-05
5.4 | 9.247 | -27.1834 | -1.0225 | 4.7521 | 3.7425e-05
5.41 | 9.2506 | -27.2538 | -1.0225 | 4.7521 | 3.7396e-05
5.42 | 9.2541 | -27.3242 | -1.0226 | 4.7521 | 3.7367e-05
5.43 | 9.2577 | -27.3946 | -1.0226 | 4.752 | 3.7338e-05
5.44 | 9.2613 | -27.465 | -1.0226 | 4.752 | 3.731e-05
5.45 | 9.2648 | -27.5353 | -1.0227 | 4.752 | 3.7281e-05
5.46 | 9.2684 | -27.6057 | -1.0227 | 4.752 | 3.7253e-05
5.47 | 9.2719 | -27.6761 | -1.0228 | 4.752 | 3.7226e-05
5.48 | 9.2755 | -27.7465 | -1.0228 | 4.7519 | 3.7198e-05
5.49 | 9.279 | -27.8169 | -1.0228 | 4.7519 | 3.7171e-05
5.5 | 9.2826 | -27.8873 | -1.0229 | 4.7519 | 3.7143e-05
5.51 | 9.2861 | -27.9577 | -1.0229 | 4.7519 | 3.7116e-05
5.52 | 9.2897 | -28.028 | -1.0229 | 4.7519 | 3.7089e-05
5.53 | 9.2932 | -28.0984 | -1.023 | 4.7518 | 3.7062e-05
5.54 | 9.2968 | -28.1688 | -1.023 | 4.7518 | 3.7035e-05
5.55 | 9.3003 | -28.2392 | -1.023 | 4.7518 | 3.7008e-05
5.56 | 9.3039 | -28.3096 | -1.0231 | 4.7518 | 3.6981e-05
5.57 | 9.3074 | -28.38 | -1.0231 | 4.7518 | 3.6954e-05
5.58 | 9.311 | -28.4504 | -1.0231 | 4.7518 | 3.6927e-05
5.59 | 9.3145 | -28.5207 | -1.0232 | 4.7517 | 3.6901e-05
5.6 | 9.3181 | -28.5911 | -1.0232 | 4.7517 | 3.6874e-05
5.61 | 9.3216 | -28.6615 | -1.0232 | 4.7517 | 3.6848e-05
5.62 | 9.3252 | -28.7319 | -1.0233 | 4.7517 | 3.6823e-05
5.63 | 9.3287 | -28.8023 | -1.0233 | 4.7517 | 3.6798e-05
5.64 | 9.3323 | -28.8727 | -1.0233 | 4.7516 | 3.6773e-05
5.65 | 9.3358 | -28.9431 | -1.0234 | 4.7516 | 3.6748e-05
5.66 | 9.3393 | -29.0135 | -1.0234 | 4.7516 | 3.6723e-05
5.67 | 9.3429 | -29.0838 | -1.0234 | 4.7516 | 3.6698e-05
5.68 | 9.3464 | -29.1542 | -1.0235 | 4.7516 | 3.6673e-05
5.69 | 9.35 | -29.2246 | -1.0235 | 4.7515 | 3.6648e-05
5.7 | 9.3535 | -29.295 | -1.0235 | 4.7515 | 3.6623e-05
5.71 | 9.357 | -29.3654 | -1.0235 | 4.7515 | 3.6599e-05
5.72 | 9.3606 | -29.4358 | -1.0236 | 4.7515 | 3.6574e-05
5.73 | 9.3641 | -29.5062 | -1.0236 | 4.7515 | 3.655e-05
5.74 | 9.3677 | -29.5766 | -1.0236 | 4.7514 | 3.6525e-05
5.75 | 9.3712 | -29.6469 | -1.0236 | 4.7514 | 3.6501e-05
5.76 | 9.3747 | -29.7173 | -1.0237 | 4.7514 | 3.6477e-05
5.77 | 9.3783 | -29.7877 | -1.0237 | 4.7514 | 3.6453e-05
5.78 | 9.3818 | -29.8581 | -1.0237 | 4.7514 | 3.6429e-05
5.79 | 9.3853 | -29.9285 | -1.0237 | 4.7513 | 3.6405e-05
5.8 | 9.3889 | -29.9989 | -1.0238 | 4.7513 | 3.6381e-05
5.81 | 9.3924 | -30.0693 | -1.0238 | 4.7513 | 3.6357e-05
5.82 | 9.3959 | -30.1397 | -1.0238 | 4.7513 | 3.6334e-05
5.83 | 9.3995 | -30.21 | -1.0238 | 4.7513 | 3.631e-05
5.84 | 9.403 | -30.2804 | -1.0239 | 4.7512 | 3.6287e-05
5.85 | 9.4065 | -30.3508 | -1.0239 | 4.7512 | 3.6264e-05
5.86 | 9.4101 | -30.4212 | -1.0239 | 4.7512 | 3.6241e-05
5.87 | 9.4136 | -30.4916 | -1.0239 | 4.7512 | 3.6218e-05
5.88 | 9.4171 | -30.562 | -1.024 | 4.7512 | 3.6195e-05
5.89 | 9.4206 | -30.6324 | -1.024 | 4.7512 | 3.6172e-05
5.9 | 9.4242 | -30.7028 | -1.024 | 4.7511 | 3.6149e-05
5.91 | 9.4277 | -30.7732 | -1.024 | 4.7511 | 3.6127e-05
5.92 | 9.4312 | -30.8435 | -1.024 | 4.7511 | 3.6104e-05
5.93 | 9.4348 | -30.9139 | -1.0241 | 4.7511 | 3.6081e-05
5.94 | 9.4383 | -30.9843 | -1.0241 | 4.7511 | 3.6059e-05
5.95 | 9.4418 | -31.0547 | -1.0241 | 4.751 | 3.6036e-05
5.96 | 9.4453 | -31.1251 | -1.0241 | 4.751 | 3.6014e-05
5.97 | 9.4489 | -31.1955 | -1.0241 | 4.751 | 3.5992e-05
5.98 | 9.4524 | -31.2659 | -1.0242 | 4.751 | 3.5969e-05
5.99 | 9.4559 | -31.3363 | -1.0242 | 4.751 | 3.5947e-05
6 | 9.4594 | -31.4067 | -1.0242 | 4.7509 | 3.5925e-05
6.01 | 9.463 | -31.477 | -1.0242 | 4.7509 | 3.5903e-05
6.02 | 9.4665 | -31.5474 | -1.0242 | 4.7509 | 3.5881e-05
6.03 | 9.47 | -31.6178 | -1.0243 | 4.7509 | 3.5859e-05
6.04 | 9.4735 | -31.6882 | -1.0243 | 4.7509 | 3.5838e-05
6.05 | 9.477 | -31.7586 | -1.0243 | 4.7509 | 3.5816e-05
6.06 | 9.4806 | -31.829 | -1.0243 | 4.7508 | 3.5795e-05
6.07 | 9.4841 | -31.8994 | -1.0243 | 4.7508 | 3.5773e-05
6.08 | 9.4876 | -31.9698 | -1.0244 | 4.7508 | 3.5752e-05
6.09 | 9.4911 | -32.0402 | -1.0244 | 4.7508 | 3.573e-05
6.1 | 9.4946 | -32.1106 | -1.0244 | 4.7508 | 3.5709e-05
6.11 | 9.4982 | -32.1809 | -1.0244 | 4.7507 | 3.5688e-05
6.12 | 9.5017 | -32.2513 | -1.0244 | 4.7507 | 3.5667e-05
6.13 | 9.5052 | -32.3217 | -1.0244 | 4.7507 | 3.5646e-05
6.14 | 9.5087 | -32.3921 | -1.0244 | 4.7507 | 3.5625e-05
6.15 | 9.5122 | -32.4625 | -1.0245 | 4.7507 | 3.5604e-05
6.16 | 9.5158 | -32.5329 | -1.0245 | 4.7506 | 3.5583e-05
6.17 | 9.5193 | -32.6033 | -1.0245 | 4.7506 | 3.5562e-05
6.18 | 9.5228 | -32.6737 | -1.0245 | 4.7506 | 3.5541e-05
6.19 | 9.5263 | -32.7441 | -1.0245 | 4.7506 | 3.5521e-05
6.2 | 9.5298 | -32.8144 | -1.0245 | 4.7506 | 3.55e-05
6.21 | 9.5333 | -32.8848 | -1.0246 | 4.7506 | 3.5479e-05
6.22 | 9.5369 | -32.9552 | -1.0246 | 4.7505 | 3.5459e-05
6.23 | 9.5404 | -33.0256 | -1.0246 | 4.7505 | 3.5438e-05
6.24 | 9.5439 | -33.096 | -1.0246 | 4.7505 | 3.5418e-05
6.25 | 9.5474 | -33.1664 | -1.0246 | 4.7505 | 3.5397e-05
6.26 | 9.5509 | -33.2368 | -1.0246 | 4.7505 | 3.5377e-05
6.27 | 9.5544 | -33.3072 | -1.0246 | 4.7504 | 3.5357e-05
6.28 | 9.5579 | -33.3776 | -1.0247 | 4.7504 | 3.5337e-05
6.29 | 9.5615 | -33.448 | -1.0247 | 4.7504 | 3.5317e-05
6.3 | 9.565 | -33.5184 | -1.0247 | 4.7504 | 3.5296e-05
6.31 | 9.5685 | -33.5887 | -1.0247 | 4.7504 | 3.5276e-05
6.32 | 9.572 | -33.6591 | -1.0247 | 4.7503 | 3.5256e-05
6.33 | 9.5755 | -33.7295 | -1.0247 | 4.7503 | 3.5236e-05
6.34 | 9.579 | -33.7999 | -1.0247 | 4.7503 | 3.5216e-05
6.35 | 9.5825 | -33.8703 | -1.0247 | 4.7503 | 3.5197e-05
6.36 | 9.5861 | -33.9407 | -1.0248 | 4.7503 | 3.5177e-05
6.37 | 9.5896 | -34.0111 | -1.0248 | 4.7503 | 3.5157e-05
6.38 | 9.5931 | -34.0815 | -1.0248 | 4.7502 | 3.5137e-05
6.39 | 9.5966 | -34.1519 | -1.0248 | 4.7502 | 3.5118e-05
6.4 | 9.6001 | -34.2223 | -1.0248 | 4.7502 | 3.5098e-05
6.41 | 9.6036 | -34.2927 | -1.0248 | 4.7502 | 3.5078e-05
6.42 | 9.6071 | -34.363 | -1.0248 | 4.7502 | 3.5059e-05
6.43 | 9.6106 | -34.4334 | -1.0248 | 4.7501 | 3.5039e-05
6.44 | 9.6141 | -34.5038 | -1.0248 | 4.7501 | 3.502e-05
6.45 | 9.6177 | -34.5742 | -1.0249 | 4.7501 | 3.5001e-05
6.46 | 9.6212 | -34.6446 | -1.0249 | 4.7501 | 3.4981e-05
6.47 | 9.6247 | -34.715 | -1.0249 | 4.7501 | 3.4962e-05
6.48 | 9.6282 | -34.7854 | -1.0249 | 4.75 | 3.4943e-05
6.49 | 9.6317 | -34.8558 | -1.0249 | 4.75 | 3.4924e-05
6.5 | 9.6352 | -34.9262 | -1.0249 | 4.75 | 3.4904e-05
6.51 | 9.6387 | -34.9966 | -1.0249 | 4.75 | 3.4885e-05
6.52 | 9.6422 | -35.067 | -1.0249 | 4.75 | 3.4866e-05
6.53 | 9.6457 | -35.1373 | -1.0249 | 4.75 | 3.4847e-05
6.54 | 9.6492 | -35.2077 | -1.0249 | 4.7499 | 3.4828e-05
6.55 | 9.6527 | -35.2781 | -1.025 | 4.7499 | 3.4809e-05
6.56 | 9.6562 | -35.3485 | -1.025 | 4.7499 | 3.479e-05
6.57 | 9.6598 | -35.4189 | -1.025 | 4.7499 | 3.4771e-05
6.58 | 9.6633 | -35.4893 | -1.025 | 4.7499 | 3.4752e-05
6.59 | 9.6668 | -35.5597 | -1.025 | 4.7498 | 3.4734e-05
6.6 | 9.6703 | -35.6301 | -1.025 | 4.7498 | 3.4715e-05
6.61 | 9.6738 | -35.7005 | -1.025 | 4.7498 | 3.4696e-05
6.62 | 9.6773 | -35.7709 | -1.025 | 4.7498 | 3.4677e-05
6.63 | 9.6808 | -35.8413 | -1.025 | 4.7498 | 3.4659e-05
6.64 | 9.6843 | -35.9116 | -1.025 | 4.7498 | 3.464e-05
6.65 | 9.6878 | -35.982 | -1.025 | 4.7497 | 3.4621e-05
6.66 | 9.6913 | -36.0524 | -1.025 | 4.7497 | 3.4603e-05
6.67 | 9.6948 | -36.1228 | -1.0251 | 4.7497 | 3.4584e-05
6.68 | 9.6983 | -36.1932 | -1.0251 | 4.7497 | 3.4566e-05
6.69 | 9.7018 | -36.2636 | -1.0251 | 4.7497 | 3.4547e-05
6.7 | 9.7053 | -36.334 | -1.0251 | 4.7496 | 3.4529e-05
6.71 | 9.7088 | -36.4044 | -1.0251 | 4.7496 | 3.451e-05
6.72 | 9.7123 | -36.4748 | -1.0251 | 4.7496 | 3.4492e-05
6.73 | 9.7158 | -36.5452 | -1.0251 | 4.7496 | 3.4474e-05
6.74 | 9.7194 | -36.6156 | -1.0251 | 4.7496 | 3.4455e-05
6.75 | 9.7229 | -36.686 | -1.0251 | 4.7496 | 3.4437e-05
6.76 | 9.7264 | -36.7563 | -1.0251 | 4.7495 | 3.4419e-05
6.77 | 9.7299 | -36.8267 | -1.0251 | 4.7495 | 3.44e-05
6.78 | 9.7334 | -36.8971 | -1.0251 | 4.7495 | 3.4382e-05
6.79 | 9.7369 | -36.9675 | -1.0251 | 4.7495 | 3.4364e-05
6.8 | 9.7404 | -37.0379 | -1.0252 | 4.7495 | 3.4346e-05
6.81 | 9.7439 | -37.1083 | -1.0252 | 4.7494 | 3.4328e-05
6.82 | 9.7474 | -37.1787 | -1.0252 | 4.7494 | 3.431e-05
6.83 | 9.7509 | -37.2491 | -1.0252 | 4.7494 | 3.4292e-05
6.84 | 9.7544 | -37.3195 | -1.0252 | 4.7494 | 3.4274e-05
6.85 | 9.7579 | -37.3899 | -1.0252 | 4.7494 | 3.4256e-05
6.86 | 9.7614 | -37.4603 | -1.0252 | 4.7494 | 3.4238e-05
6.87 | 9.7649 | -37.5307 | -1.0252 | 4.7493 | 3.422e-05
6.88 | 9.7684 | -37.601 | -1.0252 | 4.7493 | 3.4202e-05
6.89 | 9.7719 | -37.6714 | -1.0252 | 4.7493 | 3.4184e-05
6.9 | 9.7754 | -37.7418 | -1.0252 | 4.7493 | 3.4166e-05
6.91 | 9.7789 | -37.8122 | -1.0252 | 4.7493 | 3.4148e-05
6.92 | 9.7824 | -37.8826 | -1.0252 | 4.7492 | 3.413e-05
6.93 | 9.7859 | -37.953 | -1.0252 | 4.7492 | 3.4112e-05
6.94 | 9.7894 | -38.0234 | -1.0252 | 4.7492 | 3.4095e-05
6.95 | 9.7929 | -38.0938 | -1.0252 | 4.7492 | 3.4077e-05
6.96 | 9.7964 | -38.1642 | -1.0253 | 4.7492 | 3.4059e-05
6.97 | 9.7999 | -38.2346 | -1.0253 | 4.7492 | 3.4042e-05
6.98 | 9.8034 | -38.305 | -1.0253 | 4.7491 | 3.4024e-05
6.99 | 9.8069 | -38.3754 | -1.0253 | 4.7491 | 3.4006e-05
7 | 9.8104 | -38.4457 | -1.0253 | 4.7491 | 3.3989e-05
7.01 | 9.8139 | -38.5161 | -1.0253 | 4.7491 | 3.3971e-05
7.02 | 9.8174 | -38.5865 | -1.0253 | 4.7491 | 3.3954e-05
7.03 | 9.8209 | -38.6569 | -1.0253 | 4.7491 | 3.3937e-05
7.04 | 9.8244 | -38.7273 | -1.0253 | 4.749 | 3.3919e-05
7.05 | 9.8279 | -38.7977 | -1.0253 | 4.749 | 3.3902e-05
7.06 | 9.8314 | -38.8681 | -1.0253 | 4.749 | 3.3884e-05
7.07 | 9.8349 | -38.9385 | -1.0253 | 4.749 | 3.3867e-05
7.08 | 9.8384 | -39.0089 | -1.0253 | 4.749 | 3.3849e-05
7.09 | 9.8419 | -39.0793 | -1.0253 | 4.7489 | 3.3832e-05
7.1 | 9.8454 | -39.1497 | -1.0253 | 4.7489 | 3.3814e-05
7.11 | 9.8489 | -39.2201 | -1.0253 | 4.7489 | 3.3797e-05
7.12 | 9.8524 | -39.2905 | -1.0253 | 4.7489 | 3.3779e-05
7.13 | 9.8559 | -39.3608 | -1.0253 | 4.7489 | 3.3762e-05
7.14 | 9.8594 | -39.4312 | -1.0253 | 4.7489 | 3.3745e-05
7.15 | 9.8629 | -39.5016 | -1.0253 | 4.7488 | 3.3727e-05
7.16 | 9.8664 | -39.572 | -1.0253 | 4.7488 | 3.371e-05
7.17 | 9.8699 | -39.6424 | -1.0254 | 4.7488 | 3.3693e-05
7.18 | 9.8734 | -39.7128 | -1.0254 | 4.7488 | 3.3675e-05
7.19 | 9.8769 | -39.7832 | -1.0254 | 4.7488 | 3.3658e-05
7.2 | 9.8804 | -39.8536 | -1.0254 | 4.7487 | 3.3641e-05
7.21 | 9.8839 | -39.924 | -1.0254 | 4.7487 | 3.3624e-05
7.22 | 9.8874 | -39.9944 | -1.0254 | 4.7487 | 3.3607e-05
7.23 | 9.8909 | -40.0648 | -1.0254 | 4.7487 | 3.359e-05
7.24 | 9.8944 | -40.1352 | -1.0254 | 4.7487 | 3.3573e-05
7.25 | 9.8979 | -40.2056 | -1.0254 | 4.7487 | 3.3556e-05
7.26 | 9.9014 | -40.2759 | -1.0254 | 4.7486 | 3.3539e-05
7.27 | 9.9049 | -40.3463 | -1.0254 | 4.7486 | 3.3521e-05
7.28 | 9.9084 | -40.4167 | -1.0254 | 4.7486 | 3.3504e-05
7.29 | 9.9119 | -40.4871 | -1.0254 | 4.7486 | 3.3487e-05
7.3 | 9.9154 | -40.5575 | -1.0254 | 4.7486 | 3.347e-05
7.31 | 9.9189 | -40.6279 | -1.0254 | 4.7486 | 3.3453e-05
7.32 | 9.9224 | -40.6983 | -1.0254 | 4.7485 | 3.3437e-05
7.33 | 9.9259 | -40.7687 | -1.0254 | 4.7485 | 3.342e-05
7.34 | 9.9294 | -40.8391 | -1.0254 | 4.7485 | 3.3403e-05
7.35 | 9.9329 | -40.9095 | -1.0254 | 4.7485 | 3.3386e-05
7.36 | 9.9364 | -40.9799 | -1.0254 | 4.7485 | 3.3369e-05
7.37 | 9.9399 | -41.0503 | -1.0254 | 4.7484 | 3.3352e-05
7.38 | 9.9434 | -41.1207 | -1.0254 | 4.7484 | 3.3335e-05
7.39 | 9.9469 | -41.191 | -1.0254 | 4.7484 | 3.3318e-05
7.4 | 9.9504 | -41.2614 | -1.0254 | 4.7484 | 3.3302e-05
7.41 | 9.9539 | -41.3318 | -1.0254 | 4.7484 | 3.3285e-05
7.42 | 9.9574 | -41.4022 | -1.0254 | 4.7484 | 3.3268e-05
7.43 | 9.9609 | -41.4726 | -1.0254 | 4.7483 | 3.3251e-05
7.44 | 9.9644 | -41.543 | -1.0254 | 4.7483 | 3.3235e-05
7.45 | 9.9679 | -41.6134 | -1.0254 | 4.7483 | 3.3218e-05
7.46 | 9.9714 | -41.6838 | -1.0255 | 4.7483 | 3.3201e-05
7.47 | 9.9749 | -41.7542 | -1.0255 | 4.7483 | 3.3184e-05
7.48 | 9.9784 | -41.8246 | -1.0255 | 4.7483 | 3.3168e-05
7.49 | 9.9819 | -41.895 | -1.0255 | 4.7482 | 3.3151e-05
7.5 | 9.9854 | -41.9654 | -1.0255 | 4.7482 | 3.3134e-05
7.51 | 9.9889 | -42.0358 | -1.0255 | 4.7482 | 3.3118e-05
7.52 | 9.9924 | -42.1062 | -1.0255 | 4.7482 | 3.3101e-05
7.53 | 9.9959 | -42.1765 | -1.0255 | 4.7482 | 3.3084e-05
7.54 | 9.9994 | -42.2469 | -1.0255 | 4.7482 | 3.3068e-05
7.55 | 10.0029 | -42.3173 | -1.0255 | 4.7481 | 3.3051e-05
7.56 | 10.0064 | -42.3877 | -1.0255 | 4.7481 | 3.3035e-05
7.57 | 10.0099 | -42.4581 | -1.0255 | 4.7481 | 3.3018e-05
7.58 | 10.0134 | -42.5285 | -1.0255 | 4.7481 | 3.3002e-05
7.59 | 10.0169 | -42.5989 | -1.0255 | 4.7481 | 3.2985e-05
7.6 | 10.0204 | -42.6693 | -1.0255 | 4.748 | 3.2969e-05
7.61 | 10.0239 | -42.7397 | -1.0255 | 4.748 | 3.2952e-05
7.62 | 10.0274 | -42.8101 | -1.0255 | 4.748 | 3.2936e-05
7.63 | 10.0309 | -42.8805 | -1.0255 | 4.748 | 3.2919e-05
7.64 | 10.0344 | -42.9509 | -1.0255 | 4.748 | 3.2903e-05
7.65 | 10.0378 | -43.0213 | -1.0255 | 4.748 | 3.2886e-05
7.66 | 10.0413 | -43.0917 | -1.0255 | 4.7479 | 3.287e-05
7.67 | 10.0448 | -43.162 | -1.0255 | 4.7479 | 3.2853e-05
7.68 | 10.0483 | -43.2324 | -1.0255 | 4.7479 | 3.2837e-05
7.69 | 10.0518 | -43.3028 | -1.0255 | 4.7479 | 3.2821e-05
7.7 | 10.0553 | -43.3732 | -1.0255 | 4.7479 | 3.2804e-05
7.71 | 10.0588 | -43.4436 | -1.0255 | 4.7479 | 3.2788e-05
7.72 | 10.0623 | -43.514 | -1.0255 | 4.7478 | 3.2772e-05
7.73 | 10.0658 | -43.5844 | -1.0255 | 4.7478 | 3.2755e-05
7.74 | 10.0693 | -43.6548 | -1.0255 | 4.7478 | 3.2739e-05
7.75 | 10.0728 | -43.7252 | -1.0255 | 4.7478 | 3.2723e-05
7.76 | 10.0763 | -43.7956 | -1.0255 | 4.7478 | 3.2706e-05
7.77 | 10.0798 | -43.866 | -1.0255 | 4.7478 | 3.269e-05
7.78 | 10.0833 | -43.9364 | -1.0255 | 4.7477 | 3.2674e-05
7.79 | 10.0868 | -44.0068 | -1.0255 | 4.7477 | 3.2658e-05
7.8 | 10.0903 | -44.0771 | -1.0255 | 4.7477 | 3.2641e-05
7.81 | 10.0938 | -44.1475 | -1.0255 | 4.7477 | 3.2625e-05
7.82 | 10.0973 | -44.2179 | -1.0255 | 4.7477 | 3.2609e-05
7.83 | 10.1008 | -44.2883 | -1.0255 | 4.7477 | 3.2593e-05
7.84 | 10.1043 | -44.3587 | -1.0255 | 4.7476 | 3.2577e-05
7.85 | 10.1078 | -44.4291 | -1.0255 | 4.7476 | 3.256e-05
7.86 | 10.1113 | -44.4995 | -1.0255 | 4.7476 | 3.2544e-05
7.87 | 10.1148 | -44.5699 | -1.0255 | 4.7476 | 3.2528e-05
7.88 | 10.1183 | -44.6403 | -1.0255 | 4.7476 | 3.2512e-05
7.89 | 10.1218 | -44.7107 | -1.0255 | 4.7475 | 3.2496e-05
7.9 | 10.1253 | -44.7811 | -1.0255 | 4.7475 | 3.248e-05
7.91 | 10.1288 | -44.8515 | -1.0256 | 4.7475 | 3.2464e-05
7.92 | 10.1322 | -44.9219 | -1.0256 | 4.7475 | 3.2448e-05
7.93 | 10.1357 | -44.9923 | -1.0256 | 4.7475 | 3.2432e-05
7.94 | 10.1392 | -45.0627 | -1.0256 | 4.7475 | 3.2416e-05
7.95 | 10.1427 | -45.133 | -1.0256 | 4.7474 | 3.24e-05
7.96 | 10.1462 | -45.2034 | -1.0256 | 4.7474 | 3.2383e-05
7.97 | 10.1497 | -45.2738 | -1.0256 | 4.7474 | 3.2367e-05
7.98 | 10.1532 | -45.3442 | -1.0256 | 4.7474 | 3.2351e-05
7.99 | 10.1567 | -45.4146 | -1.0256 | 4.7474 | 3.2335e-05
8 | 10.1602 | -45.485 | -1.0256 | 4.7474 | 3.2319e-05
8.01 | 10.1637 | -45.5554 | -1.0256 | 4.7473 | 3.2303e-05
8.02 | 10.1672 | -45.6258 | -1.0256 | 4.7473 | 3.2287e-05
8.03 | 10.1707 | -45.6962 | -1.0256 | 4.7473 | 3.2272e-05
8.04 | 10.1742 | -45.7666 | -1.0256 | 4.7473 | 3.2256e-05
8.05 | 10.1777 | -45.837 | -1.0256 | 4.7473 | 3.224e-05
8.06 | 10.1812 | -45.9074 | -1.0256 | 4.7473 | 3.2224e-05
8.07 | 10.1847 | -45.9778 | -1.0256 | 4.7472 | 3.2208e-05
8.08 | 10.1882 | -46.0482 | -1.0256 | 4.7472 | 3.2192e-05
8.09 | 10.1917 | -46.1185 | -1.0256 | 4.7472 | 3.2176e-05
8.1 | 10.1952 | -46.1889 | -1.0256 | 4.7472 | 3.216e-05
8.11 | 10.1987 | -46.2593 | -1.0256 | 4.7472 | 3.2144e-05
8.12 | 10.2022 | -46.3297 | -1.0256 | 4.7472 | 3.2128e-05
8.13 | 10.2057 | -46.4001 | -1.0256 | 4.7471 | 3.2113e-05
8.14 | 10.2092 | -46.4705 | -1.0256 | 4.7471 | 3.2097e-05
8.15 | 10.2126 | -46.5409 | -1.0256 | 4.7471 | 3.2081e-05
8.16 | 10.2161 | -46.6113 | -1.0256 | 4.7471 | 3.2065e-05
8.17 | 10.2196 | -46.6817 | -1.0256 | 4.7471 | 3.2049e-05
8.18 | 10.2231 | -46.7521 | -1.0256 | 4.7471 | 3.2033e-05
8.19 | 10.2266 | -46.8225 | -1.0256 | 4.747 | 3.2018e-05
8.2 | 10.2301 | -46.8929 | -1.0256 | 4.747 | 3.2002e-05
8.21 | 10.2336 | -46.9633 | -1.0256 | 4.747 | 3.1986e-05
8.22 | 10.2371 | -47.0337 | -1.0256 | 4.747 | 3.197e-05
8.23 | 10.2406 | -47.104 | -1.0256 | 4.747 | 3.1955e-05
8.24 | 10.2441 | -47.1744 | -1.0256 | 4.747 | 3.1939e-05
8.25 | 10.2476 | -47.2448 | -1.0256 | 4.7469 | 3.1923e-05
8.26 | 10.2511 | -47.3152 | -1.0256 | 4.7469 | 3.1907e-05
8.27 | 10.2546 | -47.3856 | -1.0256 | 4.7469 | 3.1892e-05
8.28 | 10.2581 | -47.456 | -1.0256 | 4.7469 | 3.1876e-05
8.29 | 10.2616 | -47.5264 | -1.0256 | 4.7469 | 3.186e-05
8.3 | 10.2651 | -47.5968 | -1.0256 | 4.7469 | 3.1845e-05
8.31 | 10.2686 | -47.6672 | -1.0256 | 4.7468 | 3.1829e-05
8.32 | 10.2721 | -47.7376 | -1.0256 | 4.7468 | 3.1813e-05
8.33 | 10.2756 | -47.808 | -1.0256 | 4.7468 | 3.1798e-05
8.34 | 10.2791 | -47.8784 | -1.0256 | 4.7468 | 3.1782e-05
8.35 | 10.2825 | -47.9488 | -1.0256 | 4.7468 | 3.1767e-05
8.36 | 10.286 | -48.0192 | -1.0256 | 4.7468 | 3.1751e-05
8.37 | 10.2895 | -48.0896 | -1.0256 | 4.7467 | 3.1735e-05
8.38 | 10.293 | -48.1599 | -1.0256 | 4.7467 | 3.172e-05
8.39 | 10.2965 | -48.2303 | -1.0256 | 4.7467 | 3.1704e-05
8.4 | 10.3 | -48.3007 | -1.0256 | 4.7467 | 3.1689e-05
8.41 | 10.3035 | -48.3711 | -1.0256 | 4.7467 | 3.1673e-05
8.42 | 10.307 | -48.4415 | -1.0256 | 4.7467 | 3.1657e-05
8.43 | 10.3105 | -48.5119 | -1.0256 | 4.7466 | 3.1642e-05
8.44 | 10.314 | -48.5823 | -1.0256 | 4.7466 | 3.1626e-05
8.45 | 10.3175 | -48.6527 | -1.0256 | 4.7466 | 3.1611e-05
8.46 | 10.321 | -48.7231 | -1.0256 | 4.7466 | 3.1595e-05
8.47 | 10.3245 | -48.7935 | -1.0256 | 4.7466 | 3.158e-05
8.48 | 10.328 | -48.8639 | -1.0256 | 4.7466 | 3.1564e-05
8.49 | 10.3315 | -48.9343 | -1.0256 | 4.7465 | 3.1549e-05
8.5 | 10.335 | -49.0047 | -1.0256 | 4.7465 | 3.1533e-05
8.51 | 10.3385 | -49.0751 | -1.0256 | 4.7465 | 3.1518e-05
8.52 | 10.342 | -49.1455 | -1.0256 | 4.7465 | 3.1502e-05
8.53 | 10.3455 | -49.2158 | -1.0256 | 4.7465 | 3.1487e-05
8.54 | 10.349 | -49.2862 | -1.0256 | 4.7465 | 3.1472e-05
8.55 | 10.3524 | -49.3566 | -1.0256 | 4.7464 | 3.1456e-05
8.56 | 10.3559 | -49.427 | -1.0256 | 4.7464 | 3.1441e-05
8.57 | 10.3594 | -49.4974 | -1.0256 | 4.7464 | 3.1425e-05
8.58 | 10.3629 | -49.5678 | -1.0256 | 4.7464 | 3.141e-05
8.59 | 10.3664 | -49.6382 | -1.0256 | 4.7464 | 3.1394e-05
8.6 | 10.3699 | -49.7086 | -1.0256 | 4.7464 | 3.1379e-05
8.61 | 10.3734 | -49.779 | -1.0256 | 4.7463 | 3.1364e-05
8.62 | 10.3769 | -49.8494 | -1.0256 | 4.7463 | 3.1348e-05
8.63 | 10.3804 | -49.9198 | -1.0256 | 4.7463 | 3.1333e-05
8.64 | 10.3839 | -49.9902 | -1.0256 | 4.7463 | 3.1318e-05
8.65 | 10.3874 | -50.0606 | -1.0256 | 4.7463 | 3.1302e-05
8.66 | 10.3909 | -50.131 | -1.0256 | 4.7463 | 3.1287e-05
8.67 | 10.3944 | -50.2014 | -1.0256 | 4.7462 | 3.1272e-05
8.68 | 10.3979 | -50.2717 | -1.0256 | 4.7462 | 3.1256e-05
8.69 | 10.4014 | -50.3421 | -1.0256 | 4.7462 | 3.1241e-05
8.7 | 10.4049 | -50.4125 | -1.0256 | 4.7462 | 3.1226e-05
8.71 | 10.4084 | -50.4829 | -1.0256 | 4.7462 | 3.121e-05
8.72 | 10.4119 | -50.5533 | -1.0256 | 4.7462 | 3.1195e-05
8.73 | 10.4153 | -50.6237 | -1.0256 | 4.7461 | 3.118e-05
8.74 | 10.4188 | -50.6941 | -1.0256 | 4.7461 | 3.1165e-05
8.75 | 10.4223 | -50.7645 | -1.0256 | 4.7461 | 3.1149e-05
8.76 | 10.4258 | -50.8349 | -1.0256 | 4.7461 | 3.1134e-05
8.77 | 10.4293 | -50.9053 | -1.0256 | 4.7461 | 3.1119e-05
8.78 | 10.4328 | -50.9757 | -1.0256 | 4.7461 | 3.1104e-05
8.79 | 10.4363 | -51.0461 | -1.0256 | 4.746 | 3.1088e-05
8.8 | 10.4398 | -51.1165 | -1.0256 | 4.746 | 3.1073e-05
8.81 | 10.4433 | -51.1869 | -1.0256 | 4.746 | 3.1058e-05
8.82 | 10.4468 | -51.2573 | -1.0256 | 4.746 | 3.1043e-05
8.83 | 10.4503 | -51.3276 | -1.0256 | 4.746 | 3.1028e-05
8.84 | 10.4538 | -51.398 | -1.0256 | 4.746 | 3.1012e-05
8.85 | 10.4573 | -51.4684 | -1.0256 | 4.7459 | 3.0997e-05
8.86 | 10.4608 | -51.5388 | -1.0256 | 4.7459 | 3.0982e-05
8.87 | 10.4643 | -51.6092 | -1.0256 | 4.7459 | 3.0967e-05
8.88 | 10.4678 | -51.6796 | -1.0256 | 4.7459 | 3.0952e-05
8.89 | 10.4713 | -51.75 | -1.0256 | 4.7459 | 3.0937e-05
8.9 | 10.4747 | -51.8204 | -1.0256 | 4.7459 | 3.0922e-05
8.91 | 10.4782 | -51.8908 | -1.0256 | 4.7458 | 3.0906e-05
8.92 | 10.4817 | -51.9612 | -1.0256 | 4.7458 | 3.0891e-05
8.93 | 10.4852 | -52.0316 | -1.0256 | 4.7458 | 3.0876e-05
8.94 | 10.4887 | -52.102 | -1.0256 | 4.7458 | 3.0861e-05
8.95 | 10.4922 | -52.1724 | -1.0256 | 4.7458 | 3.0846e-05
8.96 | 10.4957 | -52.2428 | -1.0256 | 4.7458 | 3.0831e-05
8.97 | 10.4992 | -52.3132 | -1.0256 | 4.7457 | 3.0816e-05
8.98 | 10.5027 | -52.3835 | -1.0256 | 4.7457 | 3.0801e-05
8.99 | 10.5062 | -52.4539 | -1.0256 | 4.7457 | 3.0786e-05
9 | 10.5097 | -52.5243 | -1.0256 | 4.7457 | 3.0771e-05
9.01 | 10.5132 | -52.5947 | -1.0256 | 4.7457 | 3.0756e-05
9.02 | 10.5167 | -52.6651 | -1.0256 | 4.7457 | 3.0741e-05
9.03 | 10.5202 | -52.7355 | -1.0257 | 4.7457 | 3.0726e-05
9.04 | 10.5237 | -52.8059 | -1.0257 | 4.7456 | 3.0711e-05
9.05 | 10.5272 | -52.8763 | -1.0257 | 4.7456 | 3.0696e-05
9.06 | 10.5307 | -52.9467 | -1.0257 | 4.7456 | 3.0681e-05
9.07 | 10.5342 | -53.0171 | -1.0257 | 4.7456 | 3.0666e-05
9.08 | 10.5376 | -53.0875 | -1.0257 | 4.7456 | 3.0651e-05
9.09 | 10.5411 | -53.1579 | -1.0257 | 4.7456 | 3.0636e-05
9.1 | 10.5446 | -53.2283 | -1.0257 | 4.7455 | 3.0621e-05
9.11 | 10.5481 | -53.2987 | -1.0257 | 4.7455 | 3.0606e-05
9.12 | 10.5516 | -53.3691 | -1.0257 | 4.7455 | 3.0591e-05
9.13 | 10.5551 | -53.4394 | -1.0257 | 4.7455 | 3.0576e-05
9.14 | 10.5586 | -53.5098 | -1.0257 | 4.7455 | 3.0561e-05
9.15 | 10.5621 | -53.5802 | -1.0257 | 4.7455 | 3.0546e-05
9.16 | 10.5656 | -53.6506 | -1.0257 | 4.7454 | 3.0531e-05
9.17 | 10.5691 | -53.721 | -1.0257 | 4.7454 | 3.0516e-05
9.18 | 10.5726 | -53.7914 | -1.0257 | 4.7454 | 3.0501e-05
9.19 | 10.5761 | -53.8618 | -1.0257 | 4.7454 | 3.0486e-05
9.2 | 10.5796 | -53.9322 | -1.0257 | 4.7454 | 3.0471e-05
9.21 | 10.5831 | -54.0026 | -1.0257 | 4.7454 | 3.0457e-05
9.22 | 10.5866 | -54.073 | -1.0257 | 4.7453 | 3.0442e-05
9.23 | 10.5901 | -54.1434 | -1.0257 | 4.7453 | 3.0427e-05
9.24 | 10.5935 | -54.2138 | -1.0257 | 4.7453 | 3.0412e-05
9.25 | 10.597 | -54.2842 | -1.0257 | 4.7453 | 3.0397e-05
9.26 | 10.6005 | -54.3546 | -1.0257 | 4.7453 | 3.0382e-05
9.27 | 10.604 | -54.425 | -1.0257 | 4.7453 | 3.0368e-05
9.28 | 10.6075 | -54.4954 | -1.0257 | 4.7452 | 3.0353e-05
9.29 | 10.611 | -54.5657 | -1.0257 | 4.7452 | 3.0338e-05
9.3 | 10.6145 | -54.6361 | -1.0257 | 4.7452 | 3.0323e-05
9.31 | 10.618 | -54.7065 | -1.0257 | 4.7452 | 3.0308e-05
9.32 | 10.6215 | -54.7769 | -1.0257 | 4.7452 | 3.0294e-05
9.33 | 10.625 | -54.8473 | -1.0257 | 4.7452 | 3.0279e-05
9.34 | 10.6285 | -54.9177 | -1.0257 | 4.7452 | 3.0264e-05
9.35 | 10.632 | -54.9881 | -1.0257 | 4.7451 | 3.0249e-05
9.36 | 10.6355 | -55.0585 | -1.0257 | 4.7451 | 3.0235e-05
9.37 | 10.639 | -55.1289 | -1.0257 | 4.7451 | 3.022e-05
9.38 | 10.6425 | -55.1993 | -1.0257 | 4.7451 | 3.0205e-05
9.39 | 10.646 | -55.2697 | -1.0257 | 4.7451 | 3.019e-05
9.4 | 10.6495 | -55.3401 | -1.0257 | 4.7451 | 3.0176e-05
9.41 | 10.6529 | -55.4105 | -1.0257 | 4.745 | 3.0161e-05
9.42 | 10.6564 | -55.4809 | -1.0257 | 4.745 | 3.0146e-05
9.43 | 10.6599 | -55.5513 | -1.0257 | 4.745 | 3.0131e-05
9.44 | 10.6634 | -55.6217 | -1.0257 | 4.745 | 3.0117e-05
9.45 | 10.6669 | -55.692 | -1.0257 | 4.745 | 3.0102e-05
9.46 | 10.6704 | -55.7624 | -1.0257 | 4.745 | 3.0087e-05
9.47 | 10.6739 | -55.8328 | -1.0257 | 4.7449 | 3.0073e-05
9.48 | 10.6774 | -55.9032 | -1.0257 | 4.7449 | 3.0058e-05
9.49 | 10.6809 | -55.9736 | -1.0257 | 4.7449 | 3.0043e-05
9.5 | 10.6844 | -56.044 | -1.0257 | 4.7449 | 3.0029e-05
9.51 | 10.6879 | -56.1144 | -1.0257 | 4.7449 | 3.0014e-05
9.52 | 10.6914 | -56.1848 | -1.0257 | 4.7449 | 2.9999e-05
9.53 | 10.6949 | -56.2552 | -1.0257 | 4.7449 | 2.9985e-05
9.54 | 10.6984 | -56.3256 | -1.0257 | 4.7448 | 2.997e-05
9.55 | 10.7019 | -56.396 | -1.0257 | 4.7448 | 2.9955e-05
9.56 | 10.7054 | -56.4664 | -1.0257 | 4.7448 | 2.9941e-05
9.57 | 10.7088 | -56.5368 | -1.0257 | 4.7448 | 2.9926e-05
9.58 | 10.7123 | -56.6072 | -1.0257 | 4.7448 | 2.9911e-05
9.59 | 10.7158 | -56.6776 | -1.0257 | 4.7448 | 2.9897e-05
9.6 | 10.7193 | -56.7479 | -1.0257 | 4.7447 | 2.9882e-05
9.61 | 10.7228 | -56.8183 | -1.0257 | 4.7447 | 2.9868e-05
9.62 | 10.7263 | -56.8887 | -1.0257 | 4.7447 | 2.9853e-05
9.63 | 10.7298 | -56.9591 | -1.0257 | 4.7447 | 2.9839e-05
9.64 | 10.7333 | -57.0295 | -1.0257 | 4.7447 | 2.9824e-05
9.65 | 10.7368 | -57.0999 | -1.0257 | 4.7447 | 2.981e-05
9.66 | 10.7403 | -57.1703 | -1.0257 | 4.7446 | 2.9795e-05
9.67 | 10.7438 | -57.2407 | -1.0257 | 4.7446 | 2.9781e-05
9.68 | 10.7473 | -57.3111 | -1.0257 | 4.7446 | 2.9766e-05
9.69 | 10.7508 | -57.3815 | -1.0257 | 4.7446 | 2.9752e-05
9.7 | 10.7543 | -57.4519 | -1.0257 | 4.7446 | 2.9737e-05
9.71 | 10.7578 | -57.5223 | -1.0257 | 4.7446 | 2.9723e-05
9.72 | 10.7613 | -57.5927 | -1.0257 | 4.7446 | 2.9709e-05
9.73 | 10.7647 | -57.6631 | -1.0257 | 4.7445 | 2.9694e-05
9.74 | 10.7682 | -57.7335 | -1.0257 | 4.7445 | 2.968e-05
9.75 | 10.7717 | -57.8039 | -1.0257 | 4.7445 | 2.9665e-05
9.76 | 10.7752 | -57.8742 | -1.0257 | 4.7445 | 2.9651e-05
9.77 | 10.7787 | -57.9446 | -1.0257 | 4.7445 | 2.9636e-05
9.78 | 10.7822 | -58.015 | -1.0257 | 4.7445 | 2.9622e-05
9.79 | 10.7857 | -58.0854 | -1.0257 | 4.7444 | 2.9607e-05
9.8 | 10.7892 | -58.1558 | -1.0257 | 4.7444 | 2.9593e-05
9.81 | 10.7927 | -58.2262 | -1.0257 | 4.7444 | 2.9579e-05
9.82 | 10.7962 | -58.2966 | -1.0257 | 4.7444 | 2.9564e-05
9.83 | 10.7997 | -58.367 | -1.0257 | 4.7444 | 2.955e-05
9.84 | 10.8032 | -58.4374 | -1.0257 | 4.7444 | 2.9535e-05
9.85 | 10.8067 | -58.5078 | -1.0257 | 4.7443 | 2.9521e-05
9.86 | 10.8102 | -58.5782 | -1.0257 | 4.7443 | 2.9506e-05
9.87 | 10.8137 | -58.6486 | -1.0257 | 4.7443 | 2.9492e-05
9.88 | 10.8172 | -58.719 | -1.0257 | 4.7443 | 2.9477e-05
9.89 | 10.8206 | -58.7894 | -1.0257 | 4.7443 | 2.9463e-05
9.9 | 10.8241 | -58.8598 | -1.0257 | 4.7443 | 2.9448e-05
9.91 | 10.8276 | -58.9302 | -1.0257 | 4.7443 | 2.9434e-05
9.92 | 10.8311 | -59.0005 | -1.0257 | 4.7442 | 2.9419e-05
9.93 | 10.8346 | -59.0709 | -1.0257 | 4.7442 | 2.9405e-05
9.94 | 10.8381 | -59.1413 | -1.0257 | 4.7442 | 2.939e-05
9.95 | 10.8416 | -59.2117 | -1.0257 | 4.7442 | 2.9376e-05
9.96 | 10.8451 | -59.2821 | -1.0257 | 4.7442 | 2.9361e-05
9.97 | 10.8486 | -59.3525 | -1.0257 | 4.7442 | 2.9347e-05
9.98 | 10.8521 | -59.4229 | -1.0257 | 4.7441 | 2.9332e-05
9.99 | 10.8556 | -59.4933 | -1.0257 | 4.7441 | 2.9318e-05
10 | 10.8591 | -59.5637 | -1.0257 | 4.7441 | 2.9304e-05

## Phi_290
Time_sec | X_m | Y_m | Z_m | Phi_rad | Alpha_rad
0 | 0 | 0.5 | 0 | 5.0615 | 1.7453e-07
0.01 | 0.11316 | 0.59462 | -7.3731e-06 | 5.0602 | 0.00088844
0.02 | 0.22296 | 0.68579 | -0.00011849 | 5.058 | 0.0011289
0.03 | 0.32957 | 0.77368 | -0.000379 | 5.0556 | 0.0012386
0.04 | 0.43318 | 0.85845 | -0.00079771 | 5.0531 | 0.0013223
0.05 | 0.53395 | 0.94024 | -0.001376 | 5.0507 | 0.0014023
0.06 | 0.63206 | 1.0192 | -0.0021137 | 5.0483 | 0.0014836
0.07 | 0.72763 | 1.0954 | -0.0030101 | 5.0459 | 0.0015675
0.08 | 0.82081 | 1.169 | -0.0040646 | 5.0435 | 0.0016543
0.09 | 0.91171 | 1.2401 | -0.0052764 | 5.0411 | 0.0017442
0.1 | 1.0004 | 1.3088 | -0.0066447 | 5.0387 | 0.0018373
0.11 | 1.0871 | 1.3752 | -0.0081688 | 5.0363 | 0.0019337
0.12 | 1.1719 | 1.4393 | -0.0098477 | 5.0339 | 0.0020335
0.13 | 1.2547 | 1.5013 | -0.011681 | 5.0315 | 0.0021367
0.14 | 1.3358 | 1.5612 | -0.013667 | 5.0292 | 0.0022435
0.15 | 1.4152 | 1.619 | -0.015806 | 5.0268 | 0.002354
0.16 | 1.493 | 1.6749 | -0.018097 | 5.0245 | 0.0024682
0.17 | 1.5692 | 1.7289 | -0.02054 | 5.0221 | 0.0025862
0.18 | 1.6439 | 1.7811 | -0.023132 | 5.0198 | 0.0027082
0.19 | 1.7172 | 1.8315 | -0.025875 | 5.0175 | 0.0028342
0.2 | 1.7892 | 1.8801 | -0.028766 | 5.0152 | 0.0029644
0.21 | 1.8598 | 1.927 | -0.031806 | 5.0129 | 0.0030987
0.22 | 1.9292 | 1.9723 | -0.034993 | 5.0105 | 0.0032373
0.23 | 1.9973 | 2.016 | -0.038328 | 5.0082 | 0.0033802
0.24 | 2.0643 | 2.0581 | -0.041809 | 5.0059 | 0.0035275
0.25 | 2.1302 | 2.0987 | -0.045436 | 5.0037 | 0.0036793
0.26 | 2.195 | 2.1377 | -0.049209 | 5.0014 | 0.0038356
0.27 | 2.2587 | 2.1753 | -0.053126 | 4.9991 | 0.0039964
0.28 | 2.3215 | 2.2115 | -0.057187 | 4.9968 | 0.0041617
0.29 | 2.3832 | 2.2463 | -0.061392 | 4.9945 | 0.0043317
0.3 | 2.4441 | 2.2797 | -0.065741 | 4.9923 | 0.0045061
0.31 | 2.504 | 2.3117 | -0.070231 | 4.99 | 0.0046851
0.32 | 2.5631 | 2.3424 | -0.074864 | 4.9878 | 0.0048685
0.33 | 2.6213 | 2.3719 | -0.079638 | 4.9855 | 0.0050563
0.34 | 2.6787 | 2.4 | -0.084554 | 4.9833 | 0.0052483
0.35 | 2.7353 | 2.4269 | -0.089609 | 4.981 | 0.0054445
0.36 | 2.7911 | 2.4525 | -0.094805 | 4.9788 | 0.0056446
0.37 | 2.8462 | 2.477 | -0.10014 | 4.9766 | 0.0058485
0.38 | 2.9005 | 2.5002 | -0.10561 | 4.9743 | 0.0060558
0.39 | 2.9542 | 2.5223 | -0.11123 | 4.9721 | 0.0062664
0.4 | 3.0072 | 2.5432 | -0.11697 | 4.9699 | 0.0064798
0.41 | 3.0595 | 2.563 | -0.12286 | 4.9677 | 0.0066957
0.42 | 3.1111 | 2.5816 | -0.12888 | 4.9655 | 0.0069137
0.43 | 3.1622 | 2.5991 | -0.13504 | 4.9633 | 0.0071333
0.44 | 3.2126 | 2.6155 | -0.14133 | 4.9611 | 0.0073539
0.45 | 3.2624 | 2.6308 | -0.14776 | 4.9589 | 0.007575
0.46 | 3.3117 | 2.6451 | -0.15432 | 4.9568 | 0.007796
0.47 | 3.3604 | 2.6583 | -0.16102 | 4.9546 | 0.0080161
0.48 | 3.4085 | 2.6705 | -0.16784 | 4.9524 | 0.0082345
0.49 | 3.4561 | 2.6816 | -0.1748 | 4.9503 | 0.0084506
0.5 | 3.5031 | 2.6917 | -0.18188 | 4.9481 | 0.0086635
0.51 | 3.5497 | 2.7008 | -0.1891 | 4.946 | 0.0088721
0.52 | 3.5957 | 2.7088 | -0.19644 | 4.9438 | 0.0090758
0.53 | 3.6413 | 2.7159 | -0.20391 | 4.9417 | 0.0092733
0.54 | 3.6864 | 2.722 | -0.21151 | 4.9396 | 0.0094639
0.55 | 3.731 | 2.7272 | -0.21923 | 4.9375 | 0.0096464
0.56 | 3.7751 | 2.7314 | -0.22707 | 4.9354 | 0.0098198
0.57 | 3.8188 | 2.7346 | -0.23503 | 4.9333 | 0.0099832
0.58 | 3.862 | 2.7369 | -0.24312 | 4.9313 | 0.010135
0.59 | 3.9049 | 2.7382 | -0.25133 | 4.9292 | 0.010276
0.6 | 3.9472 | 2.7386 | -0.25965 | 4.9272 | 0.010403
0.61 | 3.9892 | 2.7381 | -0.26809 | 4.9251 | 0.010516
0.62 | 4.0308 | 2.7367 | -0.27664 | 4.9231 | 0.010615
0.63 | 4.0719 | 2.7344 | -0.2853 | 4.9211 | 0.010698
0.64 | 4.1126 | 2.7311 | -0.29408 | 4.9191 | 0.010765
0.65 | 4.153 | 2.727 | -0.30296 | 4.9171 | 0.010816
0.66 | 4.193 | 2.722 | -0.31195 | 4.9152 | 0.010849
0.67 | 4.2326 | 2.7162 | -0.32105 | 4.9132 | 0.010865
0.68 | 4.2718 | 2.7095 | -0.33024 | 4.9113 | 0.010864
0.69 | 4.3107 | 2.7019 | -0.33954 | 4.9094 | 0.010845
0.7 | 4.3491 | 2.6934 | -0.34893 | 4.9075 | 0.010808
0.71 | 4.3873 | 2.6841 | -0.35842 | 4.9057 | 0.010754
0.72 | 4.4251 | 2.674 | -0.36801 | 4.9038 | 0.010684
0.73 | 4.4625 | 2.6631 | -0.37768 | 4.902 | 0.010596
0.74 | 4.4996 | 2.6513 | -0.38744 | 4.9002 | 0.010493
0.75 | 4.5364 | 2.6387 | -0.39729 | 4.8984 | 0.010375
0.76 | 4.5728 | 2.6253 | -0.40722 | 4.8967 | 0.010242
0.77 | 4.6089 | 2.6111 | -0.41722 | 4.8949 | 0.010096
0.78 | 4.6447 | 2.596 | -0.42731 | 4.8932 | 0.0099372
0.79 | 4.6801 | 2.5802 | -0.43747 | 4.8916 | 0.0097671
0.8 | 4.7153 | 2.5636 | -0.44769 | 4.8899 | 0.0095867
0.81 | 4.7501 | 2.5463 | -0.45799 | 4.8883 | 0.0093971
0.82 | 4.7847 | 2.5281 | -0.46835 | 4.8867 | 0.0091994
0.83 | 4.8189 | 2.5092 | -0.47877 | 4.8851 | 0.0089947
0.84 | 4.8528 | 2.4895 | -0.48926 | 4.8835 | 0.0087842
0.85 | 4.8864 | 2.4691 | -0.49979 | 4.882 | 0.0085689
0.86 | 4.9197 | 2.4479 | -0.51038 | 4.8805 | 0.00835
0.87 | 4.9528 | 2.4259 | -0.52102 | 4.879 | 0.0081285
0.88 | 4.9855 | 2.4033 | -0.5317 | 4.8776 | 0.0079054
0.89 | 5.018 | 2.3799 | -0.54242 | 4.8762 | 0.0076815
0.9 | 5.0502 | 2.3557 | -0.55319 | 4.8748 | 0.0074578
0.91 | 5.082 | 2.3309 | -0.56399 | 4.8734 | 0.007235
0.92 | 5.1137 | 2.3053 | -0.57482 | 4.8721 | 0.0070138
0.93 | 5.145 | 2.2791 | -0.58568 | 4.8708 | 0.006795
0.94 | 5.1761 | 2.2521 | -0.59657 | 4.8695 | 0.006579
0.95 | 5.2069 | 2.2244 | -0.60749 | 4.8682 | 0.0063665
0.96 | 5.2374 | 2.1961 | -0.61842 | 4.867 | 0.0061578
0.97 | 5.2677 | 2.1671 | -0.62937 | 4.8658 | 0.0059534
0.98 | 5.2977 | 2.1374 | -0.64034 | 4.8646 | 0.0057536
0.99 | 5.3274 | 2.107 | -0.65131 | 4.8634 | 0.0055586
1 | 5.3569 | 2.076 | -0.6623 | 4.8623 | 0.0053687
1.01 | 5.3861 | 2.0443 | -0.67329 | 4.8612 | 0.005184
1.02 | 5.4151 | 2.0119 | -0.68428 | 4.8601 | 0.0050046
1.03 | 5.4438 | 1.979 | -0.69527 | 4.8591 | 0.0048307
1.04 | 5.4722 | 1.9454 | -0.70626 | 4.858 | 0.0046623
1.05 | 5.5004 | 1.9111 | -0.71725 | 4.857 | 0.0044994
1.06 | 5.5284 | 1.8763 | -0.72822 | 4.856 | 0.0043419
1.07 | 5.5561 | 1.8408 | -0.73919 | 4.855 | 0.0041899
1.08 | 5.5836 | 1.8047 | -0.75014 | 4.8541 | 0.0040433
1.09 | 5.6108 | 1.768 | -0.76108 | 4.8532 | 0.0039019
1.1 | 5.6378 | 1.7308 | -0.772 | 4.8523 | 0.0037657
1.11 | 5.6645 | 1.6929 | -0.78289 | 4.8514 | 0.0036347
1.12 | 5.691 | 1.6545 | -0.79377 | 4.8505 | 0.0035085
1.13 | 5.7172 | 1.6155 | -0.80462 | 4.8497 | 0.0033872
1.14 | 5.7432 | 1.5759 | -0.81545 | 4.8488 | 0.0032706
1.15 | 5.769 | 1.5358 | -0.82624 | 4.848 | 0.0031586
1.16 | 5.7946 | 1.4951 | -0.837 | 4.8472 | 0.003051
1.17 | 5.8199 | 1.4539 | -0.84773 | 4.8464 | 0.0029476
1.18 | 5.845 | 1.4121 | -0.85843 | 4.8457 | 0.0028483
1.19 | 5.8698 | 1.3698 | -0.86909 | 4.8449 | 0.002753
1.2 | 5.8944 | 1.327 | -0.87971 | 4.8442 | 0.0026615
1.21 | 5.9188 | 1.2837 | -0.89029 | 4.8435 | 0.0025737
1.22 | 5.943 | 1.2398 | -0.90083 | 4.8428 | 0.0024894
1.23 | 5.9669 | 1.1955 | -0.91133 | 4.8421 | 0.0024085
1.24 | 5.9907 | 1.1507 | -0.92178 | 4.8414 | 0.0023308
1.25 | 6.0142 | 1.1054 | -0.93218 | 4.8407 | 0.0022563
1.26 | 6.0374 | 1.0596 | -0.94254 | 4.8401 | 0.0021848
1.27 | 6.0605 | 1.0133 | -0.95284 | 4.8395 | 0.0021161
1.28 | 6.0833 | 0.96659 | -0.9631 | 4.8388 | 0.0020502
1.29 | 6.106 | 0.9194 | -0.97331 | 4.8382 | 0.0019869
1.3 | 6.1284 | 0.87177 | -0.98346 | 4.8376 | 0.0019261
1.31 | 6.1506 | 0.82368 | -0.99356 | 4.8371 | 0.0018677
1.32 | 6.1726 | 0.77517 | -1.0036 | 4.8365 | 0.0018117
1.33 | 6.1943 | 0.72622 | -1.0136 | 4.8359 | 0.0017578
1.34 | 6.2159 | 0.67685 | -1.0235 | 4.8354 | 0.001706
1.35 | 6.2373 | 0.62706 | -1.0334 | 4.8348 | 0.0016563
1.36 | 6.2584 | 0.57687 | -1.0432 | 4.8343 | 0.0016085
1.37 | 6.2794 | 0.52627 | -1.053 | 4.8338 | 0.0015625
1.38 | 6.3001 | 0.47527 | -1.0626 | 4.8333 | 0.0015183
1.39 | 6.3207 | 0.42389 | -1.0723 | 4.8328 | 0.0014757
1.4 | 6.341 | 0.37212 | -1.0818 | 4.8323 | 0.0014348
1.41 | 6.3612 | 0.31998 | -1.0913 | 4.8318 | 0.0013954
1.42 | 6.3811 | 0.26746 | -1.1008 | 4.8313 | 0.0013575
1.43 | 6.4009 | 0.21459 | -1.1102 | 4.8309 | 0.001321
1.44 | 6.4205 | 0.16135 | -1.1195 | 4.8304 | 0.0012858
1.45 | 6.4398 | 0.10777 | -1.1287 | 4.8299 | 0.0012519
1.46 | 6.459 | 0.053837 | -1.1379 | 4.8295 | 0.0012193
1.47 | 6.478 | -0.00043217 | -1.147 | 4.8291 | 0.0011878
1.48 | 6.4968 | -0.055034 | -1.1561 | 4.8286 | 0.0011575
1.49 | 6.5155 | -0.10996 | -1.1651 | 4.8282 | 0.0011282
1.5 | 6.5339 | -0.16521 | -1.174 | 4.8278 | 0.0011
1.51 | 6.5522 | -0.22077 | -1.1828 | 4.8274 | 0.0010727
1.52 | 6.5702 | -0.27665 | -1.1916 | 4.827 | 0.0010464
1.53 | 6.5881 | -0.33282 | -1.2003 | 4.8266 | 0.0010211
1.54 | 6.6059 | -0.38929 | -1.209 | 4.8262 | 0.00099654
1.55 | 6.6234 | -0.44606 | -1.2175 | 4.8259 | 0.00097285
1.56 | 6.6408 | -0.50311 | -1.226 | 4.8255 | 0.00094997
1.57 | 6.658 | -0.56044 | -1.2345 | 4.8251 | 0.00092785
1.58 | 6.675 | -0.61805 | -1.2429 | 4.8248 | 0.00090646
1.59 | 6.6919 | -0.67593 | -1.2512 | 4.8244 | 0.00088578
1.6 | 6.7086 | -0.73408 | -1.2594 | 4.8241 | 0.00086577
1.61 | 6.7251 | -0.79248 | -1.2675 | 4.8237 | 0.00084641
1.62 | 6.7415 | -0.85114 | -1.2756 | 4.8234 | 0.00082768
1.63 | 6.7577 | -0.91005 | -1.2837 | 4.8231 | 0.00080954
1.64 | 6.7737 | -0.96921 | -1.2916 | 4.8228 | 0.00079197
1.65 | 6.7896 | -1.0286 | -1.2995 | 4.8224 | 0.00077496
1.66 | 6.8053 | -1.0882 | -1.3073 | 4.8221 | 0.00075847
1.67 | 6.8209 | -1.1481 | -1.3151 | 4.8218 | 0.00074249
1.68 | 6.8363 | -1.2082 | -1.3227 | 4.8215 | 0.000727
1.69 | 6.8515 | -1.2685 | -1.3304 | 4.8212 | 0.00071198
1.7 | 6.8667 | -1.329 | -1.3379 | 4.8209 | 0.00069742
1.71 | 6.8816 | -1.3898 | -1.3454 | 4.8206 | 0.00068328
1.72 | 6.8964 | -1.4507 | -1.3528 | 4.8203 | 0.00066957
1.73 | 6.9111 | -1.5119 | -1.3601 | 4.8201 | 0.00065626
1.74 | 6.9256 | -1.5732 | -1.3674 | 4.8198 | 0.00064334
1.75 | 6.94 | -1.6348 | -1.3746 | 4.8195 | 0.00063079
1.76 | 6.9542 | -1.6965 | -1.3817 | 4.8192 | 0.0006186
1.77 | 6.9683 | -1.7585 | -1.3888 | 4.819 | 0.00060675
1.78 | 6.9822 | -1.8206 | -1.3958 | 4.8187 | 0.00059524
1.79 | 6.9961 | -1.8829 | -1.4027 | 4.8185 | 0.00058406
1.8 | 7.0097 | -1.9453 | -1.4096 | 4.8182 | 0.00057318
1.81 | 7.0233 | -2.008 | -1.4164 | 4.8179 | 0.0005626
1.82 | 7.0367 | -2.0708 | -1.4231 | 4.8177 | 0.00055232
1.83 | 7.05 | -2.1338 | -1.4298 | 4.8175 | 0.00054231
1.84 | 7.0631 | -2.1969 | -1.4364 | 4.8172 | 0.00053257
1.85 | 7.0761 | -2.2602 | -1.443 | 4.817 | 0.00052308
1.86 | 7.089 | -2.3237 | -1.4494 | 4.8167 | 0.00051385
1.87 | 7.1018 | -2.3873 | -1.4558 | 4.8165 | 0.00050487
1.88 | 7.1144 | -2.4511 | -1.4622 | 4.8163 | 0.00049611
1.89 | 7.127 | -2.515 | -1.4685 | 4.8161 | 0.00048759
1.9 | 7.1394 | -2.579 | -1.4747 | 4.8158 | 0.00047928
1.91 | 7.1516 | -2.6432 | -1.4809 | 4.8156 | 0.00047118
1.92 | 7.1638 | -2.7075 | -1.487 | 4.8154 | 0.00046329
1.93 | 7.1758 | -2.772 | -1.493 | 4.8152 | 0.0004556
1.94 | 7.1878 | -2.8366 | -1.499 | 4.815 | 0.0004481
1.95 | 7.1996 | -2.9013 | -1.5049 | 4.8148 | 0.00044078
1.96 | 7.2113 | -2.9661 | -1.5107 | 4.8146 | 0.00043364
1.97 | 7.2229 | -3.0311 | -1.5165 | 4.8144 | 0.00042668
1.98 | 7.2344 | -3.0962 | -1.5223 | 4.8142 | 0.00041988
1.99 | 7.2457 | -3.1614 | -1.5279 | 4.814 | 0.00041325
2 | 7.257 | -3.2267 | -1.5336 | 4.8138 | 0.00040677
2.01 | 7.2681 | -3.2922 | -1.5391 | 4.8136 | 0.00040045
2.02 | 7.2792 | -3.3577 | -1.5446 | 4.8134 | 0.00039428
2.03 | 7.2901 | -3.4233 | -1.55 | 4.8132 | 0.00038825
2.04 | 7.301 | -3.4891 | -1.5554 | 4.8131 | 0.00038236
2.05 | 7.3117 | -3.555 | -1.5608 | 4.8129 | 0.00037661
2.06 | 7.3224 | -3.6209 | -1.566 | 4.8127 | 0.00037099
2.07 | 7.3329 | -3.687 | -1.5712 | 4.8125 | 0.0003655
2.08 | 7.3434 | -3.7531 | -1.5764 | 4.8124 | 0.00036013
2.09 | 7.3537 | -3.8194 | -1.5815 | 4.8122 | 0.00035488
2.1 | 7.364 | -3.8857 | -1.5866 | 4.812 | 0.00034974
2.11 | 7.3741 | -3.9521 | -1.5915 | 4.8118 | 0.00034472
2.12 | 7.3842 | -4.0187 | -1.5965 | 4.8117 | 0.00033981
2.13 | 7.3942 | -4.0853 | -1.6014 | 4.8115 | 0.00033501
2.14 | 7.4041 | -4.1519 | -1.6062 | 4.8114 | 0.00033031
2.15 | 7.4139 | -4.2187 | -1.611 | 4.8112 | 0.00032572
2.16 | 7.4236 | -4.2856 | -1.6157 | 4.811 | 0.00032122
2.17 | 7.4332 | -4.3525 | -1.6204 | 4.8109 | 0.00031682
2.18 | 7.4427 | -4.4195 | -1.625 | 4.8107 | 0.00031251
2.19 | 7.4522 | -4.4866 | -1.6296 | 4.8106 | 0.00030829
2.2 | 7.4616 | -4.5537 | -1.6341 | 4.8104 | 0.00030416
2.21 | 7.4708 | -4.621 | -1.6386 | 4.8103 | 0.00030011
2.22 | 7.48 | -4.6883 | -1.643 | 4.8101 | 0.00029615
2.23 | 7.4892 | -4.7556 | -1.6474 | 4.81 | 0.00029228
2.24 | 7.4982 | -4.8231 | -1.6517 | 4.8098 | 0.00028848
2.25 | 7.5072 | -4.8905 | -1.656 | 4.8097 | 0.00028475
2.26 | 7.5161 | -4.9581 | -1.6603 | 4.8096 | 0.00028111
2.27 | 7.5249 | -5.0257 | -1.6645 | 4.8094 | 0.00027753
2.28 | 7.5336 | -5.0934 | -1.6686 | 4.8093 | 0.00027403
2.29 | 7.5423 | -5.1612 | -1.6727 | 4.8092 | 0.0002706
2.3 | 7.5509 | -5.229 | -1.6767 | 4.809 | 0.00026723
2.31 | 7.5594 | -5.2968 | -1.6807 | 4.8089 | 0.00026394
2.32 | 7.5678 | -5.3648 | -1.6847 | 4.8088 | 0.0002607
2.33 | 7.5762 | -5.4327 | -1.6886 | 4.8086 | 0.00025753
2.34 | 7.5845 | -5.5008 | -1.6925 | 4.8085 | 0.00025442
2.35 | 7.5928 | -5.5688 | -1.6963 | 4.8084 | 0.00025137
2.36 | 7.6009 | -5.637 | -1.7001 | 4.8082 | 0.00024838
2.37 | 7.609 | -5.7051 | -1.7038 | 4.8081 | 0.00024545
2.38 | 7.6171 | -5.7734 | -1.7075 | 4.808 | 0.00024258
2.39 | 7.625 | -5.8416 | -1.7112 | 4.8079 | 0.00023975
2.4 | 7.6329 | -5.91 | -1.7148 | 4.8078 | 0.00023699
2.41 | 7.6408 | -5.9783 | -1.7184 | 4.8076 | 0.00023427
2.42 | 7.6486 | -6.0468 | -1.7219 | 4.8075 | 0.0002316
2.43 | 7.6563 | -6.1152 | -1.7254 | 4.8074 | 0.00022899
2.44 | 7.6639 | -6.1837 | -1.7288 | 4.8073 | 0.00022642
2.45 | 7.6715 | -6.2522 | -1.7322 | 4.8072 | 0.0002239
2.46 | 7.6791 | -6.3208 | -1.7356 | 4.8071 | 0.00022143
2.47 | 7.6866 | -6.3895 | -1.739 | 4.807 | 0.000219
2.48 | 7.694 | -6.4581 | -1.7422 | 4.8068 | 0.00021662
2.49 | 7.7014 | -6.5268 | -1.7455 | 4.8067 | 0.00021428
2.5 | 7.7087 | -6.5956 | -1.7487 | 4.8066 | 0.00021198
2.51 | 7.7159 | -6.6643 | -1.7519 | 4.8065 | 0.00020973
2.52 | 7.7231 | -6.7331 | -1.7551 | 4.8064 | 0.00020751
2.53 | 7.7303 | -6.802 | -1.7582 | 4.8063 | 0.00020534
2.54 | 7.7374 | -6.8709 | -1.7612 | 4.8062 | 0.0002032
2.55 | 7.7444 | -6.9398 | -1.7643 | 4.8061 | 0.0002011
2.56 | 7.7514 | -7.0087 | -1.7673 | 4.806 | 0.00019904
2.57 | 7.7583 | -7.0777 | -1.7702 | 4.8059 | 0.00019702
2.58 | 7.7652 | -7.1467 | -1.7732 | 4.8058 | 0.00019503
2.59 | 7.7721 | -7.2157 | -1.7761 | 4.8057 | 0.00019308
2.6 | 7.7789 | -7.2848 | -1.7789 | 4.8056 | 0.00019116
2.61 | 7.7856 | -7.3539 | -1.7818 | 4.8055 | 0.00018928
2.62 | 7.7923 | -7.423 | -1.7846 | 4.8054 | 0.00018742
2.63 | 7.799 | -7.4922 | -1.7873 | 4.8053 | 0.00018561
2.64 | 7.8056 | -7.5613 | -1.7901 | 4.8052 | 0.00018382
2.65 | 7.8121 | -7.6305 | -1.7928 | 4.8051 | 0.00018206
2.66 | 7.8186 | -7.6998 | -1.7954 | 4.805 | 0.00018034
2.67 | 7.8251 | -7.769 | -1.7981 | 4.8049 | 0.00017864
2.68 | 7.8315 | -7.8383 | -1.8007 | 4.8048 | 0.00017697
2.69 | 7.8379 | -7.9076 | -1.8032 | 4.8048 | 0.00017533
2.7 | 7.8442 | -7.9769 | -1.8058 | 4.8047 | 0.00017372
2.71 | 7.8505 | -8.0463 | -1.8083 | 4.8046 | 0.00017214
2.72 | 7.8568 | -8.1156 | -1.8108 | 4.8045 | 0.00017059
2.73 | 7.863 | -8.185 | -1.8132 | 4.8044 | 0.00016906
2.74 | 7.8692 | -8.2545 | -1.8157 | 4.8043 | 0.00016755
2.75 | 7.8753 | -8.3239 | -1.818 | 4.8042 | 0.00016608
2.76 | 7.8814 | -8.3933 | -1.8204 | 4.8041 | 0.00016462
2.77 | 7.8875 | -8.4628 | -1.8228 | 4.8041 | 0.0001632
2.78 | 7.8935 | -8.5323 | -1.8251 | 4.804 | 0.00016179
2.79 | 7.8995 | -8.6018 | -1.8274 | 4.8039 | 0.00016041
2.8 | 7.9054 | -8.6714 | -1.8296 | 4.8038 | 0.00015906
2.81 | 7.9114 | -8.7409 | -1.8318 | 4.8037 | 0.00015772
2.82 | 7.9172 | -8.8105 | -1.834 | 4.8036 | 0.00015641
2.83 | 7.9231 | -8.8801 | -1.8362 | 4.8036 | 0.00015512
2.84 | 7.9289 | -8.9497 | -1.8384 | 4.8035 | 0.00015385
2.85 | 7.9346 | -9.0193 | -1.8405 | 4.8034 | 0.00015261
2.86 | 7.9404 | -9.089 | -1.8426 | 4.8033 | 0.00015138
2.87 | 7.9461 | -9.1586 | -1.8447 | 4.8032 | 0.00015017
2.88 | 7.9518 | -9.2283 | -1.8467 | 4.8032 | 0.00014899
2.89 | 7.9574 | -9.298 | -1.8487 | 4.8031 | 0.00014782
2.9 | 7.963 | -9.3677 | -1.8507 | 4.803 | 0.00014668
2.91 | 7.9686 | -9.4374 | -1.8527 | 4.8029 | 0.00014555
2.92 | 7.9741 | -9.5071 | -1.8547 | 4.8029 | 0.00014444
2.93 | 7.9797 | -9.5769 | -1.8566 | 4.8028 | 0.00014335
2.94 | 7.9851 | -9.6466 | -1.8585 | 4.8027 | 0.00014227
2.95 | 7.9906 | -9.7164 | -1.8604 | 4.8026 | 0.00014122
2.96 | 7.996 | -9.7862 | -1.8622 | 4.8026 | 0.00014018
2.97 | 8.0014 | -9.856 | -1.8641 | 4.8025 | 0.00013916
2.98 | 8.0068 | -9.9258 | -1.8659 | 4.8024 | 0.00013816
2.99 | 8.0121 | -9.9956 | -1.8677 | 4.8024 | 0.00013717
3 | 8.0175 | -10.0654 | -1.8695 | 4.8023 | 0.0001362
3.01 | 8.0227 | -10.1353 | -1.8712 | 4.8022 | 0.00013524
3.02 | 8.028 | -10.2051 | -1.8729 | 4.8021 | 0.0001343
3.03 | 8.0332 | -10.275 | -1.8746 | 4.8021 | 0.00013338
3.04 | 8.0384 | -10.3449 | -1.8763 | 4.802 | 0.00013247
3.05 | 8.0436 | -10.4148 | -1.878 | 4.8019 | 0.00013157
3.06 | 8.0488 | -10.4847 | -1.8796 | 4.8019 | 0.00013069
3.07 | 8.0539 | -10.5546 | -1.8813 | 4.8018 | 0.00012983
3.08 | 8.059 | -10.6245 | -1.8829 | 4.8017 | 0.00012898
3.09 | 8.0641 | -10.6944 | -1.8844 | 4.8017 | 0.00012814
3.1 | 8.0692 | -10.7644 | -1.886 | 4.8016 | 0.00012732
3.11 | 8.0742 | -10.8343 | -1.8876 | 4.8015 | 0.0001265
3.12 | 8.0792 | -10.9043 | -1.8891 | 4.8015 | 0.00012571
3.13 | 8.0842 | -10.9742 | -1.8906 | 4.8014 | 0.00012492
3.14 | 8.0892 | -11.0442 | -1.8921 | 4.8013 | 0.00012415
3.15 | 8.0941 | -11.1142 | -1.8936 | 4.8013 | 0.00012339
3.16 | 8.0991 | -11.1842 | -1.895 | 4.8012 | 0.00012264
3.17 | 8.104 | -11.2542 | -1.8964 | 4.8011 | 0.00012191
3.18 | 8.1089 | -11.3242 | -1.8979 | 4.8011 | 0.00012118
3.19 | 8.1137 | -11.3942 | -1.8993 | 4.801 | 0.00012047
3.2 | 8.1186 | -11.4642 | -1.9007 | 4.801 | 0.00011977
3.21 | 8.1234 | -11.5343 | -1.902 | 4.8009 | 0.00011908
3.22 | 8.1282 | -11.6043 | -1.9034 | 4.8008 | 0.0001184
3.23 | 8.133 | -11.6744 | -1.9047 | 4.8008 | 0.00011774
3.24 | 8.1378 | -11.7444 | -1.906 | 4.8007 | 0.00011708
3.25 | 8.1425 | -11.8145 | -1.9073 | 4.8006 | 0.00011643
3.26 | 8.1472 | -11.8845 | -1.9086 | 4.8006 | 0.0001158
3.27 | 8.1519 | -11.9546 | -1.9099 | 4.8005 | 0.00011517
3.28 | 8.1566 | -12.0247 | -1.9111 | 4.8005 | 0.00011456
3.29 | 8.1613 | -12.0948 | -1.9124 | 4.8004 | 0.00011395
3.3 | 8.166 | -12.1649 | -1.9136 | 4.8003 | 0.00011335
3.31 | 8.1706 | -12.235 | -1.9148 | 4.8003 | 0.00011277
3.32 | 8.1752 | -12.3051 | -1.916 | 4.8002 | 0.00011219
3.33 | 8.1798 | -12.3752 | -1.9172 | 4.8002 | 0.00011162
3.34 | 8.1844 | -12.4453 | -1.9183 | 4.8001 | 0.00011106
3.35 | 8.189 | -12.5154 | -1.9195 | 4.8001 | 0.00011051
3.36 | 8.1935 | -12.5855 | -1.9206 | 4.8 | 0.00010997
3.37 | 8.1981 | -12.6557 | -1.9217 | 4.7999 | 0.00010943
3.38 | 8.2026 | -12.7258 | -1.9228 | 4.7999 | 0.00010891
3.39 | 8.2071 | -12.7959 | -1.9239 | 4.7998 | 0.00010839
3.4 | 8.2116 | -12.8661 | -1.925 | 4.7998 | 0.00010789
3.41 | 8.2161 | -12.9362 | -1.9261 | 4.7997 | 0.00010739
3.42 | 8.2206 | -13.0064 | -1.9271 | 4.7997 | 0.00010689
3.43 | 8.225 | -13.0766 | -1.9282 | 4.7996 | 0.00010641
3.44 | 8.2294 | -13.1467 | -1.9292 | 4.7995 | 0.00010593
3.45 | 8.2339 | -13.2169 | -1.9302 | 4.7995 | 0.00010546
3.46 | 8.2383 | -13.2871 | -1.9312 | 4.7994 | 0.00010499
3.47 | 8.2427 | -13.3572 | -1.9322 | 4.7994 | 0.00010454
3.48 | 8.2471 | -13.4274 | -1.9332 | 4.7993 | 0.00010409
3.49 | 8.2514 | -13.4976 | -1.9341 | 4.7993 | 0.00010365
3.5 | 8.2558 | -13.5678 | -1.9351 | 4.7992 | 0.00010321
3.51 | 8.2601 | -13.638 | -1.936 | 4.7992 | 0.00010279
3.52 | 8.2645 | -13.7082 | -1.9369 | 4.7991 | 0.00010237
3.53 | 8.2688 | -13.7784 | -1.9379 | 4.7991 | 0.00010195
3.54 | 8.2731 | -13.8486 | -1.9388 | 4.799 | 0.00010155
3.55 | 8.2774 | -13.9188 | -1.9397 | 4.7989 | 0.00010115
3.56 | 8.2817 | -13.989 | -1.9405 | 4.7989 | 0.00010075
3.57 | 8.2859 | -14.0592 | -1.9414 | 4.7988 | 0.00010036
3.58 | 8.2902 | -14.1294 | -1.9423 | 4.7988 | 9.9977e-05
3.59 | 8.2944 | -14.1997 | -1.9431 | 4.7987 | 9.9599e-05
3.6 | 8.2987 | -14.2699 | -1.944 | 4.7987 | 9.9227e-05
3.61 | 8.3029 | -14.3401 | -1.9448 | 4.7986 | 9.8861e-05
3.62 | 8.3071 | -14.4103 | -1.9456 | 4.7986 | 9.85e-05
3.63 | 8.3113 | -14.4806 | -1.9464 | 4.7985 | 9.8144e-05
3.64 | 8.3155 | -14.5508 | -1.9472 | 4.7985 | 9.7794e-05
3.65 | 8.3197 | -14.6211 | -1.948 | 4.7984 | 9.745e-05
3.66 | 8.3239 | -14.6913 | -1.9488 | 4.7984 | 9.7111e-05
3.67 | 8.328 | -14.7615 | -1.9495 | 4.7983 | 9.6777e-05
3.68 | 8.3322 | -14.8318 | -1.9503 | 4.7983 | 9.6448e-05
3.69 | 8.3363 | -14.902 | -1.951 | 4.7982 | 9.6124e-05
3.7 | 8.3405 | -14.9723 | -1.9518 | 4.7982 | 9.5805e-05
3.71 | 8.3446 | -15.0426 | -1.9525 | 4.7981 | 9.549e-05
3.72 | 8.3487 | -15.1128 | -1.9532 | 4.7981 | 9.518e-05
3.73 | 8.3528 | -15.1831 | -1.9539 | 4.798 | 9.4875e-05
3.74 | 8.3569 | -15.2533 | -1.9546 | 4.798 | 9.4574e-05
3.75 | 8.361 | -15.3236 | -1.9553 | 4.7979 | 9.4278e-05
3.76 | 8.3651 | -15.3939 | -1.956 | 4.7979 | 9.3987e-05
3.77 | 8.3692 | -15.4641 | -1.9567 | 4.7978 | 9.3699e-05
3.78 | 8.3732 | -15.5344 | -1.9574 | 4.7978 | 9.3415e-05
3.79 | 8.3773 | -15.6047 | -1.958 | 4.7977 | 9.3136e-05
3.8 | 8.3813 | -15.675 | -1.9587 | 4.7977 | 9.286e-05
3.81 | 8.3854 | -15.7452 | -1.9593 | 4.7976 | 9.2588e-05
3.82 | 8.3894 | -15.8155 | -1.96 | 4.7976 | 9.2321e-05
3.83 | 8.3934 | -15.8858 | -1.9606 | 4.7975 | 9.2059e-05
3.84 | 8.3974 | -15.9561 | -1.9612 | 4.7975 | 9.18e-05
3.85 | 8.4014 | -16.0264 | -1.9618 | 4.7974 | 9.1544e-05
3.86 | 8.4054 | -16.0967 | -1.9624 | 4.7974 | 9.1292e-05
3.87 | 8.4094 | -16.167 | -1.963 | 4.7973 | 9.1043e-05
3.88 | 8.4134 | -16.2372 | -1.9636 | 4.7973 | 9.0797e-05
3.89 | 8.4174 | -16.3075 | -1.9642 | 4.7972 | 9.0555e-05
3.9 | 8.4214 | -16.3778 | -1.9647 | 4.7972 | 9.0317e-05
3.91 | 8.4253 | -16.4481 | -1.9653 | 4.7971 | 9.0084e-05
3.92 | 8.4293 | -16.5184 | -1.9659 | 4.7971 | 8.9854e-05
3.93 | 8.4332 | -16.5887 | -1.9664 | 4.7971 | 8.9627e-05
3.94 | 8.4372 | -16.659 | -1.967 | 4.797 | 8.9402e-05
3.95 | 8.4411 | -16.7293 | -1.9675 | 4.797 | 8.918e-05
3.96 | 8.4451 | -16.7996 | -1.968 | 4.7969 | 8.8959e-05
3.97 | 8.449 | -16.8699 | -1.9686 | 4.7969 | 8.8741e-05
3.98 | 8.4529 | -16.9402 | -1.9691 | 4.7968 | 8.8528e-05
3.99 | 8.4568 | -17.0106 | -1.9696 | 4.7968 | 8.8319e-05
4 | 8.4607 | -17.0809 | -1.9701 | 4.7967 | 8.8114e-05
4.01 | 8.4646 | -17.1512 | -1.9706 | 4.7967 | 8.7911e-05
4.02 | 8.4685 | -17.2215 | -1.9711 | 4.7966 | 8.771e-05
4.03 | 8.4724 | -17.2918 | -1.9716 | 4.7966 | 8.7512e-05
4.04 | 8.4763 | -17.3621 | -1.972 | 4.7965 | 8.7317e-05
4.05 | 8.4802 | -17.4324 | -1.9725 | 4.7965 | 8.7125e-05
4.06 | 8.4841 | -17.5028 | -1.973 | 4.7964 | 8.6934e-05
4.07 | 8.4879 | -17.5731 | -1.9734 | 4.7964 | 8.6746e-05
4.08 | 8.4918 | -17.6434 | -1.9739 | 4.7964 | 8.6561e-05
4.09 | 8.4956 | -17.7137 | -1.9743 | 4.7963 | 8.6378e-05
4.1 | 8.4995 | -17.784 | -1.9748 | 4.7963 | 8.6197e-05
4.11 | 8.5033 | -17.8544 | -1.9752 | 4.7962 | 8.6019e-05
4.12 | 8.5072 | -17.9247 | -1.9756 | 4.7962 | 8.5843e-05
4.13 | 8.511 | -17.995 | -1.9761 | 4.7961 | 8.567e-05
4.14 | 8.5148 | -18.0653 | -1.9765 | 4.7961 | 8.5498e-05
4.15 | 8.5187 | -18.1357 | -1.9769 | 4.796 | 8.5329e-05
4.16 | 8.5225 | -18.206 | -1.9773 | 4.796 | 8.5163e-05
4.17 | 8.5263 | -18.2763 | -1.9777 | 4.796 | 8.4998e-05
4.18 | 8.5301 | -18.3467 | -1.9781 | 4.7959 | 8.4836e-05
4.19 | 8.5339 | -18.417 | -1.9785 | 4.7959 | 8.4676e-05
4.2 | 8.5377 | -18.4873 | -1.9789 | 4.7958 | 8.4518e-05
4.21 | 8.5415 | -18.5577 | -1.9793 | 4.7958 | 8.4361e-05
4.22 | 8.5453 | -18.628 | -1.9797 | 4.7957 | 8.4207e-05
4.23 | 8.5491 | -18.6983 | -1.98 | 4.7957 | 8.4055e-05
4.24 | 8.5529 | -18.7687 | -1.9804 | 4.7956 | 8.3904e-05
4.25 | 8.5567 | -18.839 | -1.9808 | 4.7956 | 8.3756e-05
4.26 | 8.5605 | -18.9093 | -1.9811 | 4.7956 | 8.3609e-05
4.27 | 8.5643 | -18.9797 | -1.9815 | 4.7955 | 8.3464e-05
4.28 | 8.568 | -19.05 | -1.9818 | 4.7955 | 8.3321e-05
4.29 | 8.5718 | -19.1204 | -1.9822 | 4.7954 | 8.3179e-05
4.3 | 8.5756 | -19.1907 | -1.9825 | 4.7954 | 8.304e-05
4.31 | 8.5793 | -19.261 | -1.9829 | 4.7953 | 8.2902e-05
4.32 | 8.5831 | -19.3314 | -1.9832 | 4.7953 | 8.2765e-05
4.33 | 8.5868 | -19.4017 | -1.9835 | 4.7952 | 8.263e-05
4.34 | 8.5906 | -19.4721 | -1.9839 | 4.7952 | 8.2497e-05
4.35 | 8.5943 | -19.5424 | -1.9842 | 4.7952 | 8.2366e-05
4.36 | 8.5981 | -19.6128 | -1.9845 | 4.7951 | 8.2236e-05
4.37 | 8.6018 | -19.6831 | -1.9848 | 4.7951 | 8.2107e-05
4.38 | 8.6055 | -19.7535 | -1.9851 | 4.795 | 8.198e-05
4.39 | 8.6093 | -19.8238 | -1.9854 | 4.795 | 8.1855e-05
4.4 | 8.613 | -19.8941 | -1.9857 | 4.7949 | 8.1731e-05
4.41 | 8.6167 | -19.9645 | -1.986 | 4.7949 | 8.1608e-05
4.42 | 8.6204 | -20.0348 | -1.9863 | 4.7949 | 8.1487e-05
4.43 | 8.6242 | -20.1052 | -1.9866 | 4.7948 | 8.1367e-05
4.44 | 8.6279 | -20.1755 | -1.9869 | 4.7948 | 8.1249e-05
4.45 | 8.6316 | -20.2459 | -1.9872 | 4.7947 | 8.1132e-05
4.46 | 8.6353 | -20.3162 | -1.9874 | 4.7947 | 8.1016e-05
4.47 | 8.639 | -20.3866 | -1.9877 | 4.7946 | 8.0901e-05
4.48 | 8.6427 | -20.457 | -1.988 | 4.7946 | 8.0788e-05
4.49 | 8.6464 | -20.5273 | -1.9883 | 4.7946 | 8.0676e-05
4.5 | 8.6501 | -20.5977 | -1.9885 | 4.7945 | 8.0565e-05
4.51 | 8.6538 | -20.668 | -1.9888 | 4.7945 | 8.0455e-05
4.52 | 8.6575 | -20.7384 | -1.989 | 4.7944 | 8.0347e-05
4.53 | 8.6612 | -20.8087 | -1.9893 | 4.7944 | 8.024e-05
4.54 | 8.6649 | -20.8791 | -1.9895 | 4.7943 | 8.0134e-05
4.55 | 8.6685 | -20.9494 | -1.9898 | 4.7943 | 8.0029e-05
4.56 | 8.6722 | -21.0198 | -1.99 | 4.7943 | 7.9925e-05
4.57 | 8.6759 | -21.0901 | -1.9903 | 4.7942 | 7.9822e-05
4.58 | 8.6796 | -21.1605 | -1.9905 | 4.7942 | 7.972e-05
4.59 | 8.6832 | -21.2309 | -1.9908 | 4.7941 | 7.9619e-05
4.6 | 8.6869 | -21.3012 | -1.991 | 4.7941 | 7.952e-05
4.61 | 8.6906 | -21.3716 | -1.9912 | 4.7941 | 7.9421e-05
4.62 | 8.6943 | -21.4419 | -1.9914 | 4.794 | 7.9324e-05
4.63 | 8.6979 | -21.5123 | -1.9917 | 4.794 | 7.9227e-05
4.64 | 8.7016 | -21.5827 | -1.9919 | 4.7939 | 7.9131e-05
4.65 | 8.7052 | -21.653 | -1.9921 | 4.7939 | 7.9037e-05
4.66 | 8.7089 | -21.7234 | -1.9923 | 4.7938 | 7.8943e-05
4.67 | 8.7125 | -21.7937 | -1.9925 | 4.7938 | 7.885e-05
4.68 | 8.7162 | -21.8641 | -1.9927 | 4.7938 | 7.8758e-05
4.69 | 8.7199 | -21.9345 | -1.9929 | 4.7937 | 7.8667e-05
4.7 | 8.7235 | -22.0048 | -1.9931 | 4.7937 | 7.8577e-05
4.71 | 8.7271 | -22.0752 | -1.9933 | 4.7936 | 7.8487e-05
4.72 | 8.7308 | -22.1456 | -1.9935 | 4.7936 | 7.8399e-05
4.73 | 8.7344 | -22.2159 | -1.9937 | 4.7936 | 7.8311e-05
4.74 | 8.7381 | -22.2863 | -1.9939 | 4.7935 | 7.8225e-05
4.75 | 8.7417 | -22.3566 | -1.9941 | 4.7935 | 7.8139e-05
4.76 | 8.7453 | -22.427 | -1.9943 | 4.7934 | 7.8053e-05
4.77 | 8.749 | -22.4974 | -1.9945 | 4.7934 | 7.7969e-05
4.78 | 8.7526 | -22.5677 | -1.9947 | 4.7933 | 7.7885e-05
4.79 | 8.7562 | -22.6381 | -1.9949 | 4.7933 | 7.7802e-05
4.8 | 8.7599 | -22.7085 | -1.995 | 4.7933 | 7.772e-05
4.81 | 8.7635 | -22.7788 | -1.9952 | 4.7932 | 7.7639e-05
4.82 | 8.7671 | -22.8492 | -1.9954 | 4.7932 | 7.7558e-05
4.83 | 8.7708 | -22.9196 | -1.9956 | 4.7931 | 7.7478e-05
4.84 | 8.7744 | -22.9899 | -1.9957 | 4.7931 | 7.7399e-05
4.85 | 8.778 | -23.0603 | -1.9959 | 4.7931 | 7.732e-05
4.86 | 8.7816 | -23.1307 | -1.9961 | 4.793 | 7.7242e-05
4.87 | 8.7852 | -23.201 | -1.9962 | 4.793 | 7.7165e-05
4.88 | 8.7888 | -23.2714 | -1.9964 | 4.7929 | 7.7088e-05
4.89 | 8.7925 | -23.3418 | -1.9966 | 4.7929 | 7.7012e-05
4.9 | 8.7961 | -23.4121 | -1.9967 | 4.7929 | 7.6937e-05
4.91 | 8.7997 | -23.4825 | -1.9969 | 4.7928 | 7.6862e-05
4.92 | 8.8033 | -23.5529 | -1.997 | 4.7928 | 7.6788e-05
4.93 | 8.8069 | -23.6233 | -1.9972 | 4.7927 | 7.6715e-05
4.94 | 8.8105 | -23.6936 | -1.9973 | 4.7927 | 7.6642e-05
4.95 | 8.8141 | -23.764 | -1.9975 | 4.7927 | 7.657e-05
4.96 | 8.8177 | -23.8344 | -1.9976 | 4.7926 | 7.6498e-05
4.97 | 8.8213 | -23.9047 | -1.9978 | 4.7926 | 7.6427e-05
4.98 | 8.8249 | -23.9751 | -1.9979 | 4.7925 | 7.6356e-05
4.99 | 8.8285 | -24.0455 | -1.998 | 4.7925 | 7.6286e-05
5 | 8.8321 | -24.1158 | -1.9982 | 4.7925 | 7.6216e-05
5.01 | 8.8357 | -24.1862 | -1.9983 | 4.7924 | 7.6147e-05
5.02 | 8.8393 | -24.2566 | -1.9984 | 4.7924 | 7.6079e-05
5.03 | 8.8429 | -24.327 | -1.9986 | 4.7923 | 7.6011e-05
5.04 | 8.8465 | -24.3973 | -1.9987 | 4.7923 | 7.5944e-05
5.05 | 8.8501 | -24.4677 | -1.9988 | 4.7923 | 7.5877e-05
5.06 | 8.8537 | -24.5381 | -1.999 | 4.7922 | 7.581e-05
5.07 | 8.8572 | -24.6084 | -1.9991 | 4.7922 | 7.5744e-05
5.08 | 8.8608 | -24.6788 | -1.9992 | 4.7921 | 7.5679e-05
5.09 | 8.8644 | -24.7492 | -1.9993 | 4.7921 | 7.5614e-05
5.1 | 8.868 | -24.8196 | -1.9995 | 4.7921 | 7.5549e-05
5.11 | 8.8716 | -24.8899 | -1.9996 | 4.792 | 7.5485e-05
5.12 | 8.8752 | -24.9603 | -1.9997 | 4.792 | 7.5421e-05
5.13 | 8.8788 | -25.0307 | -1.9998 | 4.7919 | 7.5358e-05
5.14 | 8.8823 | -25.1011 | -1.9999 | 4.7919 | 7.5295e-05
5.15 | 8.8859 | -25.1714 | -2 | 4.7919 | 7.5233e-05
5.16 | 8.8895 | -25.2418 | -2.0001 | 4.7918 | 7.5171e-05
5.17 | 8.8931 | -25.3122 | -2.0003 | 4.7918 | 7.511e-05
5.18 | 8.8966 | -25.3826 | -2.0004 | 4.7917 | 7.5048e-05
5.19 | 8.9002 | -25.4529 | -2.0005 | 4.7917 | 7.4988e-05
5.2 | 8.9038 | -25.5233 | -2.0006 | 4.7917 | 7.4927e-05
5.21 | 8.9074 | -25.5937 | -2.0007 | 4.7916 | 7.4867e-05
5.22 | 8.9109 | -25.664 | -2.0008 | 4.7916 | 7.4808e-05
5.23 | 8.9145 | -25.7344 | -2.0009 | 4.7915 | 7.4749e-05
5.24 | 8.9181 | -25.8048 | -2.001 | 4.7915 | 7.469e-05
5.25 | 8.9216 | -25.8752 | -2.0011 | 4.7915 | 7.4632e-05
5.26 | 8.9252 | -25.9455 | -2.0012 | 4.7914 | 7.4573e-05
5.27 | 8.9288 | -26.0159 | -2.0013 | 4.7914 | 7.4516e-05
5.28 | 8.9323 | -26.0863 | -2.0014 | 4.7913 | 7.4458e-05
5.29 | 8.9359 | -26.1567 | -2.0015 | 4.7913 | 7.4401e-05
5.3 | 8.9395 | -26.2271 | -2.0016 | 4.7913 | 7.4345e-05
5.31 | 8.943 | -26.2974 | -2.0017 | 4.7912 | 7.4288e-05
5.32 | 8.9466 | -26.3678 | -2.0017 | 4.7912 | 7.4232e-05
5.33 | 8.9502 | -26.4382 | -2.0018 | 4.7912 | 7.4177e-05
5.34 | 8.9537 | -26.5086 | -2.0019 | 4.7911 | 7.4121e-05
5.35 | 8.9573 | -26.5789 | -2.002 | 4.7911 | 7.4066e-05
5.36 | 8.9608 | -26.6493 | -2.0021 | 4.791 | 7.4012e-05
5.37 | 8.9644 | -26.7197 | -2.0022 | 4.791 | 7.3957e-05
5.38 | 8.9679 | -26.7901 | -2.0023 | 4.791 | 7.3903e-05
5.39 | 8.9715 | -26.8604 | -2.0024 | 4.7909 | 7.3849e-05
5.4 | 8.9751 | -26.9308 | -2.0024 | 4.7909 | 7.3796e-05
5.41 | 8.9786 | -27.0012 | -2.0025 | 4.7908 | 7.3742e-05
5.42 | 8.9822 | -27.0716 | -2.0026 | 4.7908 | 7.3689e-05
5.43 | 8.9857 | -27.1419 | -2.0027 | 4.7908 | 7.3637e-05
5.44 | 8.9893 | -27.2123 | -2.0027 | 4.7907 | 7.3584e-05
5.45 | 8.9928 | -27.2827 | -2.0028 | 4.7907 | 7.3532e-05
5.46 | 8.9964 | -27.3531 | -2.0029 | 4.7906 | 7.348e-05
5.47 | 8.9999 | -27.4235 | -2.003 | 4.7906 | 7.3429e-05
5.48 | 9.0035 | -27.4938 | -2.003 | 4.7906 | 7.3377e-05
5.49 | 9.007 | -27.5642 | -2.0031 | 4.7905 | 7.3326e-05
5.5 | 9.0106 | -27.6346 | -2.0032 | 4.7905 | 7.3276e-05
5.51 | 9.0141 | -27.705 | -2.0033 | 4.7905 | 7.3225e-05
5.52 | 9.0177 | -27.7754 | -2.0033 | 4.7904 | 7.3175e-05
5.53 | 9.0212 | -27.8457 | -2.0034 | 4.7904 | 7.3124e-05
5.54 | 9.0248 | -27.9161 | -2.0035 | 4.7903 | 7.3075e-05
5.55 | 9.0283 | -27.9865 | -2.0035 | 4.7903 | 7.3025e-05
5.56 | 9.0319 | -28.0569 | -2.0036 | 4.7903 | 7.2976e-05
5.57 | 9.0354 | -28.1272 | -2.0037 | 4.7902 | 7.2926e-05
5.58 | 9.0389 | -28.1976 | -2.0037 | 4.7902 | 7.2878e-05
5.59 | 9.0425 | -28.268 | -2.0038 | 4.7901 | 7.2829e-05
5.6 | 9.046 | -28.3384 | -2.0039 | 4.7901 | 7.278e-05
5.61 | 9.0496 | -28.4088 | -2.0039 | 4.7901 | 7.2732e-05
5.62 | 9.0531 | -28.4791 | -2.004 | 4.79 | 7.2684e-05
5.63 | 9.0567 | -28.5495 | -2.004 | 4.79 | 7.2636e-05
5.64 | 9.0602 | -28.6199 | -2.0041 | 4.79 | 7.2588e-05
5.65 | 9.0637 | -28.6903 | -2.0042 | 4.7899 | 7.2541e-05
5.66 | 9.0673 | -28.7607 | -2.0042 | 4.7899 | 7.2494e-05
5.67 | 9.0708 | -28.831 | -2.0043 | 4.7898 | 7.2447e-05
5.68 | 9.0743 | -28.9014 | -2.0043 | 4.7898 | 7.24e-05
5.69 | 9.0779 | -28.9718 | -2.0044 | 4.7898 | 7.2353e-05
5.7 | 9.0814 | -29.0422 | -2.0044 | 4.7897 | 7.2307e-05
5.71 | 9.085 | -29.1126 | -2.0045 | 4.7897 | 7.226e-05
5.72 | 9.0885 | -29.1829 | -2.0046 | 4.7896 | 7.2214e-05
5.73 | 9.092 | -29.2533 | -2.0046 | 4.7896 | 7.2168e-05
5.74 | 9.0956 | -29.3237 | -2.0047 | 4.7896 | 7.2123e-05
5.75 | 9.0991 | -29.3941 | -2.0047 | 4.7895 | 7.2077e-05
5.76 | 9.1026 | -29.4645 | -2.0048 | 4.7895 | 7.2032e-05
5.77 | 9.1062 | -29.5348 | -2.0048 | 4.7895 | 7.1987e-05
5.78 | 9.1097 | -29.6052 | -2.0049 | 4.7894 | 7.1942e-05
5.79 | 9.1132 | -29.6756 | -2.0049 | 4.7894 | 7.1897e-05
5.8 | 9.1168 | -29.746 | -2.005 | 4.7893 | 7.1852e-05
5.81 | 9.1203 | -29.8164 | -2.005 | 4.7893 | 7.1807e-05
5.82 | 9.1238 | -29.8867 | -2.005 | 4.7893 | 7.1763e-05
5.83 | 9.1274 | -29.9571 | -2.0051 | 4.7892 | 7.1719e-05
5.84 | 9.1309 | -30.0275 | -2.0051 | 4.7892 | 7.1675e-05
5.85 | 9.1344 | -30.0979 | -2.0052 | 4.7892 | 7.1631e-05
5.86 | 9.1379 | -30.1683 | -2.0052 | 4.7891 | 7.1587e-05
5.87 | 9.1415 | -30.2386 | -2.0053 | 4.7891 | 7.1543e-05
5.88 | 9.145 | -30.309 | -2.0053 | 4.789 | 7.15e-05
5.89 | 9.1485 | -30.3794 | -2.0054 | 4.789 | 7.1457e-05
5.9 | 9.1521 | -30.4498 | -2.0054 | 4.789 | 7.1413e-05
5.91 | 9.1556 | -30.5202 | -2.0054 | 4.7889 | 7.137e-05
5.92 | 9.1591 | -30.5905 | -2.0055 | 4.7889 | 7.1328e-05
5.93 | 9.1626 | -30.6609 | -2.0055 | 4.7889 | 7.1285e-05
5.94 | 9.1662 | -30.7313 | -2.0056 | 4.7888 | 7.1242e-05
5.95 | 9.1697 | -30.8017 | -2.0056 | 4.7888 | 7.12e-05
5.96 | 9.1732 | -30.8721 | -2.0056 | 4.7887 | 7.1157e-05
5.97 | 9.1767 | -30.9425 | -2.0057 | 4.7887 | 7.1115e-05
5.98 | 9.1803 | -31.0128 | -2.0057 | 4.7887 | 7.1073e-05
5.99 | 9.1838 | -31.0832 | -2.0058 | 4.7886 | 7.1031e-05
6 | 9.1873 | -31.1536 | -2.0058 | 4.7886 | 7.0989e-05
6.01 | 9.1908 | -31.224 | -2.0058 | 4.7886 | 7.0947e-05
6.02 | 9.1944 | -31.2944 | -2.0059 | 4.7885 | 7.0906e-05
6.03 | 9.1979 | -31.3647 | -2.0059 | 4.7885 | 7.0864e-05
6.04 | 9.2014 | -31.4351 | -2.0059 | 4.7884 | 7.0823e-05
6.05 | 9.2049 | -31.5055 | -2.006 | 4.7884 | 7.0782e-05
6.06 | 9.2085 | -31.5759 | -2.006 | 4.7884 | 7.0741e-05
6.07 | 9.212 | -31.6463 | -2.006 | 4.7883 | 7.07e-05
6.08 | 9.2155 | -31.7167 | -2.0061 | 4.7883 | 7.0659e-05
6.09 | 9.219 | -31.787 | -2.0061 | 4.7883 | 7.0618e-05
6.1 | 9.2225 | -31.8574 | -2.0061 | 4.7882 | 7.0577e-05
6.11 | 9.2261 | -31.9278 | -2.0062 | 4.7882 | 7.0537e-05
6.12 | 9.2296 | -31.9982 | -2.0062 | 4.7881 | 7.0496e-05
6.13 | 9.2331 | -32.0686 | -2.0062 | 4.7881 | 7.0456e-05
6.14 | 9.2366 | -32.1389 | -2.0063 | 4.7881 | 7.0416e-05
6.15 | 9.2401 | -32.2093 | -2.0063 | 4.788 | 7.0376e-05
6.16 | 9.2437 | -32.2797 | -2.0063 | 4.788 | 7.0336e-05
6.17 | 9.2472 | -32.3501 | -2.0064 | 4.788 | 7.0296e-05
6.18 | 9.2507 | -32.4205 | -2.0064 | 4.7879 | 7.0256e-05
6.19 | 9.2542 | -32.4909 | -2.0064 | 4.7879 | 7.0216e-05
6.2 | 9.2577 | -32.5612 | -2.0064 | 4.7878 | 7.0177e-05
6.21 | 9.2613 | -32.6316 | -2.0065 | 4.7878 | 7.0137e-05
6.22 | 9.2648 | -32.702 | -2.0065 | 4.7878 | 7.0098e-05
6.23 | 9.2683 | -32.7724 | -2.0065 | 4.7877 | 7.0058e-05
6.24 | 9.2718 | -32.8428 | -2.0066 | 4.7877 | 7.0019e-05
6.25 | 9.2753 | -32.9132 | -2.0066 | 4.7877 | 6.998e-05
6.26 | 9.2788 | -32.9835 | -2.0066 | 4.7876 | 6.9941e-05
6.27 | 9.2824 | -33.0539 | -2.0066 | 4.7876 | 6.9902e-05
6.28 | 9.2859 | -33.1243 | -2.0067 | 4.7876 | 6.9863e-05
6.29 | 9.2894 | -33.1947 | -2.0067 | 4.7875 | 6.9824e-05
6.3 | 9.2929 | -33.2651 | -2.0067 | 4.7875 | 6.9786e-05
6.31 | 9.2964 | -33.3354 | -2.0067 | 4.7874 | 6.9747e-05
6.32 | 9.2999 | -33.4058 | -2.0068 | 4.7874 | 6.9708e-05
6.33 | 9.3035 | -33.4762 | -2.0068 | 4.7874 | 6.967e-05
6.34 | 9.307 | -33.5466 | -2.0068 | 4.7873 | 6.9632e-05
6.35 | 9.3105 | -33.617 | -2.0068 | 4.7873 | 6.9593e-05
6.36 | 9.314 | -33.6874 | -2.0069 | 4.7873 | 6.9555e-05
6.37 | 9.3175 | -33.7577 | -2.0069 | 4.7872 | 6.9517e-05
6.38 | 9.321 | -33.8281 | -2.0069 | 4.7872 | 6.9479e-05
6.39 | 9.3246 | -33.8985 | -2.0069 | 4.7872 | 6.9441e-05
6.4 | 9.3281 | -33.9689 | -2.0069 | 4.7871 | 6.9403e-05
6.41 | 9.3316 | -34.0393 | -2.007 | 4.7871 | 6.9365e-05
6.42 | 9.3351 | -34.1097 | -2.007 | 4.787 | 6.9328e-05
6.43 | 9.3386 | -34.18 | -2.007 | 4.787 | 6.929e-05
6.44 | 9.3421 | -34.2504 | -2.007 | 4.787 | 6.9252e-05
6.45 | 9.3456 | -34.3208 | -2.0071 | 4.7869 | 6.9215e-05
6.46 | 9.3491 | -34.3912 | -2.0071 | 4.7869 | 6.9177e-05
6.47 | 9.3527 | -34.4616 | -2.0071 | 4.7869 | 6.914e-05
6.48 | 9.3562 | -34.532 | -2.0071 | 4.7868 | 6.9103e-05
6.49 | 9.3597 | -34.6023 | -2.0071 | 4.7868 | 6.9065e-05
6.5 | 9.3632 | -34.6727 | -2.0072 | 4.7867 | 6.9028e-05
6.51 | 9.3667 | -34.7431 | -2.0072 | 4.7867 | 6.8991e-05
6.52 | 9.3702 | -34.8135 | -2.0072 | 4.7867 | 6.8954e-05
6.53 | 9.3737 | -34.8839 | -2.0072 | 4.7866 | 6.8917e-05
6.54 | 9.3772 | -34.9543 | -2.0072 | 4.7866 | 6.888e-05
6.55 | 9.3808 | -35.0246 | -2.0072 | 4.7866 | 6.8843e-05
6.56 | 9.3843 | -35.095 | -2.0073 | 4.7865 | 6.8807e-05
6.57 | 9.3878 | -35.1654 | -2.0073 | 4.7865 | 6.877e-05
6.58 | 9.3913 | -35.2358 | -2.0073 | 4.7865 | 6.8733e-05
6.59 | 9.3948 | -35.3062 | -2.0073 | 4.7864 | 6.8697e-05
6.6 | 9.3983 | -35.3766 | -2.0073 | 4.7864 | 6.866e-05
6.61 | 9.4018 | -35.4469 | -2.0073 | 4.7864 | 6.8624e-05
6.62 | 9.4053 | -35.5173 | -2.0074 | 4.7863 | 6.8587e-05
6.63 | 9.4088 | -35.5877 | -2.0074 | 4.7863 | 6.8551e-05
6.64 | 9.4124 | -35.6581 | -2.0074 | 4.7862 | 6.8514e-05
6.65 | 9.4159 | -35.7285 | -2.0074 | 4.7862 | 6.8478e-05
6.66 | 9.4194 | -35.7989 | -2.0074 | 4.7862 | 6.8442e-05
6.67 | 9.4229 | -35.8693 | -2.0074 | 4.7861 | 6.8406e-05
6.68 | 9.4264 | -35.9396 | -2.0075 | 4.7861 | 6.837e-05
6.69 | 9.4299 | -36.01 | -2.0075 | 4.7861 | 6.8334e-05
6.7 | 9.4334 | -36.0804 | -2.0075 | 4.786 | 6.8298e-05
6.71 | 9.4369 | -36.1508 | -2.0075 | 4.786 | 6.8262e-05
6.72 | 9.4404 | -36.2212 | -2.0075 | 4.786 | 6.8226e-05
6.73 | 9.4439 | -36.2916 | -2.0075 | 4.7859 | 6.819e-05
6.74 | 9.4474 | -36.3619 | -2.0075 | 4.7859 | 6.8155e-05
6.75 | 9.451 | -36.4323 | -2.0076 | 4.7858 | 6.8119e-05
6.76 | 9.4545 | -36.5027 | -2.0076 | 4.7858 | 6.8083e-05
6.77 | 9.458 | -36.5731 | -2.0076 | 4.7858 | 6.8048e-05
6.78 | 9.4615 | -36.6435 | -2.0076 | 4.7857 | 6.8012e-05
6.79 | 9.465 | -36.7139 | -2.0076 | 4.7857 | 6.7977e-05
6.8 | 9.4685 | -36.7842 | -2.0076 | 4.7857 | 6.7941e-05
6.81 | 9.472 | -36.8546 | -2.0076 | 4.7856 | 6.7906e-05
6.82 | 9.4755 | -36.925 | -2.0077 | 4.7856 | 6.7871e-05
6.83 | 9.479 | -36.9954 | -2.0077 | 4.7856 | 6.7835e-05
6.84 | 9.4825 | -37.0658 | -2.0077 | 4.7855 | 6.78e-05
6.85 | 9.486 | -37.1362 | -2.0077 | 4.7855 | 6.7765e-05
6.86 | 9.4895 | -37.2065 | -2.0077 | 4.7855 | 6.773e-05
6.87 | 9.493 | -37.2769 | -2.0077 | 4.7854 | 6.7695e-05
6.88 | 9.4966 | -37.3473 | -2.0077 | 4.7854 | 6.766e-05
6.89 | 9.5001 | -37.4177 | -2.0077 | 4.7853 | 6.7625e-05
6.9 | 9.5036 | -37.4881 | -2.0077 | 4.7853 | 6.759e-05
6.91 | 9.5071 | -37.5585 | -2.0078 | 4.7853 | 6.7555e-05
6.92 | 9.5106 | -37.6289 | -2.0078 | 4.7852 | 6.752e-05
6.93 | 9.5141 | -37.6992 | -2.0078 | 4.7852 | 6.7485e-05
6.94 | 9.5176 | -37.7696 | -2.0078 | 4.7852 | 6.745e-05
6.95 | 9.5211 | -37.84 | -2.0078 | 4.7851 | 6.7415e-05
6.96 | 9.5246 | -37.9104 | -2.0078 | 4.7851 | 6.7381e-05
6.97 | 9.5281 | -37.9808 | -2.0078 | 4.7851 | 6.7346e-05
6.98 | 9.5316 | -38.0512 | -2.0078 | 4.785 | 6.7311e-05
6.99 | 9.5351 | -38.1215 | -2.0078 | 4.785 | 6.7277e-05
7 | 9.5386 | -38.1919 | -2.0079 | 4.785 | 6.7242e-05
7.01 | 9.5421 | -38.2623 | -2.0079 | 4.7849 | 6.7208e-05
7.02 | 9.5456 | -38.3327 | -2.0079 | 4.7849 | 6.7173e-05
7.03 | 9.5492 | -38.4031 | -2.0079 | 4.7848 | 6.7139e-05
7.04 | 9.5527 | -38.4735 | -2.0079 | 4.7848 | 6.7105e-05
7.05 | 9.5562 | -38.5439 | -2.0079 | 4.7848 | 6.707e-05
7.06 | 9.5597 | -38.6142 | -2.0079 | 4.7847 | 6.7036e-05
7.07 | 9.5632 | -38.6846 | -2.0079 | 4.7847 | 6.7002e-05
7.08 | 9.5667 | -38.755 | -2.0079 | 4.7847 | 6.6968e-05
7.09 | 9.5702 | -38.8254 | -2.0079 | 4.7846 | 6.6933e-05
7.1 | 9.5737 | -38.8958 | -2.0079 | 4.7846 | 6.6899e-05
7.11 | 9.5772 | -38.9662 | -2.008 | 4.7846 | 6.6865e-05
7.12 | 9.5807 | -39.0365 | -2.008 | 4.7845 | 6.6831e-05
7.13 | 9.5842 | -39.1069 | -2.008 | 4.7845 | 6.6797e-05
7.14 | 9.5877 | -39.1773 | -2.008 | 4.7845 | 6.6763e-05
7.15 | 9.5912 | -39.2477 | -2.008 | 4.7844 | 6.6729e-05
7.16 | 9.5947 | -39.3181 | -2.008 | 4.7844 | 6.6695e-05
7.17 | 9.5982 | -39.3885 | -2.008 | 4.7844 | 6.6661e-05
7.18 | 9.6017 | -39.4589 | -2.008 | 4.7843 | 6.6627e-05
7.19 | 9.6052 | -39.5292 | -2.008 | 4.7843 | 6.6594e-05
7.2 | 9.6087 | -39.5996 | -2.008 | 4.7843 | 6.656e-05
7.21 | 9.6122 | -39.67 | -2.008 | 4.7842 | 6.6526e-05
7.22 | 9.6157 | -39.7404 | -2.008 | 4.7842 | 6.6492e-05
7.23 | 9.6193 | -39.8108 | -2.0081 | 4.7841 | 6.6459e-05
7.24 | 9.6228 | -39.8812 | -2.0081 | 4.7841 | 6.6425e-05
7.25 | 9.6263 | -39.9515 | -2.0081 | 4.7841 | 6.6391e-05
7.26 | 9.6298 | -40.0219 | -2.0081 | 4.784 | 6.6358e-05
7.27 | 9.6333 | -40.0923 | -2.0081 | 4.784 | 6.6324e-05
7.28 | 9.6368 | -40.1627 | -2.0081 | 4.784 | 6.6291e-05
7.29 | 9.6403 | -40.2331 | -2.0081 | 4.7839 | 6.6257e-05
7.3 | 9.6438 | -40.3035 | -2.0081 | 4.7839 | 6.6224e-05
7.31 | 9.6473 | -40.3739 | -2.0081 | 4.7839 | 6.619e-05
7.32 | 9.6508 | -40.4442 | -2.0081 | 4.7838 | 6.6157e-05
7.33 | 9.6543 | -40.5146 | -2.0081 | 4.7838 | 6.6124e-05
7.34 | 9.6578 | -40.585 | -2.0081 | 4.7838 | 6.609e-05
7.35 | 9.6613 | -40.6554 | -2.0081 | 4.7837 | 6.6057e-05
7.36 | 9.6648 | -40.7258 | -2.0081 | 4.7837 | 6.6024e-05
7.37 | 9.6683 | -40.7962 | -2.0081 | 4.7837 | 6.599e-05
7.38 | 9.6718 | -40.8665 | -2.0082 | 4.7836 | 6.5957e-05
7.39 | 9.6753 | -40.9369 | -2.0082 | 4.7836 | 6.5924e-05
7.4 | 9.6788 | -41.0073 | -2.0082 | 4.7836 | 6.5891e-05
7.41 | 9.6823 | -41.0777 | -2.0082 | 4.7835 | 6.5858e-05
7.42 | 9.6858 | -41.1481 | -2.0082 | 4.7835 | 6.5825e-05
7.43 | 9.6893 | -41.2185 | -2.0082 | 4.7834 | 6.5792e-05
7.44 | 9.6928 | -41.2889 | -2.0082 | 4.7834 | 6.5759e-05
7.45 | 9.6963 | -41.3592 | -2.0082 | 4.7834 | 6.5726e-05
7.46 | 9.6998 | -41.4296 | -2.0082 | 4.7833 | 6.5693e-05
7.47 | 9.7033 | -41.5 | -2.0082 | 4.7833 | 6.566e-05
7.48 | 9.7068 | -41.5704 | -2.0082 | 4.7833 | 6.5627e-05
7.49 | 9.7103 | -41.6408 | -2.0082 | 4.7832 | 6.5594e-05
7.5 | 9.7138 | -41.7112 | -2.0082 | 4.7832 | 6.5561e-05
7.51 | 9.7173 | -41.7816 | -2.0082 | 4.7832 | 6.5528e-05
7.52 | 9.7209 | -41.8519 | -2.0082 | 4.7831 | 6.5495e-05
7.53 | 9.7244 | -41.9223 | -2.0082 | 4.7831 | 6.5463e-05
7.54 | 9.7279 | -41.9927 | -2.0082 | 4.7831 | 6.543e-05
7.55 | 9.7314 | -42.0631 | -2.0082 | 4.783 | 6.5397e-05
7.56 | 9.7349 | -42.1335 | -2.0082 | 4.783 | 6.5365e-05
7.57 | 9.7384 | -42.2039 | -2.0083 | 4.783 | 6.5332e-05
7.58 | 9.7419 | -42.2743 | -2.0083 | 4.7829 | 6.5299e-05
7.59 | 9.7454 | -42.3446 | -2.0083 | 4.7829 | 6.5267e-05
7.6 | 9.7489 | -42.415 | -2.0083 | 4.7829 | 6.5234e-05
7.61 | 9.7524 | -42.4854 | -2.0083 | 4.7828 | 6.5201e-05
7.62 | 9.7559 | -42.5558 | -2.0083 | 4.7828 | 6.5169e-05
7.63 | 9.7594 | -42.6262 | -2.0083 | 4.7828 | 6.5136e-05
7.64 | 9.7629 | -42.6966 | -2.0083 | 4.7827 | 6.5104e-05
7.65 | 9.7664 | -42.7669 | -2.0083 | 4.7827 | 6.5071e-05
7.66 | 9.7699 | -42.8373 | -2.0083 | 4.7827 | 6.5039e-05
7.67 | 9.7734 | -42.9077 | -2.0083 | 4.7826 | 6.5007e-05
7.68 | 9.7769 | -42.9781 | -2.0083 | 4.7826 | 6.4974e-05
7.69 | 9.7804 | -43.0485 | -2.0083 | 4.7826 | 6.4942e-05
7.7 | 9.7839 | -43.1189 | -2.0083 | 4.7825 | 6.491e-05
7.71 | 9.7874 | -43.1893 | -2.0083 | 4.7825 | 6.4877e-05
7.72 | 9.7909 | -43.2596 | -2.0083 | 4.7825 | 6.4845e-05
7.73 | 9.7944 | -43.33 | -2.0083 | 4.7824 | 6.4813e-05
7.74 | 9.7979 | -43.4004 | -2.0083 | 4.7824 | 6.478e-05
7.75 | 9.8014 | -43.4708 | -2.0083 | 4.7824 | 6.4748e-05
7.76 | 9.8049 | -43.5412 | -2.0083 | 4.7823 | 6.4716e-05
7.77 | 9.8084 | -43.6116 | -2.0083 | 4.7823 | 6.4684e-05
7.78 | 9.8119 | -43.682 | -2.0083 | 4.7822 | 6.4652e-05
7.79 | 9.8154 | -43.7523 | -2.0083 | 4.7822 | 6.462e-05
7.8 | 9.8189 | -43.8227 | -2.0083 | 4.7822 | 6.4587e-05
7.81 | 9.8224 | -43.8931 | -2.0084 | 4.7821 | 6.4555e-05
7.82 | 9.8259 | -43.9635 | -2.0084 | 4.7821 | 6.4523e-05
7.83 | 9.8294 | -44.0339 | -2.0084 | 4.7821 | 6.4491e-05
7.84 | 9.8329 | -44.1043 | -2.0084 | 4.782 | 6.4459e-05
7.85 | 9.8364 | -44.1747 | -2.0084 | 4.782 | 6.4427e-05
7.86 | 9.8399 | -44.245 | -2.0084 | 4.782 | 6.4395e-05
7.87 | 9.8434 | -44.3154 | -2.0084 | 4.7819 | 6.4363e-05
7.88 | 9.8469 | -44.3858 | -2.0084 | 4.7819 | 6.4332e-05
7.89 | 9.8504 | -44.4562 | -2.0084 | 4.7819 | 6.43e-05
7.9 | 9.8539 | -44.5266 | -2.0084 | 4.7818 | 6.4268e-05
7.91 | 9.8574 | -44.597 | -2.0084 | 4.7818 | 6.4236e-05
7.92 | 9.8609 | -44.6674 | -2.0084 | 4.7818 | 6.4204e-05
7.93 | 9.8644 | -44.7377 | -2.0084 | 4.7817 | 6.4172e-05
7.94 | 9.8679 | -44.8081 | -2.0084 | 4.7817 | 6.4141e-05
7.95 | 9.8714 | -44.8785 | -2.0084 | 4.7817 | 6.4109e-05
7.96 | 9.8749 | -44.9489 | -2.0084 | 4.7816 | 6.4077e-05
7.97 | 9.8784 | -45.0193 | -2.0084 | 4.7816 | 6.4045e-05
7.98 | 9.8819 | -45.0897 | -2.0084 | 4.7816 | 6.4014e-05
7.99 | 9.8854 | -45.1601 | -2.0084 | 4.7815 | 6.3982e-05
8 | 9.8889 | -45.2304 | -2.0084 | 4.7815 | 6.395e-05
8.01 | 9.8924 | -45.3008 | -2.0084 | 4.7815 | 6.3919e-05
8.02 | 9.8959 | -45.3712 | -2.0084 | 4.7814 | 6.3887e-05
8.03 | 9.8994 | -45.4416 | -2.0084 | 4.7814 | 6.3855e-05
8.04 | 9.9029 | -45.512 | -2.0084 | 4.7814 | 6.3824e-05
8.05 | 9.9064 | -45.5824 | -2.0084 | 4.7813 | 6.3792e-05
8.06 | 9.9099 | -45.6528 | -2.0084 | 4.7813 | 6.3761e-05
8.07 | 9.9134 | -45.7231 | -2.0084 | 4.7813 | 6.3729e-05
8.08 | 9.9169 | -45.7935 | -2.0084 | 4.7812 | 6.3698e-05
8.09 | 9.9204 | -45.8639 | -2.0084 | 4.7812 | 6.3666e-05
8.1 | 9.9239 | -45.9343 | -2.0084 | 4.7812 | 6.3635e-05
8.11 | 9.9274 | -46.0047 | -2.0084 | 4.7811 | 6.3603e-05
8.12 | 9.9309 | -46.0751 | -2.0084 | 4.7811 | 6.3572e-05
8.13 | 9.9344 | -46.1455 | -2.0084 | 4.7811 | 6.3541e-05
8.14 | 9.9379 | -46.2158 | -2.0084 | 4.781 | 6.3509e-05
8.15 | 9.9414 | -46.2862 | -2.0085 | 4.781 | 6.3478e-05
8.16 | 9.9449 | -46.3566 | -2.0085 | 4.781 | 6.3447e-05
8.17 | 9.9484 | -46.427 | -2.0085 | 4.7809 | 6.3415e-05
8.18 | 9.9519 | -46.4974 | -2.0085 | 4.7809 | 6.3384e-05
8.19 | 9.9554 | -46.5678 | -2.0085 | 4.7809 | 6.3353e-05
8.2 | 9.9589 | -46.6382 | -2.0085 | 4.7808 | 6.3322e-05
8.21 | 9.9624 | -46.7085 | -2.0085 | 4.7808 | 6.329e-05
8.22 | 9.9659 | -46.7789 | -2.0085 | 4.7808 | 6.3259e-05
8.23 | 9.9694 | -46.8493 | -2.0085 | 4.7807 | 6.3228e-05
8.24 | 9.9729 | -46.9197 | -2.0085 | 4.7807 | 6.3197e-05
8.25 | 9.9764 | -46.9901 | -2.0085 | 4.7807 | 6.3166e-05
8.26 | 9.9799 | -47.0605 | -2.0085 | 4.7806 | 6.3134e-05
8.27 | 9.9834 | -47.1309 | -2.0085 | 4.7806 | 6.3103e-05
8.28 | 9.9869 | -47.2012 | -2.0085 | 4.7806 | 6.3072e-05
8.29 | 9.9904 | -47.2716 | -2.0085 | 4.7805 | 6.3041e-05
8.3 | 9.9939 | -47.342 | -2.0085 | 4.7805 | 6.301e-05
8.31 | 9.9974 | -47.4124 | -2.0085 | 4.7805 | 6.2979e-05
8.32 | 10.0009 | -47.4828 | -2.0085 | 4.7804 | 6.2948e-05
8.33 | 10.0044 | -47.5532 | -2.0085 | 4.7804 | 6.2917e-05
8.34 | 10.0079 | -47.6236 | -2.0085 | 4.7804 | 6.2886e-05
8.35 | 10.0114 | -47.6939 | -2.0085 | 4.7803 | 6.2855e-05
8.36 | 10.0149 | -47.7643 | -2.0085 | 4.7803 | 6.2824e-05
8.37 | 10.0184 | -47.8347 | -2.0085 | 4.7803 | 6.2793e-05
8.38 | 10.0219 | -47.9051 | -2.0085 | 4.7802 | 6.2762e-05
8.39 | 10.0254 | -47.9755 | -2.0085 | 4.7802 | 6.2732e-05
8.4 | 10.0289 | -48.0459 | -2.0085 | 4.7802 | 6.2701e-05
8.41 | 10.0324 | -48.1163 | -2.0085 | 4.7801 | 6.267e-05
8.42 | 10.0359 | -48.1867 | -2.0085 | 4.7801 | 6.2639e-05
8.43 | 10.0394 | -48.257 | -2.0085 | 4.7801 | 6.2608e-05
8.44 | 10.0429 | -48.3274 | -2.0085 | 4.78 | 6.2577e-05
8.45 | 10.0464 | -48.3978 | -2.0085 | 4.78 | 6.2547e-05
8.46 | 10.0499 | -48.4682 | -2.0085 | 4.78 | 6.2516e-05
8.47 | 10.0534 | -48.5386 | -2.0085 | 4.7799 | 6.2485e-05
8.48 | 10.0569 | -48.609 | -2.0085 | 4.7799 | 6.2454e-05
8.49 | 10.0604 | -48.6794 | -2.0085 | 4.7799 | 6.2424e-05
8.5 | 10.0639 | -48.7497 | -2.0085 | 4.7798 | 6.2393e-05
8.51 | 10.0674 | -48.8201 | -2.0085 | 4.7798 | 6.2362e-05
8.52 | 10.0709 | -48.8905 | -2.0085 | 4.7798 | 6.2332e-05
8.53 | 10.0744 | -48.9609 | -2.0085 | 4.7797 | 6.2301e-05
8.54 | 10.0779 | -49.0313 | -2.0085 | 4.7797 | 6.227e-05
8.55 | 10.0814 | -49.1017 | -2.0085 | 4.7797 | 6.224e-05
8.56 | 10.0849 | -49.1721 | -2.0085 | 4.7796 | 6.2209e-05
8.57 | 10.0884 | -49.2424 | -2.0085 | 4.7796 | 6.2179e-05
8.58 | 10.0919 | -49.3128 | -2.0085 | 4.7796 | 6.2148e-05
8.59 | 10.0954 | -49.3832 | -2.0085 | 4.7795 | 6.2118e-05
8.6 | 10.0989 | -49.4536 | -2.0085 | 4.7795 | 6.2087e-05
8.61 | 10.1024 | -49.524 | -2.0085 | 4.7795 | 6.2057e-05
8.62 | 10.1059 | -49.5944 | -2.0085 | 4.7794 | 6.2026e-05
8.63 | 10.1094 | -49.6648 | -2.0085 | 4.7794 | 6.1996e-05
8.64 | 10.1129 | -49.7351 | -2.0085 | 4.7794 | 6.1965e-05
8.65 | 10.1164 | -49.8055 | -2.0085 | 4.7793 | 6.1935e-05
8.66 | 10.1199 | -49.8759 | -2.0085 | 4.7793 | 6.1904e-05
8.67 | 10.1234 | -49.9463 | -2.0085 | 4.7793 | 6.1874e-05
8.68 | 10.1269 | -50.0167 | -2.0085 | 4.7793 | 6.1844e-05
8.69 | 10.1304 | -50.0871 | -2.0085 | 4.7792 | 6.1813e-05
8.7 | 10.1339 | -50.1575 | -2.0085 | 4.7792 | 6.1783e-05
8.71 | 10.1374 | -50.2279 | -2.0085 | 4.7792 | 6.1753e-05
8.72 | 10.1409 | -50.2982 | -2.0085 | 4.7791 | 6.1722e-05
8.73 | 10.1444 | -50.3686 | -2.0085 | 4.7791 | 6.1692e-05
8.74 | 10.1479 | -50.439 | -2.0085 | 4.7791 | 6.1662e-05
8.75 | 10.1514 | -50.5094 | -2.0085 | 4.779 | 6.1632e-05
8.76 | 10.1549 | -50.5798 | -2.0086 | 4.779 | 6.1601e-05
8.77 | 10.1584 | -50.6502 | -2.0086 | 4.779 | 6.1571e-05
8.78 | 10.1619 | -50.7206 | -2.0086 | 4.7789 | 6.1541e-05
8.79 | 10.1654 | -50.7909 | -2.0086 | 4.7789 | 6.1511e-05
8.8 | 10.1689 | -50.8613 | -2.0086 | 4.7789 | 6.1481e-05
8.81 | 10.1724 | -50.9317 | -2.0086 | 4.7788 | 6.145e-05
8.82 | 10.1759 | -51.0021 | -2.0086 | 4.7788 | 6.142e-05
8.83 | 10.1794 | -51.0725 | -2.0086 | 4.7788 | 6.139e-05
8.84 | 10.1829 | -51.1429 | -2.0086 | 4.7787 | 6.136e-05
8.85 | 10.1864 | -51.2133 | -2.0086 | 4.7787 | 6.133e-05
8.86 | 10.1899 | -51.2836 | -2.0086 | 4.7787 | 6.13e-05
8.87 | 10.1934 | -51.354 | -2.0086 | 4.7786 | 6.127e-05
8.88 | 10.1969 | -51.4244 | -2.0086 | 4.7786 | 6.124e-05
8.89 | 10.2004 | -51.4948 | -2.0086 | 4.7786 | 6.121e-05
8.9 | 10.2039 | -51.5652 | -2.0086 | 4.7785 | 6.118e-05
8.91 | 10.2074 | -51.6356 | -2.0086 | 4.7785 | 6.115e-05
8.92 | 10.2109 | -51.706 | -2.0086 | 4.7785 | 6.112e-05
8.93 | 10.2144 | -51.7764 | -2.0086 | 4.7784 | 6.109e-05
8.94 | 10.2179 | -51.8467 | -2.0086 | 4.7784 | 6.106e-05
8.95 | 10.2214 | -51.9171 | -2.0086 | 4.7784 | 6.103e-05
8.96 | 10.2249 | -51.9875 | -2.0086 | 4.7783 | 6.1e-05
8.97 | 10.2284 | -52.0579 | -2.0086 | 4.7783 | 6.097e-05
8.98 | 10.2319 | -52.1283 | -2.0086 | 4.7783 | 6.094e-05
8.99 | 10.2354 | -52.1987 | -2.0086 | 4.7782 | 6.091e-05
9 | 10.2389 | -52.2691 | -2.0086 | 4.7782 | 6.0881e-05
9.01 | 10.2424 | -52.3394 | -2.0086 | 4.7782 | 6.0851e-05
9.02 | 10.2459 | -52.4098 | -2.0086 | 4.7782 | 6.0821e-05
9.03 | 10.2494 | -52.4802 | -2.0086 | 4.7781 | 6.0791e-05
9.04 | 10.2529 | -52.5506 | -2.0086 | 4.7781 | 6.0761e-05
9.05 | 10.2564 | -52.621 | -2.0086 | 4.7781 | 6.0732e-05
9.06 | 10.2599 | -52.6914 | -2.0086 | 4.778 | 6.0702e-05
9.07 | 10.2634 | -52.7618 | -2.0086 | 4.778 | 6.0672e-05
9.08 | 10.2669 | -52.8322 | -2.0086 | 4.778 | 6.0642e-05
9.09 | 10.2704 | -52.9025 | -2.0086 | 4.7779 | 6.0613e-05
9.1 | 10.2739 | -52.9729 | -2.0086 | 4.7779 | 6.0583e-05
9.11 | 10.2774 | -53.0433 | -2.0086 | 4.7779 | 6.0553e-05
9.12 | 10.2809 | -53.1137 | -2.0086 | 4.7778 | 6.0524e-05
9.13 | 10.2844 | -53.1841 | -2.0086 | 4.7778 | 6.0494e-05
9.14 | 10.2879 | -53.2545 | -2.0086 | 4.7778 | 6.0464e-05
9.15 | 10.2914 | -53.3249 | -2.0086 | 4.7777 | 6.0435e-05
9.16 | 10.2949 | -53.3952 | -2.0086 | 4.7777 | 6.0405e-05
9.17 | 10.2984 | -53.4656 | -2.0086 | 4.7777 | 6.0376e-05
9.18 | 10.3019 | -53.536 | -2.0086 | 4.7776 | 6.0346e-05
9.19 | 10.3054 | -53.6064 | -2.0086 | 4.7776 | 6.0317e-05
9.2 | 10.3089 | -53.6768 | -2.0086 | 4.7776 | 6.0287e-05
9.21 | 10.3124 | -53.7472 | -2.0086 | 4.7775 | 6.0258e-05
9.22 | 10.3159 | -53.8176 | -2.0086 | 4.7775 | 6.0228e-05
9.23 | 10.3194 | -53.8879 | -2.0086 | 4.7775 | 6.0199e-05
9.24 | 10.3229 | -53.9583 | -2.0086 | 4.7775 | 6.0169e-05
9.25 | 10.3264 | -54.0287 | -2.0086 | 4.7774 | 6.014e-05
9.26 | 10.3299 | -54.0991 | -2.0086 | 4.7774 | 6.011e-05
9.27 | 10.3334 | -54.1695 | -2.0086 | 4.7774 | 6.0081e-05
9.28 | 10.3369 | -54.2399 | -2.0086 | 4.7773 | 6.0051e-05
9.29 | 10.3404 | -54.3103 | -2.0086 | 4.7773 | 6.0022e-05
9.3 | 10.3439 | -54.3807 | -2.0086 | 4.7773 | 5.9993e-05
9.31 | 10.3474 | -54.451 | -2.0086 | 4.7772 | 5.9963e-05
9.32 | 10.3509 | -54.5214 | -2.0086 | 4.7772 | 5.9934e-05
9.33 | 10.3544 | -54.5918 | -2.0086 | 4.7772 | 5.9905e-05
9.34 | 10.3579 | -54.6622 | -2.0086 | 4.7771 | 5.9875e-05
9.35 | 10.3614 | -54.7326 | -2.0086 | 4.7771 | 5.9846e-05
9.36 | 10.3649 | -54.803 | -2.0086 | 4.7771 | 5.9817e-05
9.37 | 10.3684 | -54.8734 | -2.0086 | 4.777 | 5.9787e-05
9.38 | 10.3719 | -54.9438 | -2.0086 | 4.777 | 5.9758e-05
9.39 | 10.3754 | -55.0141 | -2.0086 | 4.777 | 5.9729e-05
9.4 | 10.3789 | -55.0845 | -2.0086 | 4.7769 | 5.97e-05
9.41 | 10.3824 | -55.1549 | -2.0086 | 4.7769 | 5.9671e-05
9.42 | 10.3859 | -55.2253 | -2.0086 | 4.7769 | 5.9641e-05
9.43 | 10.3894 | -55.2957 | -2.0086 | 4.7769 | 5.9612e-05
9.44 | 10.3929 | -55.3661 | -2.0086 | 4.7768 | 5.9583e-05
9.45 | 10.3964 | -55.4365 | -2.0086 | 4.7768 | 5.9554e-05
9.46 | 10.3999 | -55.5068 | -2.0086 | 4.7768 | 5.9525e-05
9.47 | 10.4034 | -55.5772 | -2.0086 | 4.7767 | 5.9496e-05
9.48 | 10.4069 | -55.6476 | -2.0086 | 4.7767 | 5.9466e-05
9.49 | 10.4104 | -55.718 | -2.0086 | 4.7767 | 5.9437e-05
9.5 | 10.4139 | -55.7884 | -2.0086 | 4.7766 | 5.9408e-05
9.51 | 10.4174 | -55.8588 | -2.0086 | 4.7766 | 5.9379e-05
9.52 | 10.4209 | -55.9292 | -2.0086 | 4.7766 | 5.935e-05
9.53 | 10.4244 | -55.9996 | -2.0086 | 4.7765 | 5.9321e-05
9.54 | 10.4279 | -56.0699 | -2.0086 | 4.7765 | 5.9292e-05
9.55 | 10.4314 | -56.1403 | -2.0086 | 4.7765 | 5.9263e-05
9.56 | 10.4349 | -56.2107 | -2.0086 | 4.7764 | 5.9234e-05
9.57 | 10.4384 | -56.2811 | -2.0086 | 4.7764 | 5.9205e-05
9.58 | 10.4419 | -56.3515 | -2.0086 | 4.7764 | 5.9176e-05
9.59 | 10.4454 | -56.4219 | -2.0086 | 4.7764 | 5.9147e-05
9.6 | 10.4488 | -56.4923 | -2.0086 | 4.7763 | 5.9118e-05
9.61 | 10.4523 | -56.5627 | -2.0086 | 4.7763 | 5.909e-05
9.62 | 10.4558 | -56.633 | -2.0086 | 4.7763 | 5.9061e-05
9.63 | 10.4593 | -56.7034 | -2.0086 | 4.7762 | 5.9032e-05
9.64 | 10.4628 | -56.7738 | -2.0086 | 4.7762 | 5.9003e-05
9.65 | 10.4663 | -56.8442 | -2.0086 | 4.7762 | 5.8974e-05
9.66 | 10.4698 | -56.9146 | -2.0086 | 4.7761 | 5.8945e-05
9.67 | 10.4733 | -56.985 | -2.0086 | 4.7761 | 5.8916e-05
9.68 | 10.4768 | -57.0554 | -2.0086 | 4.7761 | 5.8888e-05
9.69 | 10.4803 | -57.1257 | -2.0086 | 4.776 | 5.8859e-05
9.7 | 10.4838 | -57.1961 | -2.0086 | 4.776 | 5.883e-05
9.71 | 10.4873 | -57.2665 | -2.0086 | 4.776 | 5.8801e-05
9.72 | 10.4908 | -57.3369 | -2.0086 | 4.7759 | 5.8773e-05
9.73 | 10.4943 | -57.4073 | -2.0086 | 4.7759 | 5.8744e-05
9.74 | 10.4978 | -57.4777 | -2.0086 | 4.7759 | 5.8715e-05
9.75 | 10.5013 | -57.5481 | -2.0086 | 4.7759 | 5.8686e-05
9.76 | 10.5048 | -57.6185 | -2.0086 | 4.7758 | 5.8658e-05
9.77 | 10.5083 | -57.6888 | -2.0086 | 4.7758 | 5.8629e-05
9.78 | 10.5118 | -57.7592 | -2.0086 | 4.7758 | 5.86e-05
9.79 | 10.5153 | -57.8296 | -2.0086 | 4.7757 | 5.8572e-05
9.8 | 10.5188 | -57.9 | -2.0086 | 4.7757 | 5.8543e-05
9.81 | 10.5223 | -57.9704 | -2.0086 | 4.7757 | 5.8514e-05
9.82 | 10.5258 | -58.0408 | -2.0086 | 4.7756 | 5.8486e-05
9.83 | 10.5293 | -58.1112 | -2.0086 | 4.7756 | 5.8457e-05
9.84 | 10.5328 | -58.1816 | -2.0086 | 4.7756 | 5.8429e-05
9.85 | 10.5363 | -58.2519 | -2.0086 | 4.7755 | 5.84e-05
9.86 | 10.5398 | -58.3223 | -2.0086 | 4.7755 | 5.8372e-05
9.87 | 10.5433 | -58.3927 | -2.0086 | 4.7755 | 5.8343e-05
9.88 | 10.5468 | -58.4631 | -2.0086 | 4.7755 | 5.8315e-05
9.89 | 10.5503 | -58.5335 | -2.0086 | 4.7754 | 5.8286e-05
9.9 | 10.5538 | -58.6039 | -2.0086 | 4.7754 | 5.8258e-05
9.91 | 10.5573 | -58.6743 | -2.0086 | 4.7754 | 5.8229e-05
9.92 | 10.5608 | -58.7447 | -2.0086 | 4.7753 | 5.8201e-05
9.93 | 10.5643 | -58.815 | -2.0086 | 4.7753 | 5.8172e-05
9.94 | 10.5678 | -58.8854 | -2.0086 | 4.7753 | 5.8144e-05
9.95 | 10.5713 | -58.9558 | -2.0086 | 4.7752 | 5.8115e-05
9.96 | 10.5748 | -59.0262 | -2.0086 | 4.7752 | 5.8087e-05
9.97 | 10.5783 | -59.0966 | -2.0086 | 4.7752 | 5.8059e-05
9.98 | 10.5818 | -59.167 | -2.0086 | 4.7751 | 5.803e-05
9.99 | 10.5853 | -59.2374 | -2.0086 | 4.7751 | 5.8002e-05
10 | 10.5888 | -59.3077 | -2.0086 | 4.7751 | 5.7974e-05

## Phi_300
Time_sec | X_m | Y_m | Z_m | Phi_rad | Alpha_rad
0 | 0 | 0.5 | 0 | 5.236 | 1.7453e-07
0.01 | 0.11316 | 0.59463 | -5.7626e-06 | 5.2342 | 0.0012989
0.02 | 0.2229 | 0.68584 | -0.00014363 | 5.2309 | 0.0016507
0.03 | 0.3294 | 0.77382 | -0.00047613 | 5.2274 | 0.0018116
0.04 | 0.43284 | 0.85873 | -0.0010161 | 5.2238 | 0.0019345
0.05 | 0.5334 | 0.94072 | -0.0017664 | 5.2203 | 0.0020519
0.06 | 0.63123 | 1.0199 | -0.0027275 | 5.2167 | 0.0021714
0.07 | 0.72648 | 1.0964 | -0.0038994 | 5.2132 | 0.0022947
0.08 | 0.81927 | 1.1704 | -0.0052818 | 5.2097 | 0.0024224
0.09 | 0.90974 | 1.2419 | -0.0068744 | 5.2062 | 0.0025546
0.1 | 0.998 | 1.311 | -0.0086766 | 5.2027 | 0.0026917
0.11 | 1.0842 | 1.3778 | -0.010688 | 5.1992 | 0.0028336
0.12 | 1.1683 | 1.4425 | -0.012908 | 5.1957 | 0.0029806
0.13 | 1.2506 | 1.505 | -0.015336 | 5.1923 | 0.0031328
0.14 | 1.331 | 1.5655 | -0.017972 | 5.1888 | 0.0032904
0.15 | 1.4097 | 1.624 | -0.020815 | 5.1854 | 0.0034536
0.16 | 1.4867 | 1.6806 | -0.023863 | 5.1819 | 0.0036224
0.17 | 1.5621 | 1.7353 | -0.027118 | 5.1785 | 0.0037971
0.18 | 1.636 | 1.7882 | -0.030578 | 5.1751 | 0.0039778
0.19 | 1.7084 | 1.8394 | -0.034242 | 5.1717 | 0.0041648
0.2 | 1.7794 | 1.8889 | -0.03811 | 5.1683 | 0.004358
0.21 | 1.8491 | 1.9367 | -0.042182 | 5.1649 | 0.0045578
0.22 | 1.9175 | 1.9829 | -0.046456 | 5.1616 | 0.0047643
0.23 | 1.9846 | 2.0275 | -0.050932 | 5.1582 | 0.0049776
0.24 | 2.0505 | 2.0706 | -0.05561 | 5.1548 | 0.0051978
0.25 | 2.1152 | 2.1122 | -0.060489 | 5.1515 | 0.0054252
0.26 | 2.1789 | 2.1524 | -0.065569 | 5.1482 | 0.0056599
0.27 | 2.2414 | 2.1911 | -0.070849 | 5.1448 | 0.0059019
0.28 | 2.303 | 2.2284 | -0.076328 | 5.1415 | 0.0061513
0.29 | 2.3635 | 2.2643 | -0.082006 | 5.1382 | 0.0064084
0.3 | 2.423 | 2.2989 | -0.087883 | 5.1349 | 0.006673
0.31 | 2.4816 | 2.3322 | -0.093957 | 5.1316 | 0.0069454
0.32 | 2.5393 | 2.3642 | -0.10023 | 5.1283 | 0.0072254
0.33 | 2.5961 | 2.3949 | -0.1067 | 5.125 | 0.0075131
0.34 | 2.6521 | 2.4244 | -0.11336 | 5.1217 | 0.0078084
0.35 | 2.7072 | 2.4527 | -0.12022 | 5.1184 | 0.0081113
0.36 | 2.7615 | 2.4797 | -0.12728 | 5.1151 | 0.0084216
0.37 | 2.8151 | 2.5056 | -0.13453 | 5.1119 | 0.0087391
0.38 | 2.8679 | 2.5303 | -0.14198 | 5.1086 | 0.0090636
0.39 | 2.9199 | 2.5538 | -0.14961 | 5.1054 | 0.0093948
0.4 | 2.9713 | 2.5763 | -0.15744 | 5.1021 | 0.0097324
0.41 | 3.0219 | 2.5976 | -0.16547 | 5.0989 | 0.010076
0.42 | 3.0719 | 2.6178 | -0.17368 | 5.0957 | 0.010425
0.43 | 3.1212 | 2.6369 | -0.18209 | 5.0924 | 0.010779
0.44 | 3.1699 | 2.655 | -0.19068 | 5.0892 | 0.011137
0.45 | 3.2179 | 2.672 | -0.19947 | 5.086 | 0.011499
0.46 | 3.2653 | 2.6879 | -0.20844 | 5.0828 | 0.011863
0.47 | 3.3122 | 2.7029 | -0.2176 | 5.0796 | 0.012229
0.48 | 3.3584 | 2.7168 | -0.22694 | 5.0764 | 0.012595
0.49 | 3.4041 | 2.7297 | -0.23647 | 5.0733 | 0.012961
0.5 | 3.4492 | 2.7416 | -0.24619 | 5.0701 | 0.013326
0.51 | 3.4938 | 2.7525 | -0.25608 | 5.0669 | 0.013688
0.52 | 3.5378 | 2.7625 | -0.26616 | 5.0638 | 0.014045
0.53 | 3.5814 | 2.7715 | -0.27642 | 5.0606 | 0.014396
0.54 | 3.6244 | 2.7795 | -0.28686 | 5.0575 | 0.01474
0.55 | 3.6669 | 2.7866 | -0.29747 | 5.0544 | 0.015075
0.56 | 3.7089 | 2.7927 | -0.30826 | 5.0513 | 0.015399
0.57 | 3.7504 | 2.798 | -0.31922 | 5.0482 | 0.015711
0.58 | 3.7915 | 2.8023 | -0.33036 | 5.0451 | 0.016008
0.59 | 3.8321 | 2.8057 | -0.34166 | 5.0421 | 0.01629
0.6 | 3.8722 | 2.8082 | -0.35313 | 5.039 | 0.016554
0.61 | 3.9119 | 2.8098 | -0.36477 | 5.036 | 0.016798
0.62 | 3.9512 | 2.8106 | -0.37658 | 5.033 | 0.017021
0.63 | 3.99 | 2.8104 | -0.38854 | 5.03 | 0.017222
0.64 | 4.0284 | 2.8094 | -0.40066 | 5.027 | 0.017398
0.65 | 4.0664 | 2.8076 | -0.41294 | 5.0241 | 0.017549
0.66 | 4.104 | 2.8049 | -0.42538 | 5.0211 | 0.017673
0.67 | 4.1412 | 2.8013 | -0.43796 | 5.0182 | 0.017769
0.68 | 4.1779 | 2.7969 | -0.4507 | 5.0153 | 0.017837
0.69 | 4.2143 | 2.7917 | -0.46358 | 5.0124 | 0.017875
0.7 | 4.2503 | 2.7857 | -0.4766 | 5.0096 | 0.017884
0.71 | 4.2859 | 2.7788 | -0.48977 | 5.0068 | 0.017863
0.72 | 4.3212 | 2.7711 | -0.50306 | 5.004 | 0.017813
0.73 | 4.3561 | 2.7627 | -0.5165 | 5.0012 | 0.017732
0.74 | 4.3906 | 2.7534 | -0.53006 | 4.9985 | 0.017624
0.75 | 4.4248 | 2.7434 | -0.54375 | 4.9958 | 0.017486
0.76 | 4.4586 | 2.7325 | -0.55756 | 4.9931 | 0.017322
0.77 | 4.4921 | 2.7209 | -0.57149 | 4.9904 | 0.017132
0.78 | 4.5253 | 2.7085 | -0.58554 | 4.9878 | 0.016917
0.79 | 4.5581 | 2.6954 | -0.5997 | 4.9852 | 0.016679
0.8 | 4.5906 | 2.6815 | -0.61397 | 4.9827 | 0.01642
0.81 | 4.6227 | 2.6668 | -0.62834 | 4.9802 | 0.01614
0.82 | 4.6546 | 2.6514 | -0.64281 | 4.9777 | 0.015843
0.83 | 4.6861 | 2.6352 | -0.65738 | 4.9752 | 0.01553
0.84 | 4.7174 | 2.6183 | -0.67204 | 4.9728 | 0.015203
0.85 | 4.7483 | 2.6007 | -0.68679 | 4.9705 | 0.014864
0.86 | 4.779 | 2.5824 | -0.70162 | 4.9681 | 0.014515
0.87 | 4.8093 | 2.5633 | -0.71653 | 4.9659 | 0.014157
0.88 | 4.8394 | 2.5435 | -0.73152 | 4.9636 | 0.013793
0.89 | 4.8691 | 2.523 | -0.74658 | 4.9614 | 0.013424
0.9 | 4.8986 | 2.5018 | -0.76171 | 4.9592 | 0.013053
0.91 | 4.9279 | 2.4799 | -0.7769 | 4.9571 | 0.01268
0.92 | 4.9568 | 2.4573 | -0.79215 | 4.955 | 0.012307
0.93 | 4.9855 | 2.434 | -0.80745 | 4.9529 | 0.011935
0.94 | 5.0139 | 2.41 | -0.8228 | 4.9509 | 0.011566
0.95 | 5.0421 | 2.3853 | -0.8382 | 4.9489 | 0.011201
0.96 | 5.07 | 2.3599 | -0.85365 | 4.947 | 0.010841
0.97 | 5.0977 | 2.3339 | -0.86913 | 4.9451 | 0.010487
0.98 | 5.1251 | 2.3072 | -0.88464 | 4.9432 | 0.010139
0.99 | 5.1522 | 2.2799 | -0.90018 | 4.9414 | 0.009798
1 | 5.1791 | 2.2519 | -0.91575 | 4.9396 | 0.0094649
1.01 | 5.2058 | 2.2232 | -0.93134 | 4.9379 | 0.0091399
1.02 | 5.2322 | 2.1939 | -0.94695 | 4.9362 | 0.0088235
1.03 | 5.2584 | 2.164 | -0.96257 | 4.9345 | 0.0085159
1.04 | 5.2844 | 2.1334 | -0.9782 | 4.9328 | 0.0082174
1.05 | 5.3101 | 2.1022 | -0.99384 | 4.9312 | 0.007928
1.06 | 5.3356 | 2.0703 | -1.0095 | 4.9296 | 0.0076478
1.07 | 5.3609 | 2.0379 | -1.0251 | 4.9281 | 0.0073769
1.08 | 5.3859 | 2.0048 | -1.0408 | 4.9266 | 0.0071152
1.09 | 5.4107 | 1.9711 | -1.0564 | 4.9251 | 0.0068627
1.1 | 5.4353 | 1.9369 | -1.072 | 4.9237 | 0.0066192
1.11 | 5.4597 | 1.902 | -1.0876 | 4.9223 | 0.0063846
1.12 | 5.4839 | 1.8665 | -1.1032 | 4.9209 | 0.0061587
1.13 | 5.5078 | 1.8305 | -1.1187 | 4.9195 | 0.0059414
1.14 | 5.5316 | 1.7938 | -1.1342 | 4.9182 | 0.0057324
1.15 | 5.5551 | 1.7566 | -1.1498 | 4.9169 | 0.0055315
1.16 | 5.5784 | 1.7189 | -1.1652 | 4.9156 | 0.0053385
1.17 | 5.6015 | 1.6805 | -1.1807 | 4.9144 | 0.0051531
1.18 | 5.6244 | 1.6417 | -1.1961 | 4.9131 | 0.004975
1.19 | 5.6471 | 1.6022 | -1.2114 | 4.9119 | 0.0048041
1.2 | 5.6696 | 1.5623 | -1.2267 | 4.9108 | 0.0046401
1.21 | 5.6919 | 1.5218 | -1.242 | 4.9096 | 0.0044827
1.22 | 5.7139 | 1.4807 | -1.2572 | 4.9085 | 0.0043317
1.23 | 5.7358 | 1.4392 | -1.2724 | 4.9074 | 0.0041868
1.24 | 5.7575 | 1.3971 | -1.2875 | 4.9063 | 0.0040479
1.25 | 5.779 | 1.3545 | -1.3026 | 4.9053 | 0.0039145
1.26 | 5.8003 | 1.3114 | -1.3176 | 4.9042 | 0.0037866
1.27 | 5.8214 | 1.2678 | -1.3326 | 4.9032 | 0.0036639
1.28 | 5.8423 | 1.2238 | -1.3474 | 4.9022 | 0.0035462
1.29 | 5.863 | 1.1792 | -1.3623 | 4.9013 | 0.0034332
1.3 | 5.8835 | 1.1342 | -1.377 | 4.9003 | 0.0033248
1.31 | 5.9039 | 1.0887 | -1.3917 | 4.8994 | 0.0032208
1.32 | 5.924 | 1.0427 | -1.4063 | 4.8984 | 0.003121
1.33 | 5.944 | 0.99631 | -1.4209 | 4.8975 | 0.0030251
1.34 | 5.9638 | 0.94943 | -1.4354 | 4.8967 | 0.0029331
1.35 | 5.9834 | 0.90212 | -1.4498 | 4.8958 | 0.0028447
1.36 | 6.0028 | 0.85437 | -1.4641 | 4.8949 | 0.0027598
1.37 | 6.022 | 0.80618 | -1.4784 | 4.8941 | 0.0026783
1.38 | 6.0411 | 0.75757 | -1.4925 | 4.8933 | 0.0026
1.39 | 6.0599 | 0.70855 | -1.5066 | 4.8925 | 0.0025246
1.4 | 6.0786 | 0.65911 | -1.5206 | 4.8917 | 0.0024522
1.41 | 6.0972 | 0.60927 | -1.5346 | 4.8909 | 0.0023826
1.42 | 6.1155 | 0.55902 | -1.5484 | 4.8902 | 0.0023157
1.43 | 6.1337 | 0.50839 | -1.5622 | 4.8894 | 0.0022512
1.44 | 6.1517 | 0.45737 | -1.5759 | 4.8887 | 0.0021893
1.45 | 6.1695 | 0.40596 | -1.5895 | 4.888 | 0.0021296
1.46 | 6.1872 | 0.35419 | -1.603 | 4.8873 | 0.0020721
1.47 | 6.2047 | 0.30204 | -1.6164 | 4.8866 | 0.0020168
1.48 | 6.222 | 0.24954 | -1.6297 | 4.8859 | 0.0019635
1.49 | 6.2392 | 0.19668 | -1.6429 | 4.8852 | 0.0019121
1.5 | 6.2562 | 0.14347 | -1.6561 | 4.8845 | 0.0018626
1.51 | 6.2731 | 0.08991 | -1.6692 | 4.8839 | 0.0018149
1.52 | 6.2897 | 0.036017 | -1.6821 | 4.8833 | 0.0017689
1.53 | 6.3063 | -0.018209 | -1.695 | 4.8826 | 0.0017245
1.54 | 6.3226 | -0.072761 | -1.7078 | 4.882 | 0.0016816
1.55 | 6.3388 | -0.12763 | -1.7205 | 4.8814 | 0.0016403
1.56 | 6.3549 | -0.18282 | -1.733 | 4.8808 | 0.0016003
1.57 | 6.3708 | -0.23832 | -1.7455 | 4.8802 | 0.0015618
1.58 | 6.3865 | -0.29412 | -1.7579 | 4.8797 | 0.0015245
1.59 | 6.4021 | -0.35022 | -1.7702 | 4.8791 | 0.0014885
1.6 | 6.4176 | -0.40661 | -1.7825 | 4.8785 | 0.0014537
1.61 | 6.4329 | -0.4633 | -1.7946 | 4.878 | 0.0014201
1.62 | 6.448 | -0.52026 | -1.8066 | 4.8775 | 0.0013875
1.63 | 6.463 | -0.5775 | -1.8185 | 4.8769 | 0.0013561
1.64 | 6.4779 | -0.63502 | -1.8303 | 4.8764 | 0.0013256
1.65 | 6.4926 | -0.6928 | -1.8421 | 4.8759 | 0.0012961
1.66 | 6.5072 | -0.75084 | -1.8537 | 4.8754 | 0.0012676
1.67 | 6.5216 | -0.80914 | -1.8653 | 4.8749 | 0.0012399
1.68 | 6.5359 | -0.86769 | -1.8767 | 4.8744 | 0.0012131
1.69 | 6.5501 | -0.92649 | -1.888 | 4.8739 | 0.0011872
1.7 | 6.5641 | -0.98554 | -1.8993 | 4.8734 | 0.001162
1.71 | 6.578 | -1.0448 | -1.9105 | 4.873 | 0.0011376
1.72 | 6.5917 | -1.1043 | -1.9215 | 4.8725 | 0.001114
1.73 | 6.6054 | -1.1641 | -1.9325 | 4.8721 | 0.001091
1.74 | 6.6189 | -1.2241 | -1.9433 | 4.8716 | 0.0010688
1.75 | 6.6322 | -1.2842 | -1.9541 | 4.8712 | 0.0010471
1.76 | 6.6454 | -1.3446 | -1.9648 | 4.8707 | 0.0010262
1.77 | 6.6586 | -1.4053 | -1.9754 | 4.8703 | 0.0010058
1.78 | 6.6715 | -1.4661 | -1.9859 | 4.8699 | 0.00098604
1.79 | 6.6844 | -1.5271 | -1.9962 | 4.8695 | 0.00096682
1.8 | 6.6971 | -1.5884 | -2.0065 | 4.8691 | 0.00094814
1.81 | 6.7097 | -1.6498 | -2.0167 | 4.8687 | 0.00092999
1.82 | 6.7222 | -1.7114 | -2.0269 | 4.8683 | 0.00091235
1.83 | 6.7346 | -1.7732 | -2.0369 | 4.8679 | 0.00089519
1.84 | 6.7468 | -1.8352 | -2.0468 | 4.8675 | 0.00087849
1.85 | 6.759 | -1.8974 | -2.0566 | 4.8671 | 0.00086226
1.86 | 6.771 | -1.9597 | -2.0664 | 4.8667 | 0.00084645
1.87 | 6.7829 | -2.0222 | -2.076 | 4.8664 | 0.00083107
1.88 | 6.7947 | -2.0849 | -2.0856 | 4.866 | 0.0008161
1.89 | 6.8064 | -2.1478 | -2.095 | 4.8657 | 0.00080152
1.9 | 6.8179 | -2.2108 | -2.1044 | 4.8653 | 0.00078732
1.91 | 6.8294 | -2.274 | -2.1137 | 4.865 | 0.00077349
1.92 | 6.8407 | -2.3373 | -2.1229 | 4.8646 | 0.00076001
1.93 | 6.852 | -2.4008 | -2.132 | 4.8643 | 0.00074688
1.94 | 6.8631 | -2.4644 | -2.141 | 4.8639 | 0.00073407
1.95 | 6.8742 | -2.5282 | -2.1499 | 4.8636 | 0.00072159
1.96 | 6.8851 | -2.5921 | -2.1587 | 4.8633 | 0.00070941
1.97 | 6.8959 | -2.6562 | -2.1675 | 4.863 | 0.00069754
1.98 | 6.9066 | -2.7204 | -2.1762 | 4.8627 | 0.00068595
1.99 | 6.9173 | -2.7847 | -2.1847 | 4.8623 | 0.00067465
2 | 6.9278 | -2.8492 | -2.1932 | 4.862 | 0.00066362
2.01 | 6.9382 | -2.9138 | -2.2016 | 4.8617 | 0.00065285
2.02 | 6.9486 | -2.9785 | -2.2099 | 4.8614 | 0.00064234
2.03 | 6.9588 | -3.0433 | -2.2182 | 4.8611 | 0.00063207
2.04 | 6.9689 | -3.1083 | -2.2263 | 4.8608 | 0.00062205
2.05 | 6.979 | -3.1734 | -2.2344 | 4.8606 | 0.00061226
2.06 | 6.989 | -3.2386 | -2.2424 | 4.8603 | 0.00060269
2.07 | 6.9988 | -3.3039 | -2.2503 | 4.86 | 0.00059334
2.08 | 7.0086 | -3.3694 | -2.2581 | 4.8597 | 0.00058421
2.09 | 7.0183 | -3.4349 | -2.2658 | 4.8594 | 0.00057528
2.1 | 7.0279 | -3.5005 | -2.2735 | 4.8592 | 0.00056655
2.11 | 7.0374 | -3.5663 | -2.2811 | 4.8589 | 0.00055802
2.12 | 7.0468 | -3.6321 | -2.2886 | 4.8586 | 0.00054967
2.13 | 7.0562 | -3.6981 | -2.296 | 4.8584 | 0.0005415
2.14 | 7.0654 | -3.7641 | -2.3034 | 4.8581 | 0.00053352
2.15 | 7.0746 | -3.8303 | -2.3106 | 4.8579 | 0.0005257
2.16 | 7.0837 | -3.8965 | -2.3178 | 4.8576 | 0.00051806
2.17 | 7.0927 | -3.9628 | -2.3249 | 4.8574 | 0.00051057
2.18 | 7.1017 | -4.0292 | -2.332 | 4.8571 | 0.00050325
2.19 | 7.1105 | -4.0957 | -2.3389 | 4.8569 | 0.00049608
2.2 | 7.1193 | -4.1623 | -2.3458 | 4.8566 | 0.00048906
2.21 | 7.128 | -4.229 | -2.3527 | 4.8564 | 0.00048219
2.22 | 7.1367 | -4.2958 | -2.3594 | 4.8562 | 0.00047546
2.23 | 7.1452 | -4.3626 | -2.3661 | 4.8559 | 0.00046887
2.24 | 7.1537 | -4.4295 | -2.3727 | 4.8557 | 0.00046241
2.25 | 7.1621 | -4.4965 | -2.3792 | 4.8555 | 0.00045609
2.26 | 7.1704 | -4.5636 | -2.3857 | 4.8553 | 0.00044989
2.27 | 7.1787 | -4.6307 | -2.392 | 4.8551 | 0.00044382
2.28 | 7.1869 | -4.6979 | -2.3984 | 4.8548 | 0.00043787
2.29 | 7.195 | -4.7652 | -2.4046 | 4.8546 | 0.00043203
2.3 | 7.2031 | -4.8325 | -2.4108 | 4.8544 | 0.00042632
2.31 | 7.2111 | -4.8999 | -2.4169 | 4.8542 | 0.00042071
2.32 | 7.219 | -4.9674 | -2.423 | 4.854 | 0.00041522
2.33 | 7.2268 | -5.035 | -2.4289 | 4.8538 | 0.00040983
2.34 | 7.2346 | -5.1026 | -2.4348 | 4.8536 | 0.00040455
2.35 | 7.2424 | -5.1702 | -2.4407 | 4.8534 | 0.00039937
2.36 | 7.25 | -5.238 | -2.4465 | 4.8532 | 0.00039428
2.37 | 7.2576 | -5.3058 | -2.4522 | 4.853 | 0.00038929
2.38 | 7.2652 | -5.3736 | -2.4579 | 4.8528 | 0.00038439
2.39 | 7.2727 | -5.4415 | -2.4634 | 4.8526 | 0.00037959
2.4 | 7.2801 | -5.5095 | -2.469 | 4.8524 | 0.00037489
2.41 | 7.2874 | -5.5775 | -2.4744 | 4.8522 | 0.00037027
2.42 | 7.2947 | -5.6455 | -2.4799 | 4.8521 | 0.00036574
2.43 | 7.302 | -5.7136 | -2.4852 | 4.8519 | 0.00036129
2.44 | 7.3092 | -5.7818 | -2.4905 | 4.8517 | 0.00035692
2.45 | 7.3163 | -5.85 | -2.4957 | 4.8515 | 0.00035263
2.46 | 7.3234 | -5.9183 | -2.5009 | 4.8514 | 0.00034842
2.47 | 7.3304 | -5.9866 | -2.506 | 4.8512 | 0.00034429
2.48 | 7.3374 | -6.0549 | -2.511 | 4.851 | 0.00034023
2.49 | 7.3443 | -6.1233 | -2.516 | 4.8508 | 0.00033625
2.5 | 7.3512 | -6.1918 | -2.521 | 4.8507 | 0.00033234
2.51 | 7.358 | -6.2603 | -2.5259 | 4.8505 | 0.0003285
2.52 | 7.3647 | -6.3288 | -2.5307 | 4.8503 | 0.00032473
2.53 | 7.3714 | -6.3973 | -2.5355 | 4.8502 | 0.00032103
2.54 | 7.3781 | -6.466 | -2.5402 | 4.85 | 0.00031739
2.55 | 7.3847 | -6.5346 | -2.5448 | 4.8498 | 0.00031382
2.56 | 7.3913 | -6.6033 | -2.5494 | 4.8497 | 0.00031031
2.57 | 7.3978 | -6.672 | -2.554 | 4.8495 | 0.00030686
2.58 | 7.4043 | -6.7408 | -2.5585 | 4.8494 | 0.00030347
2.59 | 7.4107 | -6.8096 | -2.563 | 4.8492 | 0.00030014
2.6 | 7.4171 | -6.8784 | -2.5674 | 4.8491 | 0.00029687
2.61 | 7.4234 | -6.9473 | -2.5717 | 4.8489 | 0.00029367
2.62 | 7.4297 | -7.0162 | -2.576 | 4.8488 | 0.00029051
2.63 | 7.4359 | -7.0851 | -2.5803 | 4.8486 | 0.00028741
2.64 | 7.4421 | -7.1541 | -2.5845 | 4.8485 | 0.00028437
2.65 | 7.4483 | -7.223 | -2.5886 | 4.8483 | 0.00028137
2.66 | 7.4544 | -7.2921 | -2.5927 | 4.8482 | 0.00027843
2.67 | 7.4605 | -7.3611 | -2.5968 | 4.8481 | 0.00027553
2.68 | 7.4665 | -7.4302 | -2.6008 | 4.8479 | 0.00027269
2.69 | 7.4725 | -7.4993 | -2.6047 | 4.8478 | 0.0002699
2.7 | 7.4784 | -7.5685 | -2.6087 | 4.8476 | 0.00026715
2.71 | 7.4844 | -7.6376 | -2.6125 | 4.8475 | 0.00026446
2.72 | 7.4902 | -7.7068 | -2.6164 | 4.8474 | 0.00026181
2.73 | 7.4961 | -7.776 | -2.6201 | 4.8472 | 0.00025921
2.74 | 7.5019 | -7.8453 | -2.6239 | 4.8471 | 0.00025665
2.75 | 7.5076 | -7.9146 | -2.6276 | 4.847 | 0.00025413
2.76 | 7.5134 | -7.9839 | -2.6312 | 4.8468 | 0.00025165
2.77 | 7.519 | -8.0532 | -2.6348 | 4.8467 | 0.00024922
2.78 | 7.5247 | -8.1225 | -2.6384 | 4.8466 | 0.00024682
2.79 | 7.5303 | -8.1919 | -2.6419 | 4.8465 | 0.00024447
2.8 | 7.5359 | -8.2613 | -2.6454 | 4.8463 | 0.00024216
2.81 | 7.5415 | -8.3307 | -2.6488 | 4.8462 | 0.00023989
2.82 | 7.547 | -8.4001 | -2.6522 | 4.8461 | 0.00023766
2.83 | 7.5525 | -8.4696 | -2.6556 | 4.846 | 0.00023546
2.84 | 7.5579 | -8.539 | -2.6589 | 4.8458 | 0.0002333
2.85 | 7.5633 | -8.6085 | -2.6621 | 4.8457 | 0.00023118
2.86 | 7.5687 | -8.678 | -2.6654 | 4.8456 | 0.0002291
2.87 | 7.5741 | -8.7476 | -2.6686 | 4.8455 | 0.00022704
2.88 | 7.5794 | -8.8171 | -2.6717 | 4.8454 | 0.00022503
2.89 | 7.5847 | -8.8867 | -2.6749 | 4.8452 | 0.00022304
2.9 | 7.59 | -8.9563 | -2.6779 | 4.8451 | 0.0002211
2.91 | 7.5952 | -9.0259 | -2.681 | 4.845 | 0.00021918
2.92 | 7.6004 | -9.0955 | -2.684 | 4.8449 | 0.0002173
2.93 | 7.6056 | -9.1651 | -2.687 | 4.8448 | 0.00021545
2.94 | 7.6108 | -9.2348 | -2.6899 | 4.8447 | 0.00021363
2.95 | 7.6159 | -9.3045 | -2.6928 | 4.8446 | 0.00021184
2.96 | 7.621 | -9.3742 | -2.6957 | 4.8445 | 0.00021008
2.97 | 7.6261 | -9.4439 | -2.6985 | 4.8444 | 0.00020835
2.98 | 7.6311 | -9.5136 | -2.7013 | 4.8442 | 0.00020665
2.99 | 7.6361 | -9.5833 | -2.7041 | 4.8441 | 0.00020498
3 | 7.6411 | -9.653 | -2.7068 | 4.844 | 0.00020333
3.01 | 7.6461 | -9.7228 | -2.7095 | 4.8439 | 0.00020172
3.02 | 7.6511 | -9.7926 | -2.7122 | 4.8438 | 0.00020013
3.03 | 7.656 | -9.8624 | -2.7148 | 4.8437 | 0.00019857
3.04 | 7.6609 | -9.9321 | -2.7174 | 4.8436 | 0.00019703
3.05 | 7.6658 | -10.002 | -2.72 | 4.8435 | 0.00019552
3.06 | 7.6706 | -10.0718 | -2.7225 | 4.8434 | 0.00019404
3.07 | 7.6754 | -10.1416 | -2.725 | 4.8433 | 0.00019258
3.08 | 7.6803 | -10.2115 | -2.7275 | 4.8432 | 0.00019115
3.09 | 7.685 | -10.2813 | -2.73 | 4.8431 | 0.00018974
3.1 | 7.6898 | -10.3512 | -2.7324 | 4.843 | 0.00018836
3.11 | 7.6945 | -10.4211 | -2.7348 | 4.8429 | 0.000187
3.12 | 7.6993 | -10.491 | -2.7371 | 4.8428 | 0.00018566
3.13 | 7.704 | -10.5609 | -2.7395 | 4.8427 | 0.00018434
3.14 | 7.7087 | -10.6308 | -2.7418 | 4.8426 | 0.00018305
3.15 | 7.7133 | -10.7007 | -2.744 | 4.8425 | 0.00018178
3.16 | 7.718 | -10.7706 | -2.7463 | 4.8424 | 0.00018053
3.17 | 7.7226 | -10.8406 | -2.7485 | 4.8423 | 0.0001793
3.18 | 7.7272 | -10.9105 | -2.7507 | 4.8423 | 0.0001781
3.19 | 7.7318 | -10.9805 | -2.7528 | 4.8422 | 0.00017691
3.2 | 7.7363 | -11.0505 | -2.755 | 4.8421 | 0.00017575
3.21 | 7.7409 | -11.1204 | -2.7571 | 4.842 | 0.0001746
3.22 | 7.7454 | -11.1904 | -2.7592 | 4.8419 | 0.00017348
3.23 | 7.7499 | -11.2604 | -2.7612 | 4.8418 | 0.00017237
3.24 | 7.7544 | -11.3304 | -2.7633 | 4.8417 | 0.00017128
3.25 | 7.7589 | -11.4004 | -2.7653 | 4.8416 | 0.00017022
3.26 | 7.7634 | -11.4705 | -2.7672 | 4.8415 | 0.00016917
3.27 | 7.7678 | -11.5405 | -2.7692 | 4.8414 | 0.00016814
3.28 | 7.7722 | -11.6105 | -2.7711 | 4.8414 | 0.00016712
3.29 | 7.7767 | -11.6806 | -2.773 | 4.8413 | 0.00016613
3.3 | 7.781 | -11.7506 | -2.7749 | 4.8412 | 0.00016515
3.31 | 7.7854 | -11.8207 | -2.7768 | 4.8411 | 0.00016419
3.32 | 7.7898 | -11.8907 | -2.7786 | 4.841 | 0.00016324
3.33 | 7.7942 | -11.9608 | -2.7804 | 4.8409 | 0.00016231
3.34 | 7.7985 | -12.0309 | -2.7822 | 4.8408 | 0.0001614
3.35 | 7.8028 | -12.101 | -2.784 | 4.8408 | 0.0001605
3.36 | 7.8071 | -12.1711 | -2.7857 | 4.8407 | 0.00015962
3.37 | 7.8114 | -12.2412 | -2.7875 | 4.8406 | 0.00015876
3.38 | 7.8157 | -12.3113 | -2.7892 | 4.8405 | 0.00015791
3.39 | 7.82 | -12.3814 | -2.7909 | 4.8404 | 0.00015707
3.4 | 7.8242 | -12.4515 | -2.7925 | 4.8403 | 0.00015625
3.41 | 7.8285 | -12.5216 | -2.7942 | 4.8403 | 0.00015545
3.42 | 7.8327 | -12.5917 | -2.7958 | 4.8402 | 0.00015466
3.43 | 7.8369 | -12.6619 | -2.7974 | 4.8401 | 0.00015388
3.44 | 7.8411 | -12.732 | -2.799 | 4.84 | 0.00015311
3.45 | 7.8453 | -12.8021 | -2.8005 | 4.8399 | 0.00015236
3.46 | 7.8495 | -12.8723 | -2.8021 | 4.8399 | 0.00015162
3.47 | 7.8537 | -12.9424 | -2.8036 | 4.8398 | 0.0001509
3.48 | 7.8578 | -13.0126 | -2.8051 | 4.8397 | 0.00015019
3.49 | 7.862 | -13.0827 | -2.8066 | 4.8396 | 0.00014949
3.5 | 7.8661 | -13.1529 | -2.808 | 4.8395 | 0.0001488
3.51 | 7.8703 | -13.2231 | -2.8095 | 4.8395 | 0.00014813
3.52 | 7.8744 | -13.2933 | -2.8109 | 4.8394 | 0.00014746
3.53 | 7.8785 | -13.3634 | -2.8123 | 4.8393 | 0.00014681
3.54 | 7.8826 | -13.4336 | -2.8137 | 4.8392 | 0.00014617
3.55 | 7.8867 | -13.5038 | -2.8151 | 4.8392 | 0.00014554
3.56 | 7.8907 | -13.574 | -2.8164 | 4.8391 | 0.00014493
3.57 | 7.8948 | -13.6442 | -2.8178 | 4.839 | 0.00014432
3.58 | 7.8988 | -13.7144 | -2.8191 | 4.8389 | 0.00014372
3.59 | 7.9029 | -13.7846 | -2.8204 | 4.8389 | 0.00014314
3.6 | 7.9069 | -13.8548 | -2.8217 | 4.8388 | 0.00014256
3.61 | 7.911 | -13.925 | -2.823 | 4.8387 | 0.000142
3.62 | 7.915 | -13.9952 | -2.8242 | 4.8386 | 0.00014144
3.63 | 7.919 | -14.0654 | -2.8255 | 4.8386 | 0.0001409
3.64 | 7.923 | -14.1357 | -2.8267 | 4.8385 | 0.00014036
3.65 | 7.927 | -14.2059 | -2.8279 | 4.8384 | 0.00013983
3.66 | 7.931 | -14.2761 | -2.8291 | 4.8383 | 0.00013932
3.67 | 7.9349 | -14.3463 | -2.8303 | 4.8383 | 0.00013881
3.68 | 7.9389 | -14.4166 | -2.8314 | 4.8382 | 0.00013831
3.69 | 7.9429 | -14.4868 | -2.8326 | 4.8381 | 0.00013782
3.7 | 7.9468 | -14.557 | -2.8337 | 4.838 | 0.00013734
3.71 | 7.9508 | -14.6273 | -2.8348 | 4.838 | 0.00013687
3.72 | 7.9547 | -14.6975 | -2.8359 | 4.8379 | 0.0001364
3.73 | 7.9586 | -14.7678 | -2.837 | 4.8378 | 0.00013595
3.74 | 7.9626 | -14.838 | -2.8381 | 4.8378 | 0.0001355
3.75 | 7.9665 | -14.9083 | -2.8391 | 4.8377 | 0.00013506
3.76 | 7.9704 | -14.9785 | -2.8402 | 4.8376 | 0.00013462
3.77 | 7.9743 | -15.0488 | -2.8412 | 4.8375 | 0.0001342
3.78 | 7.9782 | -15.1191 | -2.8423 | 4.8375 | 0.00013378
3.79 | 7.9821 | -15.1893 | -2.8433 | 4.8374 | 0.00013337
3.8 | 7.986 | -15.2596 | -2.8443 | 4.8373 | 0.00013296
3.81 | 7.9898 | -15.3299 | -2.8452 | 4.8373 | 0.00013257
3.82 | 7.9937 | -15.4001 | -2.8462 | 4.8372 | 0.00013217
3.83 | 7.9976 | -15.4704 | -2.8472 | 4.8371 | 0.00013179
3.84 | 8.0014 | -15.5407 | -2.8481 | 4.8371 | 0.00013141
3.85 | 8.0053 | -15.6109 | -2.849 | 4.837 | 0.00013104
3.86 | 8.0091 | -15.6812 | -2.85 | 4.8369 | 0.00013068
3.87 | 8.013 | -15.7515 | -2.8509 | 4.8369 | 0.00013032
3.88 | 8.0168 | -15.8218 | -2.8518 | 4.8368 | 0.00012997
3.89 | 8.0207 | -15.8921 | -2.8527 | 4.8367 | 0.00012963
3.9 | 8.0245 | -15.9624 | -2.8535 | 4.8366 | 0.00012929
3.91 | 8.0283 | -16.0326 | -2.8544 | 4.8366 | 0.00012895
3.92 | 8.0321 | -16.1029 | -2.8552 | 4.8365 | 0.00012862
3.93 | 8.0359 | -16.1732 | -2.8561 | 4.8364 | 0.0001283
3.94 | 8.0397 | -16.2435 | -2.8569 | 4.8364 | 0.00012798
3.95 | 8.0435 | -16.3138 | -2.8577 | 4.8363 | 0.00012767
3.96 | 8.0473 | -16.3841 | -2.8585 | 4.8362 | 0.00012736
3.97 | 8.0511 | -16.4544 | -2.8593 | 4.8362 | 0.00012706
3.98 | 8.0549 | -16.5247 | -2.8601 | 4.8361 | 0.00012676
3.99 | 8.0587 | -16.595 | -2.8609 | 4.836 | 0.00012647
4 | 8.0625 | -16.6653 | -2.8617 | 4.836 | 0.00012618
4.01 | 8.0662 | -16.7356 | -2.8624 | 4.8359 | 0.0001259
4.02 | 8.07 | -16.8059 | -2.8632 | 4.8358 | 0.00012562
4.03 | 8.0738 | -16.8762 | -2.8639 | 4.8358 | 0.00012535
4.04 | 8.0775 | -16.9465 | -2.8646 | 4.8357 | 0.00012508
4.05 | 8.0813 | -17.0169 | -2.8654 | 4.8356 | 0.00012481
4.06 | 8.085 | -17.0872 | -2.8661 | 4.8356 | 0.00012455
4.07 | 8.0888 | -17.1575 | -2.8668 | 4.8355 | 0.0001243
4.08 | 8.0925 | -17.2278 | -2.8675 | 4.8354 | 0.00012404
4.09 | 8.0962 | -17.2981 | -2.8681 | 4.8354 | 0.0001238
4.1 | 8.1 | -17.3684 | -2.8688 | 4.8353 | 0.00012355
4.11 | 8.1037 | -17.4387 | -2.8695 | 4.8353 | 0.00012331
4.12 | 8.1074 | -17.5091 | -2.8701 | 4.8352 | 0.00012307
4.13 | 8.1112 | -17.5794 | -2.8708 | 4.8351 | 0.00012284
4.14 | 8.1149 | -17.6497 | -2.8714 | 4.8351 | 0.00012261
4.15 | 8.1186 | -17.72 | -2.872 | 4.835 | 0.00012238
4.16 | 8.1223 | -17.7904 | -2.8727 | 4.8349 | 0.00012216
4.17 | 8.126 | -17.8607 | -2.8733 | 4.8349 | 0.00012194
4.18 | 8.1297 | -17.931 | -2.8739 | 4.8348 | 0.00012173
4.19 | 8.1334 | -18.0013 | -2.8745 | 4.8347 | 0.00012151
4.2 | 8.1371 | -18.0717 | -2.8751 | 4.8347 | 0.0001213
4.21 | 8.1408 | -18.142 | -2.8757 | 4.8346 | 0.0001211
4.22 | 8.1445 | -18.2123 | -2.8762 | 4.8345 | 0.00012089
4.23 | 8.1482 | -18.2826 | -2.8768 | 4.8345 | 0.00012069
4.24 | 8.1519 | -18.353 | -2.8774 | 4.8344 | 0.00012049
4.25 | 8.1556 | -18.4233 | -2.8779 | 4.8344 | 0.0001203
4.26 | 8.1593 | -18.4936 | -2.8784 | 4.8343 | 0.00012011
4.27 | 8.163 | -18.564 | -2.879 | 4.8342 | 0.00011992
4.28 | 8.1667 | -18.6343 | -2.8795 | 4.8342 | 0.00011973
4.29 | 8.1703 | -18.7046 | -2.88 | 4.8341 | 0.00011955
4.3 | 8.174 | -18.775 | -2.8806 | 4.834 | 0.00011937
4.31 | 8.1777 | -18.8453 | -2.8811 | 4.834 | 0.00011919
4.32 | 8.1813 | -18.9157 | -2.8816 | 4.8339 | 0.00011901
4.33 | 8.185 | -18.986 | -2.8821 | 4.8339 | 0.00011884
4.34 | 8.1887 | -19.0563 | -2.8826 | 4.8338 | 0.00011867
4.35 | 8.1923 | -19.1267 | -2.883 | 4.8337 | 0.0001185
4.36 | 8.196 | -19.197 | -2.8835 | 4.8337 | 0.00011833
4.37 | 8.1996 | -19.2674 | -2.884 | 4.8336 | 0.00011817
4.38 | 8.2033 | -19.3377 | -2.8845 | 4.8335 | 0.00011801
4.39 | 8.207 | -19.408 | -2.8849 | 4.8335 | 0.00011785
4.4 | 8.2106 | -19.4784 | -2.8854 | 4.8334 | 0.00011769
4.41 | 8.2143 | -19.5487 | -2.8858 | 4.8334 | 0.00011753
4.42 | 8.2179 | -19.6191 | -2.8863 | 4.8333 | 0.00011738
4.43 | 8.2215 | -19.6894 | -2.8867 | 4.8332 | 0.00011723
4.44 | 8.2252 | -19.7598 | -2.8871 | 4.8332 | 0.00011708
4.45 | 8.2288 | -19.8301 | -2.8875 | 4.8331 | 0.00011693
4.46 | 8.2325 | -19.9005 | -2.888 | 4.833 | 0.00011678
4.47 | 8.2361 | -19.9708 | -2.8884 | 4.833 | 0.00011664
4.48 | 8.2397 | -20.0412 | -2.8888 | 4.8329 | 0.0001165
4.49 | 8.2434 | -20.1115 | -2.8892 | 4.8329 | 0.00011635
4.5 | 8.247 | -20.1819 | -2.8896 | 4.8328 | 0.00011622
4.51 | 8.2506 | -20.2522 | -2.89 | 4.8327 | 0.00011608
4.52 | 8.2542 | -20.3226 | -2.8904 | 4.8327 | 0.00011594
4.53 | 8.2579 | -20.3929 | -2.8907 | 4.8326 | 0.00011581
4.54 | 8.2615 | -20.4633 | -2.8911 | 4.8326 | 0.00011567
4.55 | 8.2651 | -20.5336 | -2.8915 | 4.8325 | 0.00011554
4.56 | 8.2687 | -20.604 | -2.8918 | 4.8324 | 0.00011541
4.57 | 8.2723 | -20.6743 | -2.8922 | 4.8324 | 0.00011529
4.58 | 8.276 | -20.7447 | -2.8926 | 4.8323 | 0.00011516
4.59 | 8.2796 | -20.815 | -2.8929 | 4.8323 | 0.00011503
4.6 | 8.2832 | -20.8854 | -2.8933 | 4.8322 | 0.00011491
4.61 | 8.2868 | -20.9557 | -2.8936 | 4.8321 | 0.00011479
4.62 | 8.2904 | -21.0261 | -2.8939 | 4.8321 | 0.00011467
4.63 | 8.294 | -21.0964 | -2.8943 | 4.832 | 0.00011455
4.64 | 8.2976 | -21.1668 | -2.8946 | 4.832 | 0.00011443
4.65 | 8.3012 | -21.2371 | -2.8949 | 4.8319 | 0.00011431
4.66 | 8.3048 | -21.3075 | -2.8953 | 4.8318 | 0.00011419
4.67 | 8.3084 | -21.3779 | -2.8956 | 4.8318 | 0.00011408
4.68 | 8.312 | -21.4482 | -2.8959 | 4.8317 | 0.00011397
4.69 | 8.3156 | -21.5186 | -2.8962 | 4.8317 | 0.00011385
4.7 | 8.3192 | -21.5889 | -2.8965 | 4.8316 | 0.00011374
4.71 | 8.3228 | -21.6593 | -2.8968 | 4.8315 | 0.00011363
4.72 | 8.3264 | -21.7297 | -2.8971 | 4.8315 | 0.00011352
4.73 | 8.33 | -21.8 | -2.8974 | 4.8314 | 0.00011341
4.74 | 8.3336 | -21.8704 | -2.8977 | 4.8314 | 0.00011331
4.75 | 8.3372 | -21.9407 | -2.8979 | 4.8313 | 0.0001132
4.76 | 8.3408 | -22.0111 | -2.8982 | 4.8312 | 0.00011309
4.77 | 8.3444 | -22.0814 | -2.8985 | 4.8312 | 0.00011299
4.78 | 8.348 | -22.1518 | -2.8988 | 4.8311 | 0.00011289
4.79 | 8.3516 | -22.2222 | -2.899 | 4.8311 | 0.00011279
4.8 | 8.3551 | -22.2925 | -2.8993 | 4.831 | 0.00011268
4.81 | 8.3587 | -22.3629 | -2.8996 | 4.8309 | 0.00011258
4.82 | 8.3623 | -22.4333 | -2.8998 | 4.8309 | 0.00011248
4.83 | 8.3659 | -22.5036 | -2.9001 | 4.8308 | 0.00011239
4.84 | 8.3695 | -22.574 | -2.9003 | 4.8308 | 0.00011229
4.85 | 8.3731 | -22.6443 | -2.9006 | 4.8307 | 0.00011219
4.86 | 8.3766 | -22.7147 | -2.9008 | 4.8306 | 0.00011209
4.87 | 8.3802 | -22.7851 | -2.9011 | 4.8306 | 0.000112
4.88 | 8.3838 | -22.8554 | -2.9013 | 4.8305 | 0.0001119
4.89 | 8.3874 | -22.9258 | -2.9016 | 4.8305 | 0.00011181
4.9 | 8.3909 | -22.9962 | -2.9018 | 4.8304 | 0.00011172
4.91 | 8.3945 | -23.0665 | -2.902 | 4.8303 | 0.00011163
4.92 | 8.3981 | -23.1369 | -2.9022 | 4.8303 | 0.00011153
4.93 | 8.4017 | -23.2072 | -2.9025 | 4.8302 | 0.00011144
4.94 | 8.4052 | -23.2776 | -2.9027 | 4.8302 | 0.00011135
4.95 | 8.4088 | -23.348 | -2.9029 | 4.8301 | 0.00011126
4.96 | 8.4124 | -23.4183 | -2.9031 | 4.8301 | 0.00011118
4.97 | 8.4159 | -23.4887 | -2.9033 | 4.83 | 0.00011109
4.98 | 8.4195 | -23.5591 | -2.9035 | 4.8299 | 0.000111
4.99 | 8.4231 | -23.6294 | -2.9037 | 4.8299 | 0.00011091
5 | 8.4267 | -23.6998 | -2.9039 | 4.8298 | 0.00011083
5.01 | 8.4302 | -23.7702 | -2.9041 | 4.8298 | 0.00011074
5.02 | 8.4338 | -23.8405 | -2.9043 | 4.8297 | 0.00011066
5.03 | 8.4373 | -23.9109 | -2.9045 | 4.8296 | 0.00011057
5.04 | 8.4409 | -23.9813 | -2.9047 | 4.8296 | 0.00011049
5.05 | 8.4445 | -24.0516 | -2.9049 | 4.8295 | 0.0001104
5.06 | 8.448 | -24.122 | -2.9051 | 4.8295 | 0.00011032
5.07 | 8.4516 | -24.1924 | -2.9053 | 4.8294 | 0.00011024
5.08 | 8.4552 | -24.2627 | -2.9055 | 4.8294 | 0.00011016
5.09 | 8.4587 | -24.3331 | -2.9057 | 4.8293 | 0.00011008
5.1 | 8.4623 | -24.4035 | -2.9058 | 4.8292 | 0.00011
5.11 | 8.4658 | -24.4738 | -2.906 | 4.8292 | 0.00010992
5.12 | 8.4694 | -24.5442 | -2.9062 | 4.8291 | 0.00010984
5.13 | 8.473 | -24.6146 | -2.9064 | 4.8291 | 0.00010976
5.14 | 8.4765 | -24.6849 | -2.9065 | 4.829 | 0.00010968
5.15 | 8.4801 | -24.7553 | -2.9067 | 4.829 | 0.0001096
5.16 | 8.4836 | -24.8257 | -2.9069 | 4.8289 | 0.00010952
5.17 | 8.4872 | -24.896 | -2.907 | 4.8288 | 0.00010945
5.18 | 8.4907 | -24.9664 | -2.9072 | 4.8288 | 0.00010937
5.19 | 8.4943 | -25.0368 | -2.9073 | 4.8287 | 0.00010929
5.2 | 8.4978 | -25.1071 | -2.9075 | 4.8287 | 0.00010922
5.21 | 8.5014 | -25.1775 | -2.9076 | 4.8286 | 0.00010914
5.22 | 8.5049 | -25.2479 | -2.9078 | 4.8285 | 0.00010907
5.23 | 8.5085 | -25.3182 | -2.9079 | 4.8285 | 0.00010899
5.24 | 8.512 | -25.3886 | -2.9081 | 4.8284 | 0.00010892
5.25 | 8.5156 | -25.459 | -2.9082 | 4.8284 | 0.00010885
5.26 | 8.5191 | -25.5294 | -2.9084 | 4.8283 | 0.00010877
5.27 | 8.5227 | -25.5997 | -2.9085 | 4.8283 | 0.0001087
5.28 | 8.5262 | -25.6701 | -2.9087 | 4.8282 | 0.00010863
5.29 | 8.5298 | -25.7405 | -2.9088 | 4.8281 | 0.00010855
5.3 | 8.5333 | -25.8108 | -2.9089 | 4.8281 | 0.00010848
5.31 | 8.5369 | -25.8812 | -2.9091 | 4.828 | 0.00010841
5.32 | 8.5404 | -25.9516 | -2.9092 | 4.828 | 0.00010834
5.33 | 8.544 | -26.0219 | -2.9093 | 4.8279 | 0.00010827
5.34 | 8.5475 | -26.0923 | -2.9095 | 4.8279 | 0.0001082
5.35 | 8.5511 | -26.1627 | -2.9096 | 4.8278 | 0.00010813
5.36 | 8.5546 | -26.2331 | -2.9097 | 4.8277 | 0.00010806
5.37 | 8.5582 | -26.3034 | -2.9098 | 4.8277 | 0.00010799
5.38 | 8.5617 | -26.3738 | -2.91 | 4.8276 | 0.00010792
5.39 | 8.5652 | -26.4442 | -2.9101 | 4.8276 | 0.00010785
5.4 | 8.5688 | -26.5145 | -2.9102 | 4.8275 | 0.00010778
5.41 | 8.5723 | -26.5849 | -2.9103 | 4.8275 | 0.00010771
5.42 | 8.5759 | -26.6553 | -2.9104 | 4.8274 | 0.00010765
5.43 | 8.5794 | -26.7257 | -2.9105 | 4.8274 | 0.00010758
5.44 | 8.583 | -26.796 | -2.9107 | 4.8273 | 0.00010751
5.45 | 8.5865 | -26.8664 | -2.9108 | 4.8272 | 0.00010744
5.46 | 8.59 | -26.9368 | -2.9109 | 4.8272 | 0.00010738
5.47 | 8.5936 | -27.0071 | -2.911 | 4.8271 | 0.00010731
5.48 | 8.5971 | -27.0775 | -2.9111 | 4.8271 | 0.00010724
5.49 | 8.6006 | -27.1479 | -2.9112 | 4.827 | 0.00010718
5.5 | 8.6042 | -27.2183 | -2.9113 | 4.827 | 0.00010711
5.51 | 8.6077 | -27.2886 | -2.9114 | 4.8269 | 0.00010705
5.52 | 8.6113 | -27.359 | -2.9115 | 4.8268 | 0.00010698
5.53 | 8.6148 | -27.4294 | -2.9116 | 4.8268 | 0.00010691
5.54 | 8.6183 | -27.4997 | -2.9117 | 4.8267 | 0.00010685
5.55 | 8.6219 | -27.5701 | -2.9118 | 4.8267 | 0.00010679
5.56 | 8.6254 | -27.6405 | -2.9119 | 4.8266 | 0.00010672
5.57 | 8.6289 | -27.7109 | -2.912 | 4.8266 | 0.00010666
5.58 | 8.6325 | -27.7812 | -2.9121 | 4.8265 | 0.00010659
5.59 | 8.636 | -27.8516 | -2.9122 | 4.8264 | 0.00010653
5.6 | 8.6396 | -27.922 | -2.9123 | 4.8264 | 0.00010647
5.61 | 8.6431 | -27.9923 | -2.9124 | 4.8263 | 0.0001064
5.62 | 8.6466 | -28.0627 | -2.9125 | 4.8263 | 0.00010634
5.63 | 8.6502 | -28.1331 | -2.9125 | 4.8262 | 0.00010628
5.64 | 8.6537 | -28.2035 | -2.9126 | 4.8262 | 0.00010621
5.65 | 8.6572 | -28.2738 | -2.9127 | 4.8261 | 0.00010615
5.66 | 8.6608 | -28.3442 | -2.9128 | 4.8261 | 0.00010609
5.67 | 8.6643 | -28.4146 | -2.9129 | 4.826 | 0.00010603
5.68 | 8.6678 | -28.485 | -2.913 | 4.8259 | 0.00010596
5.69 | 8.6714 | -28.5553 | -2.913 | 4.8259 | 0.0001059
5.7 | 8.6749 | -28.6257 | -2.9131 | 4.8258 | 0.00010584
5.71 | 8.6784 | -28.6961 | -2.9132 | 4.8258 | 0.00010578
5.72 | 8.6819 | -28.7664 | -2.9133 | 4.8257 | 0.00010572
5.73 | 8.6855 | -28.8368 | -2.9133 | 4.8257 | 0.00010566
5.74 | 8.689 | -28.9072 | -2.9134 | 4.8256 | 0.0001056
5.75 | 8.6925 | -28.9776 | -2.9135 | 4.8256 | 0.00010554
5.76 | 8.6961 | -29.0479 | -2.9136 | 4.8255 | 0.00010548
5.77 | 8.6996 | -29.1183 | -2.9136 | 4.8254 | 0.00010542
5.78 | 8.7031 | -29.1887 | -2.9137 | 4.8254 | 0.00010536
5.79 | 8.7067 | -29.2591 | -2.9138 | 4.8253 | 0.0001053
5.8 | 8.7102 | -29.3294 | -2.9139 | 4.8253 | 0.00010524
5.81 | 8.7137 | -29.3998 | -2.9139 | 4.8252 | 0.00010518
5.82 | 8.7172 | -29.4702 | -2.914 | 4.8252 | 0.00010512
5.83 | 8.7208 | -29.5406 | -2.9141 | 4.8251 | 0.00010506
5.84 | 8.7243 | -29.6109 | -2.9141 | 4.8251 | 0.000105
5.85 | 8.7278 | -29.6813 | -2.9142 | 4.825 | 0.00010494
5.86 | 8.7314 | -29.7517 | -2.9143 | 4.8249 | 0.00010488
5.87 | 8.7349 | -29.8221 | -2.9143 | 4.8249 | 0.00010482
5.88 | 8.7384 | -29.8924 | -2.9144 | 4.8248 | 0.00010476
5.89 | 8.7419 | -29.9628 | -2.9144 | 4.8248 | 0.0001047
5.9 | 8.7455 | -30.0332 | -2.9145 | 4.8247 | 0.00010465
5.91 | 8.749 | -30.1035 | -2.9146 | 4.8247 | 0.00010459
5.92 | 8.7525 | -30.1739 | -2.9146 | 4.8246 | 0.00010453
5.93 | 8.756 | -30.2443 | -2.9147 | 4.8246 | 0.00010447
5.94 | 8.7596 | -30.3147 | -2.9147 | 4.8245 | 0.00010441
5.95 | 8.7631 | -30.385 | -2.9148 | 4.8245 | 0.00010436
5.96 | 8.7666 | -30.4554 | -2.9149 | 4.8244 | 0.0001043
5.97 | 8.7702 | -30.5258 | -2.9149 | 4.8243 | 0.00010424
5.98 | 8.7737 | -30.5962 | -2.915 | 4.8243 | 0.00010418
5.99 | 8.7772 | -30.6665 | -2.915 | 4.8242 | 0.00010413
6 | 8.7807 | -30.7369 | -2.9151 | 4.8242 | 0.00010407
6.01 | 8.7843 | -30.8073 | -2.9151 | 4.8241 | 0.00010401
6.02 | 8.7878 | -30.8777 | -2.9152 | 4.8241 | 0.00010396
6.03 | 8.7913 | -30.948 | -2.9152 | 4.824 | 0.0001039
6.04 | 8.7948 | -31.0184 | -2.9153 | 4.824 | 0.00010384
6.05 | 8.7983 | -31.0888 | -2.9153 | 4.8239 | 0.00010379
6.06 | 8.8019 | -31.1592 | -2.9154 | 4.8238 | 0.00010373
6.07 | 8.8054 | -31.2295 | -2.9154 | 4.8238 | 0.00010367
6.08 | 8.8089 | -31.2999 | -2.9155 | 4.8237 | 0.00010362
6.09 | 8.8124 | -31.3703 | -2.9155 | 4.8237 | 0.00010356
6.1 | 8.816 | -31.4407 | -2.9156 | 4.8236 | 0.0001035
6.11 | 8.8195 | -31.511 | -2.9156 | 4.8236 | 0.00010345
6.12 | 8.823 | -31.5814 | -2.9157 | 4.8235 | 0.00010339
6.13 | 8.8265 | -31.6518 | -2.9157 | 4.8235 | 0.00010334
6.14 | 8.8301 | -31.7222 | -2.9157 | 4.8234 | 0.00010328
6.15 | 8.8336 | -31.7925 | -2.9158 | 4.8234 | 0.00010323
6.16 | 8.8371 | -31.8629 | -2.9158 | 4.8233 | 0.00010317
6.17 | 8.8406 | -31.9333 | -2.9159 | 4.8233 | 0.00010312
6.18 | 8.8441 | -32.0037 | -2.9159 | 4.8232 | 0.00010306
6.19 | 8.8477 | -32.074 | -2.916 | 4.8231 | 0.00010301
6.2 | 8.8512 | -32.1444 | -2.916 | 4.8231 | 0.00010295
6.21 | 8.8547 | -32.2148 | -2.916 | 4.823 | 0.0001029
6.22 | 8.8582 | -32.2852 | -2.9161 | 4.823 | 0.00010284
6.23 | 8.8617 | -32.3555 | -2.9161 | 4.8229 | 0.00010279
6.24 | 8.8653 | -32.4259 | -2.9162 | 4.8229 | 0.00010273
6.25 | 8.8688 | -32.4963 | -2.9162 | 4.8228 | 0.00010268
6.26 | 8.8723 | -32.5667 | -2.9162 | 4.8228 | 0.00010262
6.27 | 8.8758 | -32.637 | -2.9163 | 4.8227 | 0.00010257
6.28 | 8.8794 | -32.7074 | -2.9163 | 4.8227 | 0.00010251
6.29 | 8.8829 | -32.7778 | -2.9163 | 4.8226 | 0.00010246
6.3 | 8.8864 | -32.8482 | -2.9164 | 4.8225 | 0.00010241
6.31 | 8.8899 | -32.9185 | -2.9164 | 4.8225 | 0.00010235
6.32 | 8.8934 | -32.9889 | -2.9164 | 4.8224 | 0.0001023
6.33 | 8.897 | -33.0593 | -2.9165 | 4.8224 | 0.00010224
6.34 | 8.9005 | -33.1297 | -2.9165 | 4.8223 | 0.00010219
6.35 | 8.904 | -33.2 | -2.9165 | 4.8223 | 0.00010214
6.36 | 8.9075 | -33.2704 | -2.9166 | 4.8222 | 0.00010208
6.37 | 8.911 | -33.3408 | -2.9166 | 4.8222 | 0.00010203
6.38 | 8.9145 | -33.4112 | -2.9166 | 4.8221 | 0.00010198
6.39 | 8.9181 | -33.4816 | -2.9167 | 4.8221 | 0.00010192
6.4 | 8.9216 | -33.5519 | -2.9167 | 4.822 | 0.00010187
6.41 | 8.9251 | -33.6223 | -2.9167 | 4.822 | 0.00010182
6.42 | 8.9286 | -33.6927 | -2.9168 | 4.8219 | 0.00010176
6.43 | 8.9321 | -33.7631 | -2.9168 | 4.8218 | 0.00010171
6.44 | 8.9357 | -33.8334 | -2.9168 | 4.8218 | 0.00010166
6.45 | 8.9392 | -33.9038 | -2.9169 | 4.8217 | 0.0001016
6.46 | 8.9427 | -33.9742 | -2.9169 | 4.8217 | 0.00010155
6.47 | 8.9462 | -34.0446 | -2.9169 | 4.8216 | 0.0001015
6.48 | 8.9497 | -34.1149 | -2.9169 | 4.8216 | 0.00010145
6.49 | 8.9533 | -34.1853 | -2.917 | 4.8215 | 0.00010139
6.5 | 8.9568 | -34.2557 | -2.917 | 4.8215 | 0.00010134
6.51 | 8.9603 | -34.3261 | -2.917 | 4.8214 | 0.00010129
6.52 | 8.9638 | -34.3964 | -2.917 | 4.8214 | 0.00010124
6.53 | 8.9673 | -34.4668 | -2.9171 | 4.8213 | 0.00010118
6.54 | 8.9708 | -34.5372 | -2.9171 | 4.8213 | 0.00010113
6.55 | 8.9744 | -34.6076 | -2.9171 | 4.8212 | 0.00010108
6.56 | 8.9779 | -34.6779 | -2.9171 | 4.8212 | 0.00010103
6.57 | 8.9814 | -34.7483 | -2.9172 | 4.8211 | 0.00010097
6.58 | 8.9849 | -34.8187 | -2.9172 | 4.821 | 0.00010092
6.59 | 8.9884 | -34.8891 | -2.9172 | 4.821 | 0.00010087
6.6 | 8.9919 | -34.9594 | -2.9172 | 4.8209 | 0.00010082
6.61 | 8.9955 | -35.0298 | -2.9173 | 4.8209 | 0.00010077
6.62 | 8.999 | -35.1002 | -2.9173 | 4.8208 | 0.00010071
6.63 | 9.0025 | -35.1706 | -2.9173 | 4.8208 | 0.00010066
6.64 | 9.006 | -35.241 | -2.9173 | 4.8207 | 0.00010061
6.65 | 9.0095 | -35.3113 | -2.9174 | 4.8207 | 0.00010056
6.66 | 9.013 | -35.3817 | -2.9174 | 4.8206 | 0.00010051
6.67 | 9.0166 | -35.4521 | -2.9174 | 4.8206 | 0.00010046
6.68 | 9.0201 | -35.5225 | -2.9174 | 4.8205 | 0.0001004
6.69 | 9.0236 | -35.5928 | -2.9174 | 4.8205 | 0.00010035
6.7 | 9.0271 | -35.6632 | -2.9175 | 4.8204 | 0.0001003
6.71 | 9.0306 | -35.7336 | -2.9175 | 4.8204 | 0.00010025
6.72 | 9.0341 | -35.804 | -2.9175 | 4.8203 | 0.0001002
6.73 | 9.0376 | -35.8743 | -2.9175 | 4.8203 | 0.00010015
6.74 | 9.0412 | -35.9447 | -2.9175 | 4.8202 | 0.0001001
6.75 | 9.0447 | -36.0151 | -2.9176 | 4.8201 | 0.00010005
6.76 | 9.0482 | -36.0855 | -2.9176 | 4.8201 | 9.9995e-05
6.77 | 9.0517 | -36.1558 | -2.9176 | 4.82 | 9.9944e-05
6.78 | 9.0552 | -36.2262 | -2.9176 | 4.82 | 9.9893e-05
6.79 | 9.0587 | -36.2966 | -2.9176 | 4.8199 | 9.9842e-05
6.8 | 9.0623 | -36.367 | -2.9177 | 4.8199 | 9.9791e-05
6.81 | 9.0658 | -36.4374 | -2.9177 | 4.8198 | 9.974e-05
6.82 | 9.0693 | -36.5077 | -2.9177 | 4.8198 | 9.969e-05
6.83 | 9.0728 | -36.5781 | -2.9177 | 4.8197 | 9.9639e-05
6.84 | 9.0763 | -36.6485 | -2.9177 | 4.8197 | 9.9588e-05
6.85 | 9.0798 | -36.7189 | -2.9177 | 4.8196 | 9.9538e-05
6.86 | 9.0833 | -36.7892 | -2.9178 | 4.8196 | 9.9487e-05
6.87 | 9.0869 | -36.8596 | -2.9178 | 4.8195 | 9.9437e-05
6.88 | 9.0904 | -36.93 | -2.9178 | 4.8195 | 9.9386e-05
6.89 | 9.0939 | -37.0004 | -2.9178 | 4.8194 | 9.9336e-05
6.9 | 9.0974 | -37.0707 | -2.9178 | 4.8194 | 9.9285e-05
6.91 | 9.1009 | -37.1411 | -2.9178 | 4.8193 | 9.9235e-05
6.92 | 9.1044 | -37.2115 | -2.9179 | 4.8193 | 9.9185e-05
6.93 | 9.1079 | -37.2819 | -2.9179 | 4.8192 | 9.9135e-05
6.94 | 9.1115 | -37.3523 | -2.9179 | 4.8192 | 9.9084e-05
6.95 | 9.115 | -37.4226 | -2.9179 | 4.8191 | 9.9034e-05
6.96 | 9.1185 | -37.493 | -2.9179 | 4.819 | 9.8984e-05
6.97 | 9.122 | -37.5634 | -2.9179 | 4.819 | 9.8934e-05
6.98 | 9.1255 | -37.6338 | -2.9179 | 4.8189 | 9.8884e-05
6.99 | 9.129 | -37.7041 | -2.918 | 4.8189 | 9.8834e-05
7 | 9.1325 | -37.7745 | -2.918 | 4.8188 | 9.8784e-05
7.01 | 9.1361 | -37.8449 | -2.918 | 4.8188 | 9.8735e-05
7.02 | 9.1396 | -37.9153 | -2.918 | 4.8187 | 9.8685e-05
7.03 | 9.1431 | -37.9856 | -2.918 | 4.8187 | 9.8635e-05
7.04 | 9.1466 | -38.056 | -2.918 | 4.8186 | 9.8585e-05
7.05 | 9.1501 | -38.1264 | -2.918 | 4.8186 | 9.8536e-05
7.06 | 9.1536 | -38.1968 | -2.9181 | 4.8185 | 9.8486e-05
7.07 | 9.1571 | -38.2672 | -2.9181 | 4.8185 | 9.8436e-05
7.08 | 9.1606 | -38.3375 | -2.9181 | 4.8184 | 9.8387e-05
7.09 | 9.1642 | -38.4079 | -2.9181 | 4.8184 | 9.8337e-05
7.1 | 9.1677 | -38.4783 | -2.9181 | 4.8183 | 9.8288e-05
7.11 | 9.1712 | -38.5487 | -2.9181 | 4.8183 | 9.8238e-05
7.12 | 9.1747 | -38.619 | -2.9181 | 4.8182 | 9.8189e-05
7.13 | 9.1782 | -38.6894 | -2.9181 | 4.8182 | 9.8139e-05
7.14 | 9.1817 | -38.7598 | -2.9182 | 4.8181 | 9.809e-05
7.15 | 9.1852 | -38.8302 | -2.9182 | 4.8181 | 9.8041e-05
7.16 | 9.1888 | -38.9006 | -2.9182 | 4.818 | 9.7992e-05
7.17 | 9.1923 | -38.9709 | -2.9182 | 4.818 | 9.7942e-05
7.18 | 9.1958 | -39.0413 | -2.9182 | 4.8179 | 9.7893e-05
7.19 | 9.1993 | -39.1117 | -2.9182 | 4.8179 | 9.7844e-05
7.2 | 9.2028 | -39.1821 | -2.9182 | 4.8178 | 9.7795e-05
7.21 | 9.2063 | -39.2524 | -2.9182 | 4.8178 | 9.7746e-05
7.22 | 9.2098 | -39.3228 | -2.9182 | 4.8177 | 9.7697e-05
7.23 | 9.2133 | -39.3932 | -2.9183 | 4.8177 | 9.7648e-05
7.24 | 9.2169 | -39.4636 | -2.9183 | 4.8176 | 9.7599e-05
7.25 | 9.2204 | -39.5339 | -2.9183 | 4.8175 | 9.755e-05
7.26 | 9.2239 | -39.6043 | -2.9183 | 4.8175 | 9.7501e-05
7.27 | 9.2274 | -39.6747 | -2.9183 | 4.8174 | 9.7453e-05
7.28 | 9.2309 | -39.7451 | -2.9183 | 4.8174 | 9.7404e-05
7.29 | 9.2344 | -39.8155 | -2.9183 | 4.8173 | 9.7355e-05
7.3 | 9.2379 | -39.8858 | -2.9183 | 4.8173 | 9.7306e-05
7.31 | 9.2414 | -39.9562 | -2.9183 | 4.8172 | 9.7258e-05
7.32 | 9.245 | -40.0266 | -2.9183 | 4.8172 | 9.7209e-05
7.33 | 9.2485 | -40.097 | -2.9184 | 4.8171 | 9.716e-05
7.34 | 9.252 | -40.1673 | -2.9184 | 4.8171 | 9.7112e-05
7.35 | 9.2555 | -40.2377 | -2.9184 | 4.817 | 9.7063e-05
7.36 | 9.259 | -40.3081 | -2.9184 | 4.817 | 9.7015e-05
7.37 | 9.2625 | -40.3785 | -2.9184 | 4.8169 | 9.6966e-05
7.38 | 9.266 | -40.4489 | -2.9184 | 4.8169 | 9.6918e-05
7.39 | 9.2695 | -40.5192 | -2.9184 | 4.8168 | 9.687e-05
7.4 | 9.273 | -40.5896 | -2.9184 | 4.8168 | 9.6821e-05
7.41 | 9.2766 | -40.66 | -2.9184 | 4.8167 | 9.6773e-05
7.42 | 9.2801 | -40.7304 | -2.9184 | 4.8167 | 9.6725e-05
7.43 | 9.2836 | -40.8007 | -2.9184 | 4.8166 | 9.6676e-05
7.44 | 9.2871 | -40.8711 | -2.9184 | 4.8166 | 9.6628e-05
7.45 | 9.2906 | -40.9415 | -2.9185 | 4.8165 | 9.658e-05
7.46 | 9.2941 | -41.0119 | -2.9185 | 4.8165 | 9.6532e-05
7.47 | 9.2976 | -41.0823 | -2.9185 | 4.8164 | 9.6484e-05
7.48 | 9.3011 | -41.1526 | -2.9185 | 4.8164 | 9.6436e-05
7.49 | 9.3046 | -41.223 | -2.9185 | 4.8163 | 9.6388e-05
7.5 | 9.3082 | -41.2934 | -2.9185 | 4.8163 | 9.634e-05
7.51 | 9.3117 | -41.3638 | -2.9185 | 4.8162 | 9.6292e-05
7.52 | 9.3152 | -41.4341 | -2.9185 | 4.8162 | 9.6244e-05
7.53 | 9.3187 | -41.5045 | -2.9185 | 4.8161 | 9.6196e-05
7.54 | 9.3222 | -41.5749 | -2.9185 | 4.8161 | 9.6148e-05
7.55 | 9.3257 | -41.6453 | -2.9185 | 4.816 | 9.61e-05
7.56 | 9.3292 | -41.7157 | -2.9185 | 4.816 | 9.6052e-05
7.57 | 9.3327 | -41.786 | -2.9185 | 4.8159 | 9.6004e-05
7.58 | 9.3362 | -41.8564 | -2.9185 | 4.8159 | 9.5957e-05
7.59 | 9.3398 | -41.9268 | -2.9185 | 4.8158 | 9.5909e-05
7.6 | 9.3433 | -41.9972 | -2.9186 | 4.8158 | 9.5861e-05
7.61 | 9.3468 | -42.0675 | -2.9186 | 4.8157 | 9.5814e-05
7.62 | 9.3503 | -42.1379 | -2.9186 | 4.8157 | 9.5766e-05
7.63 | 9.3538 | -42.2083 | -2.9186 | 4.8156 | 9.5718e-05
7.64 | 9.3573 | -42.2787 | -2.9186 | 4.8156 | 9.5671e-05
7.65 | 9.3608 | -42.3491 | -2.9186 | 4.8155 | 9.5623e-05
7.66 | 9.3643 | -42.4194 | -2.9186 | 4.8155 | 9.5576e-05
7.67 | 9.3678 | -42.4898 | -2.9186 | 4.8154 | 9.5528e-05
7.68 | 9.3714 | -42.5602 | -2.9186 | 4.8154 | 9.5481e-05
7.69 | 9.3749 | -42.6306 | -2.9186 | 4.8153 | 9.5433e-05
7.7 | 9.3784 | -42.701 | -2.9186 | 4.8153 | 9.5386e-05
7.71 | 9.3819 | -42.7713 | -2.9186 | 4.8152 | 9.5339e-05
7.72 | 9.3854 | -42.8417 | -2.9186 | 4.8152 | 9.5291e-05
7.73 | 9.3889 | -42.9121 | -2.9186 | 4.8151 | 9.5244e-05
7.74 | 9.3924 | -42.9825 | -2.9186 | 4.8151 | 9.5197e-05
7.75 | 9.3959 | -43.0528 | -2.9186 | 4.815 | 9.5149e-05
7.76 | 9.3994 | -43.1232 | -2.9186 | 4.815 | 9.5102e-05
7.77 | 9.4029 | -43.1936 | -2.9187 | 4.8149 | 9.5055e-05
7.78 | 9.4065 | -43.264 | -2.9187 | 4.8149 | 9.5008e-05
7.79 | 9.41 | -43.3344 | -2.9187 | 4.8148 | 9.4961e-05
7.8 | 9.4135 | -43.4047 | -2.9187 | 4.8148 | 9.4914e-05
7.81 | 9.417 | -43.4751 | -2.9187 | 4.8147 | 9.4867e-05
7.82 | 9.4205 | -43.5455 | -2.9187 | 4.8147 | 9.482e-05
7.83 | 9.424 | -43.6159 | -2.9187 | 4.8146 | 9.4773e-05
7.84 | 9.4275 | -43.6862 | -2.9187 | 4.8146 | 9.4726e-05
7.85 | 9.431 | -43.7566 | -2.9187 | 4.8145 | 9.4679e-05
7.86 | 9.4345 | -43.827 | -2.9187 | 4.8145 | 9.4632e-05
7.87 | 9.4381 | -43.8974 | -2.9187 | 4.8144 | 9.4585e-05
7.88 | 9.4416 | -43.9678 | -2.9187 | 4.8144 | 9.4538e-05
7.89 | 9.4451 | -44.0381 | -2.9187 | 4.8143 | 9.4491e-05
7.9 | 9.4486 | -44.1085 | -2.9187 | 4.8143 | 9.4444e-05
7.91 | 9.4521 | -44.1789 | -2.9187 | 4.8142 | 9.4398e-05
7.92 | 9.4556 | -44.2493 | -2.9187 | 4.8142 | 9.4351e-05
7.93 | 9.4591 | -44.3197 | -2.9187 | 4.8141 | 9.4304e-05
7.94 | 9.4626 | -44.39 | -2.9187 | 4.8141 | 9.4258e-05
7.95 | 9.4661 | -44.4604 | -2.9187 | 4.814 | 9.4211e-05
7.96 | 9.4696 | -44.5308 | -2.9187 | 4.814 | 9.4164e-05
7.97 | 9.4731 | -44.6012 | -2.9187 | 4.8139 | 9.4118e-05
7.98 | 9.4767 | -44.6715 | -2.9187 | 4.8139 | 9.4071e-05
7.99 | 9.4802 | -44.7419 | -2.9188 | 4.8138 | 9.4025e-05
8 | 9.4837 | -44.8123 | -2.9188 | 4.8138 | 9.3978e-05
8.01 | 9.4872 | -44.8827 | -2.9188 | 4.8137 | 9.3932e-05
8.02 | 9.4907 | -44.9531 | -2.9188 | 4.8137 | 9.3885e-05
8.03 | 9.4942 | -45.0234 | -2.9188 | 4.8136 | 9.3839e-05
8.04 | 9.4977 | -45.0938 | -2.9188 | 4.8136 | 9.3792e-05
8.05 | 9.5012 | -45.1642 | -2.9188 | 4.8135 | 9.3746e-05
8.06 | 9.5047 | -45.2346 | -2.9188 | 4.8135 | 9.37e-05
8.07 | 9.5082 | -45.305 | -2.9188 | 4.8134 | 9.3653e-05
8.08 | 9.5118 | -45.3753 | -2.9188 | 4.8134 | 9.3607e-05
8.09 | 9.5153 | -45.4457 | -2.9188 | 4.8133 | 9.3561e-05
8.1 | 9.5188 | -45.5161 | -2.9188 | 4.8133 | 9.3514e-05
8.11 | 9.5223 | -45.5865 | -2.9188 | 4.8132 | 9.3468e-05
8.12 | 9.5258 | -45.6568 | -2.9188 | 4.8132 | 9.3422e-05
8.13 | 9.5293 | -45.7272 | -2.9188 | 4.8131 | 9.3376e-05
8.14 | 9.5328 | -45.7976 | -2.9188 | 4.8131 | 9.333e-05
8.15 | 9.5363 | -45.868 | -2.9188 | 4.813 | 9.3284e-05
8.16 | 9.5398 | -45.9384 | -2.9188 | 4.813 | 9.3238e-05
8.17 | 9.5433 | -46.0087 | -2.9188 | 4.8129 | 9.3191e-05
8.18 | 9.5468 | -46.0791 | -2.9188 | 4.8129 | 9.3145e-05
8.19 | 9.5504 | -46.1495 | -2.9188 | 4.8128 | 9.3099e-05
8.2 | 9.5539 | -46.2199 | -2.9188 | 4.8128 | 9.3053e-05
8.21 | 9.5574 | -46.2903 | -2.9188 | 4.8127 | 9.3007e-05
8.22 | 9.5609 | -46.3606 | -2.9188 | 4.8127 | 9.2962e-05
8.23 | 9.5644 | -46.431 | -2.9188 | 4.8126 | 9.2916e-05
8.24 | 9.5679 | -46.5014 | -2.9188 | 4.8126 | 9.287e-05
8.25 | 9.5714 | -46.5718 | -2.9188 | 4.8125 | 9.2824e-05
8.26 | 9.5749 | -46.6421 | -2.9188 | 4.8125 | 9.2778e-05
8.27 | 9.5784 | -46.7125 | -2.9188 | 4.8124 | 9.2732e-05
8.28 | 9.5819 | -46.7829 | -2.9188 | 4.8124 | 9.2687e-05
8.29 | 9.5854 | -46.8533 | -2.9189 | 4.8123 | 9.2641e-05
8.3 | 9.589 | -46.9237 | -2.9189 | 4.8123 | 9.2595e-05
8.31 | 9.5925 | -46.994 | -2.9189 | 4.8122 | 9.2549e-05
8.32 | 9.596 | -47.0644 | -2.9189 | 4.8122 | 9.2504e-05
8.33 | 9.5995 | -47.1348 | -2.9189 | 4.8121 | 9.2458e-05
8.34 | 9.603 | -47.2052 | -2.9189 | 4.8121 | 9.2413e-05
8.35 | 9.6065 | -47.2756 | -2.9189 | 4.8121 | 9.2367e-05
8.36 | 9.61 | -47.3459 | -2.9189 | 4.812 | 9.2321e-05
8.37 | 9.6135 | -47.4163 | -2.9189 | 4.812 | 9.2276e-05
8.38 | 9.617 | -47.4867 | -2.9189 | 4.8119 | 9.223e-05
8.39 | 9.6205 | -47.5571 | -2.9189 | 4.8119 | 9.2185e-05
8.4 | 9.624 | -47.6275 | -2.9189 | 4.8118 | 9.2139e-05
8.41 | 9.6276 | -47.6978 | -2.9189 | 4.8118 | 9.2094e-05
8.42 | 9.6311 | -47.7682 | -2.9189 | 4.8117 | 9.2049e-05
8.43 | 9.6346 | -47.8386 | -2.9189 | 4.8117 | 9.2003e-05
8.44 | 9.6381 | -47.909 | -2.9189 | 4.8116 | 9.1958e-05
8.45 | 9.6416 | -47.9793 | -2.9189 | 4.8116 | 9.1912e-05
8.46 | 9.6451 | -48.0497 | -2.9189 | 4.8115 | 9.1867e-05
8.47 | 9.6486 | -48.1201 | -2.9189 | 4.8115 | 9.1822e-05
8.48 | 9.6521 | -48.1905 | -2.9189 | 4.8114 | 9.1776e-05
8.49 | 9.6556 | -48.2609 | -2.9189 | 4.8114 | 9.1731e-05
8.5 | 9.6591 | -48.3312 | -2.9189 | 4.8113 | 9.1686e-05
8.51 | 9.6626 | -48.4016 | -2.9189 | 4.8113 | 9.1641e-05
8.52 | 9.6661 | -48.472 | -2.9189 | 4.8112 | 9.1596e-05
8.53 | 9.6697 | -48.5424 | -2.9189 | 4.8112 | 9.155e-05
8.54 | 9.6732 | -48.6128 | -2.9189 | 4.8111 | 9.1505e-05
8.55 | 9.6767 | -48.6831 | -2.9189 | 4.8111 | 9.146e-05
8.56 | 9.6802 | -48.7535 | -2.9189 | 4.811 | 9.1415e-05
8.57 | 9.6837 | -48.8239 | -2.9189 | 4.811 | 9.137e-05
8.58 | 9.6872 | -48.8943 | -2.9189 | 4.8109 | 9.1325e-05
8.59 | 9.6907 | -48.9647 | -2.9189 | 4.8109 | 9.128e-05
8.6 | 9.6942 | -49.035 | -2.9189 | 4.8108 | 9.1235e-05
8.61 | 9.6977 | -49.1054 | -2.9189 | 4.8108 | 9.119e-05
8.62 | 9.7012 | -49.1758 | -2.9189 | 4.8107 | 9.1145e-05
8.63 | 9.7047 | -49.2462 | -2.9189 | 4.8107 | 9.1101e-05
8.64 | 9.7082 | -49.3166 | -2.9189 | 4.8107 | 9.1056e-05
8.65 | 9.7118 | -49.3869 | -2.9189 | 4.8106 | 9.1011e-05
8.66 | 9.7153 | -49.4573 | -2.9189 | 4.8106 | 9.0966e-05
8.67 | 9.7188 | -49.5277 | -2.9189 | 4.8105 | 9.0921e-05
8.68 | 9.7223 | -49.5981 | -2.9189 | 4.8105 | 9.0877e-05
8.69 | 9.7258 | -49.6684 | -2.9189 | 4.8104 | 9.0832e-05
8.7 | 9.7293 | -49.7388 | -2.9189 | 4.8104 | 9.0787e-05
8.71 | 9.7328 | -49.8092 | -2.9189 | 4.8103 | 9.0742e-05
8.72 | 9.7363 | -49.8796 | -2.9189 | 4.8103 | 9.0698e-05
8.73 | 9.7398 | -49.95 | -2.9189 | 4.8102 | 9.0653e-05
8.74 | 9.7433 | -50.0203 | -2.9189 | 4.8102 | 9.0608e-05
8.75 | 9.7468 | -50.0907 | -2.9189 | 4.8101 | 9.0564e-05
8.76 | 9.7503 | -50.1611 | -2.9189 | 4.8101 | 9.0519e-05
8.77 | 9.7538 | -50.2315 | -2.919 | 4.81 | 9.0475e-05
8.78 | 9.7574 | -50.3019 | -2.919 | 4.81 | 9.043e-05
8.79 | 9.7609 | -50.3722 | -2.919 | 4.8099 | 9.0386e-05
8.8 | 9.7644 | -50.4426 | -2.919 | 4.8099 | 9.0341e-05
8.81 | 9.7679 | -50.513 | -2.919 | 4.8098 | 9.0297e-05
8.82 | 9.7714 | -50.5834 | -2.919 | 4.8098 | 9.0252e-05
8.83 | 9.7749 | -50.6538 | -2.919 | 4.8097 | 9.0208e-05
8.84 | 9.7784 | -50.7241 | -2.919 | 4.8097 | 9.0163e-05
8.85 | 9.7819 | -50.7945 | -2.919 | 4.8096 | 9.0119e-05
8.86 | 9.7854 | -50.8649 | -2.919 | 4.8096 | 9.0074e-05
8.87 | 9.7889 | -50.9353 | -2.919 | 4.8096 | 9.003e-05
8.88 | 9.7924 | -51.0057 | -2.919 | 4.8095 | 8.9986e-05
8.89 | 9.7959 | -51.076 | -2.919 | 4.8095 | 8.9942e-05
8.9 | 9.7994 | -51.1464 | -2.919 | 4.8094 | 8.9897e-05
8.91 | 9.803 | -51.2168 | -2.919 | 4.8094 | 8.9853e-05
8.92 | 9.8065 | -51.2872 | -2.919 | 4.8093 | 8.9809e-05
8.93 | 9.81 | -51.3576 | -2.919 | 4.8093 | 8.9765e-05
8.94 | 9.8135 | -51.4279 | -2.919 | 4.8092 | 8.972e-05
8.95 | 9.817 | -51.4983 | -2.919 | 4.8092 | 8.9676e-05
8.96 | 9.8205 | -51.5687 | -2.919 | 4.8091 | 8.9632e-05
8.97 | 9.824 | -51.6391 | -2.919 | 4.8091 | 8.9588e-05
8.98 | 9.8275 | -51.7095 | -2.919 | 4.809 | 8.9544e-05
8.99 | 9.831 | -51.7798 | -2.919 | 4.809 | 8.95e-05
9 | 9.8345 | -51.8502 | -2.919 | 4.8089 | 8.9456e-05
9.01 | 9.838 | -51.9206 | -2.919 | 4.8089 | 8.9412e-05
9.02 | 9.8415 | -51.991 | -2.919 | 4.8088 | 8.9368e-05
9.03 | 9.845 | -52.0614 | -2.919 | 4.8088 | 8.9324e-05
9.04 | 9.8486 | -52.1317 | -2.919 | 4.8088 | 8.928e-05
9.05 | 9.8521 | -52.2021 | -2.919 | 4.8087 | 8.9236e-05
9.06 | 9.8556 | -52.2725 | -2.919 | 4.8087 | 8.9192e-05
9.07 | 9.8591 | -52.3429 | -2.919 | 4.8086 | 8.9149e-05
9.08 | 9.8626 | -52.4132 | -2.919 | 4.8086 | 8.9105e-05
9.09 | 9.8661 | -52.4836 | -2.919 | 4.8085 | 8.9061e-05
9.1 | 9.8696 | -52.554 | -2.919 | 4.8085 | 8.9017e-05
9.11 | 9.8731 | -52.6244 | -2.919 | 4.8084 | 8.8973e-05
9.12 | 9.8766 | -52.6948 | -2.919 | 4.8084 | 8.893e-05
9.13 | 9.8801 | -52.7651 | -2.919 | 4.8083 | 8.8886e-05
9.14 | 9.8836 | -52.8355 | -2.919 | 4.8083 | 8.8842e-05
9.15 | 9.8871 | -52.9059 | -2.919 | 4.8082 | 8.8799e-05
9.16 | 9.8906 | -52.9763 | -2.919 | 4.8082 | 8.8755e-05
9.17 | 9.8941 | -53.0467 | -2.919 | 4.8081 | 8.8711e-05
9.18 | 9.8977 | -53.117 | -2.919 | 4.8081 | 8.8668e-05
9.19 | 9.9012 | -53.1874 | -2.919 | 4.808 | 8.8624e-05
9.2 | 9.9047 | -53.2578 | -2.919 | 4.808 | 8.858e-05
9.21 | 9.9082 | -53.3282 | -2.919 | 4.808 | 8.8537e-05
9.22 | 9.9117 | -53.3986 | -2.919 | 4.8079 | 8.8493e-05
9.23 | 9.9152 | -53.4689 | -2.919 | 4.8079 | 8.845e-05
9.24 | 9.9187 | -53.5393 | -2.919 | 4.8078 | 8.8406e-05
9.25 | 9.9222 | -53.6097 | -2.919 | 4.8078 | 8.8363e-05
9.26 | 9.9257 | -53.6801 | -2.919 | 4.8077 | 8.8319e-05
9.27 | 9.9292 | -53.7505 | -2.919 | 4.8077 | 8.8276e-05
9.28 | 9.9327 | -53.8208 | -2.919 | 4.8076 | 8.8233e-05
9.29 | 9.9362 | -53.8912 | -2.919 | 4.8076 | 8.8189e-05
9.3 | 9.9397 | -53.9616 | -2.919 | 4.8075 | 8.8146e-05
9.31 | 9.9432 | -54.032 | -2.919 | 4.8075 | 8.8103e-05
9.32 | 9.9468 | -54.1024 | -2.919 | 4.8074 | 8.8059e-05
9.33 | 9.9503 | -54.1727 | -2.919 | 4.8074 | 8.8016e-05
9.34 | 9.9538 | -54.2431 | -2.919 | 4.8074 | 8.7973e-05
9.35 | 9.9573 | -54.3135 | -2.919 | 4.8073 | 8.793e-05
9.36 | 9.9608 | -54.3839 | -2.919 | 4.8073 | 8.7886e-05
9.37 | 9.9643 | -54.4543 | -2.919 | 4.8072 | 8.7843e-05
9.38 | 9.9678 | -54.5246 | -2.919 | 4.8072 | 8.78e-05
9.39 | 9.9713 | -54.595 | -2.919 | 4.8071 | 8.7757e-05
9.4 | 9.9748 | -54.6654 | -2.919 | 4.8071 | 8.7714e-05
9.41 | 9.9783 | -54.7358 | -2.919 | 4.807 | 8.7671e-05
9.42 | 9.9818 | -54.8062 | -2.919 | 4.807 | 8.7628e-05
9.43 | 9.9853 | -54.8765 | -2.919 | 4.8069 | 8.7585e-05
9.44 | 9.9888 | -54.9469 | -2.919 | 4.8069 | 8.7542e-05
9.45 | 9.9923 | -55.0173 | -2.919 | 4.8068 | 8.7499e-05
9.46 | 9.9958 | -55.0877 | -2.919 | 4.8068 | 8.7456e-05
9.47 | 9.9994 | -55.1581 | -2.919 | 4.8068 | 8.7413e-05
9.48 | 10.0029 | -55.2284 | -2.919 | 4.8067 | 8.737e-05
9.49 | 10.0064 | -55.2988 | -2.919 | 4.8067 | 8.7327e-05
9.5 | 10.0099 | -55.3692 | -2.919 | 4.8066 | 8.7284e-05
9.51 | 10.0134 | -55.4396 | -2.919 | 4.8066 | 8.7241e-05
9.52 | 10.0169 | -55.51 | -2.919 | 4.8065 | 8.7198e-05
9.53 | 10.0204 | -55.5804 | -2.919 | 4.8065 | 8.7155e-05
9.54 | 10.0239 | -55.6507 | -2.919 | 4.8064 | 8.7112e-05
9.55 | 10.0274 | -55.7211 | -2.919 | 4.8064 | 8.707e-05
9.56 | 10.0309 | -55.7915 | -2.919 | 4.8063 | 8.7027e-05
9.57 | 10.0344 | -55.8619 | -2.919 | 4.8063 | 8.6984e-05
9.58 | 10.0379 | -55.9323 | -2.919 | 4.8062 | 8.6941e-05
9.59 | 10.0414 | -56.0026 | -2.919 | 4.8062 | 8.6899e-05
9.6 | 10.0449 | -56.073 | -2.919 | 4.8062 | 8.6856e-05
9.61 | 10.0484 | -56.1434 | -2.919 | 4.8061 | 8.6813e-05
9.62 | 10.0519 | -56.2138 | -2.919 | 4.8061 | 8.6771e-05
9.63 | 10.0555 | -56.2842 | -2.919 | 4.806 | 8.6728e-05
9.64 | 10.059 | -56.3545 | -2.919 | 4.806 | 8.6685e-05
9.65 | 10.0625 | -56.4249 | -2.919 | 4.8059 | 8.6643e-05
9.66 | 10.066 | -56.4953 | -2.919 | 4.8059 | 8.66e-05
9.67 | 10.0695 | -56.5657 | -2.919 | 4.8058 | 8.6558e-05
9.68 | 10.073 | -56.6361 | -2.919 | 4.8058 | 8.6515e-05
9.69 | 10.0765 | -56.7064 | -2.919 | 4.8057 | 8.6473e-05
9.7 | 10.08 | -56.7768 | -2.919 | 4.8057 | 8.643e-05
9.71 | 10.0835 | -56.8472 | -2.919 | 4.8057 | 8.6388e-05
9.72 | 10.087 | -56.9176 | -2.919 | 4.8056 | 8.6346e-05
9.73 | 10.0905 | -56.988 | -2.9191 | 4.8056 | 8.6303e-05
9.74 | 10.094 | -57.0583 | -2.9191 | 4.8055 | 8.6261e-05
9.75 | 10.0975 | -57.1287 | -2.9191 | 4.8055 | 8.6218e-05
9.76 | 10.101 | -57.1991 | -2.9191 | 4.8054 | 8.6176e-05
9.77 | 10.1045 | -57.2695 | -2.9191 | 4.8054 | 8.6134e-05
9.78 | 10.108 | -57.3399 | -2.9191 | 4.8053 | 8.6091e-05
9.79 | 10.1116 | -57.4102 | -2.9191 | 4.8053 | 8.6049e-05
9.8 | 10.1151 | -57.4806 | -2.9191 | 4.8052 | 8.6007e-05
9.81 | 10.1186 | -57.551 | -2.9191 | 4.8052 | 8.5965e-05
9.82 | 10.1221 | -57.6214 | -2.9191 | 4.8052 | 8.5923e-05
9.83 | 10.1256 | -57.6918 | -2.9191 | 4.8051 | 8.588e-05
9.84 | 10.1291 | -57.7621 | -2.9191 | 4.8051 | 8.5838e-05
9.85 | 10.1326 | -57.8325 | -2.9191 | 4.805 | 8.5796e-05
9.86 | 10.1361 | -57.9029 | -2.9191 | 4.805 | 8.5754e-05
9.87 | 10.1396 | -57.9733 | -2.9191 | 4.8049 | 8.5712e-05
9.88 | 10.1431 | -58.0437 | -2.9191 | 4.8049 | 8.567e-05
9.89 | 10.1466 | -58.114 | -2.9191 | 4.8048 | 8.5628e-05
9.9 | 10.1501 | -58.1844 | -2.9191 | 4.8048 | 8.5586e-05
9.91 | 10.1536 | -58.2548 | -2.9191 | 4.8047 | 8.5544e-05
9.92 | 10.1571 | -58.3252 | -2.9191 | 4.8047 | 8.5502e-05
9.93 | 10.1606 | -58.3956 | -2.9191 | 4.8047 | 8.546e-05
9.94 | 10.1641 | -58.466 | -2.9191 | 4.8046 | 8.5418e-05
9.95 | 10.1677 | -58.5363 | -2.9191 | 4.8046 | 8.5376e-05
9.96 | 10.1712 | -58.6067 | -2.9191 | 4.8045 | 8.5334e-05
9.97 | 10.1747 | -58.6771 | -2.9191 | 4.8045 | 8.5292e-05
9.98 | 10.1782 | -58.7475 | -2.9191 | 4.8044 | 8.525e-05
9.99 | 10.1817 | -58.8179 | -2.9191 | 4.8044 | 8.5208e-05
10 | 10.1852 | -58.8882 | -2.9191 | 4.8043 | 8.5166e-05

## Phi_310
Time_sec | X_m | Y_m | Z_m | Phi_rad | Alpha_rad
0 | 0 | 0.5 | 0 | 5.4105 | 1.7453e-07
0.01 | 0.11315 | 0.59464 | 1.338e-06 | 5.4082 | 0.0016701
0.02 | 0.22283 | 0.6859 | -0.00013301 | 5.404 | 0.0021229
0.03 | 0.32921 | 0.774 | -0.0004761 | 5.3995 | 0.0023304
0.04 | 0.43246 | 0.85909 | -0.0010444 | 5.3949 | 0.0024892
0.05 | 0.53277 | 0.94132 | -0.0018428 | 5.3903 | 0.0026411
0.06 | 0.63028 | 1.0208 | -0.0028735 | 5.3858 | 0.0027957
0.07 | 0.72514 | 1.0977 | -0.0041378 | 5.3812 | 0.0029553
0.08 | 0.81749 | 1.1721 | -0.0056368 | 5.3767 | 0.0031206
0.09 | 0.90746 | 1.244 | -0.0073713 | 5.3722 | 0.0032918
0.1 | 0.99516 | 1.3137 | -0.0093419 | 5.3677 | 0.0034694
0.11 | 1.0807 | 1.3811 | -0.011549 | 5.3632 | 0.0036534
0.12 | 1.1642 | 1.4464 | -0.013993 | 5.3587 | 0.0038441
0.13 | 1.2457 | 1.5097 | -0.016675 | 5.3543 | 0.0040417
0.14 | 1.3253 | 1.5709 | -0.019593 | 5.3498 | 0.0042464
0.15 | 1.4032 | 1.6302 | -0.02275 | 5.3454 | 0.0044585
0.16 | 1.4793 | 1.6877 | -0.026144 | 5.341 | 0.0046783
0.17 | 1.5538 | 1.7433 | -0.029776 | 5.3366 | 0.0049058
0.18 | 1.6267 | 1.7972 | -0.033645 | 5.3322 | 0.0051415
0.19 | 1.698 | 1.8494 | -0.037753 | 5.3279 | 0.0053856
0.2 | 1.768 | 1.9 | -0.042098 | 5.3235 | 0.0056383
0.21 | 1.8365 | 1.9489 | -0.04668 | 5.3191 | 0.0058999
0.22 | 1.9037 | 1.9963 | -0.0515 | 5.3148 | 0.0061708
0.23 | 1.9696 | 2.0422 | -0.056557 | 5.3105 | 0.006451
0.24 | 2.0342 | 2.0865 | -0.061851 | 5.3062 | 0.0067411
0.25 | 2.0976 | 2.1294 | -0.067383 | 5.3019 | 0.0070411
0.26 | 2.1599 | 2.1709 | -0.073151 | 5.2976 | 0.0073515
0.27 | 2.221 | 2.211 | -0.079156 | 5.2933 | 0.0076723
0.28 | 2.2811 | 2.2498 | -0.085398 | 5.289 | 0.0080041
0.29 | 2.3401 | 2.2872 | -0.091876 | 5.2847 | 0.0083468
0.3 | 2.3981 | 2.3234 | -0.098591 | 5.2805 | 0.0087009
0.31 | 2.4551 | 2.3582 | -0.10554 | 5.2762 | 0.0090665
0.32 | 2.5112 | 2.3918 | -0.11273 | 5.272 | 0.0094438
0.33 | 2.5664 | 2.4242 | -0.12015 | 5.2677 | 0.009833
0.34 | 2.6206 | 2.4554 | -0.12781 | 5.2635 | 0.010234
0.35 | 2.674 | 2.4854 | -0.1357 | 5.2593 | 0.010648
0.36 | 2.7265 | 2.5142 | -0.14383 | 5.2551 | 0.011073
0.37 | 2.7783 | 2.5419 | -0.15219 | 5.2509 | 0.011511
0.38 | 2.8292 | 2.5685 | -0.16078 | 5.2467 | 0.011961
0.39 | 2.8793 | 2.594 | -0.16961 | 5.2425 | 0.012423
0.4 | 2.9287 | 2.6183 | -0.17868 | 5.2383 | 0.012897
0.41 | 2.9774 | 2.6416 | -0.18797 | 5.2341 | 0.013382
0.42 | 3.0254 | 2.6639 | -0.1975 | 5.23 | 0.013879
0.43 | 3.0726 | 2.6851 | -0.20726 | 5.2258 | 0.014386
0.44 | 3.1192 | 2.7052 | -0.21725 | 5.2217 | 0.014904
0.45 | 3.1651 | 2.7244 | -0.22747 | 5.2175 | 0.015432
0.46 | 3.2104 | 2.7425 | -0.23792 | 5.2134 | 0.015968
0.47 | 3.255 | 2.7597 | -0.2486 | 5.2092 | 0.016513
0.48 | 3.299 | 2.7758 | -0.25951 | 5.2051 | 0.017064
0.49 | 3.3424 | 2.791 | -0.27065 | 5.201 | 0.017621
0.5 | 3.3852 | 2.8052 | -0.28201 | 5.1969 | 0.018182
0.51 | 3.4274 | 2.8185 | -0.29359 | 5.1928 | 0.018746
0.52 | 3.4691 | 2.8309 | -0.3054 | 5.1887 | 0.019312
0.53 | 3.5102 | 2.8423 | -0.31743 | 5.1846 | 0.019876
0.54 | 3.5507 | 2.8528 | -0.32968 | 5.1806 | 0.020438
0.55 | 3.5907 | 2.8624 | -0.34215 | 5.1765 | 0.020995
0.56 | 3.6302 | 2.8711 | -0.35484 | 5.1725 | 0.021545
0.57 | 3.6692 | 2.8789 | -0.36774 | 5.1684 | 0.022085
0.58 | 3.7076 | 2.8858 | -0.38086 | 5.1644 | 0.022613
0.59 | 3.7456 | 2.8919 | -0.39418 | 5.1604 | 0.023125
0.6 | 3.7831 | 2.8971 | -0.40772 | 5.1564 | 0.02362
0.61 | 3.82 | 2.9014 | -0.42147 | 5.1524 | 0.024095
0.62 | 3.8565 | 2.9049 | -0.43542 | 5.1484 | 0.024546
0.63 | 3.8926 | 2.9075 | -0.44957 | 5.1445 | 0.02497
0.64 | 3.9281 | 2.9094 | -0.46392 | 5.1406 | 0.025366
0.65 | 3.9633 | 2.9103 | -0.47847 | 5.1366 | 0.025729
0.66 | 3.998 | 2.9105 | -0.49321 | 5.1327 | 0.026058
0.67 | 4.0322 | 2.9099 | -0.50814 | 5.1289 | 0.026349
0.68 | 4.066 | 2.9085 | -0.52327 | 5.125 | 0.026601
0.69 | 4.0994 | 2.9063 | -0.53857 | 5.1212 | 0.026812
0.7 | 4.1324 | 2.9033 | -0.55406 | 5.1174 | 0.026979
0.71 | 4.1649 | 2.8995 | -0.56973 | 5.1136 | 0.027102
0.72 | 4.1971 | 2.8949 | -0.58557 | 5.1098 | 0.027178
0.73 | 4.2288 | 2.8896 | -0.60159 | 5.1061 | 0.027208
0.74 | 4.2602 | 2.8836 | -0.61777 | 5.1024 | 0.02719
0.75 | 4.2912 | 2.8767 | -0.63411 | 5.0987 | 0.027126
0.76 | 4.3218 | 2.8692 | -0.65062 | 5.0951 | 0.027014
0.77 | 4.3521 | 2.8609 | -0.66729 | 5.0915 | 0.026857
0.78 | 4.382 | 2.8518 | -0.6841 | 5.0879 | 0.026655
0.79 | 4.4115 | 2.8421 | -0.70107 | 5.0844 | 0.026409
0.8 | 4.4407 | 2.8316 | -0.71818 | 5.0809 | 0.026122
0.81 | 4.4695 | 2.8204 | -0.73543 | 5.0775 | 0.025795
0.82 | 4.4981 | 2.8084 | -0.75282 | 5.074 | 0.025432
0.83 | 4.5262 | 2.7958 | -0.77034 | 5.0707 | 0.025034
0.84 | 4.5541 | 2.7825 | -0.78798 | 5.0673 | 0.024604
0.85 | 4.5817 | 2.7685 | -0.80576 | 5.0641 | 0.024146
0.86 | 4.6089 | 2.7538 | -0.82365 | 5.0608 | 0.023662
0.87 | 4.6358 | 2.7384 | -0.84165 | 5.0576 | 0.023156
0.88 | 4.6625 | 2.7223 | -0.85977 | 5.0545 | 0.02263
0.89 | 4.6888 | 2.7055 | -0.87799 | 5.0514 | 0.022089
0.9 | 4.7149 | 2.6881 | -0.89631 | 5.0483 | 0.021534
0.91 | 4.7407 | 2.67 | -0.91473 | 5.0453 | 0.020969
0.92 | 4.7662 | 2.6512 | -0.93324 | 5.0424 | 0.020397
0.93 | 4.7915 | 2.6317 | -0.95184 | 5.0395 | 0.01982
0.94 | 4.8165 | 2.6116 | -0.97053 | 5.0366 | 0.019241
0.95 | 4.8412 | 2.5908 | -0.98929 | 5.0338 | 0.018662
0.96 | 4.8657 | 2.5694 | -1.0081 | 5.0311 | 0.018086
0.97 | 4.8899 | 2.5473 | -1.027 | 5.0284 | 0.017514
0.98 | 4.9139 | 2.5246 | -1.046 | 5.0257 | 0.016948
0.99 | 4.9377 | 2.5012 | -1.065 | 5.0231 | 0.01639
1 | 4.9612 | 2.4772 | -1.0841 | 5.0206 | 0.015841
1.01 | 4.9845 | 2.4525 | -1.1032 | 5.0181 | 0.015303
1.02 | 5.0076 | 2.4273 | -1.1224 | 5.0156 | 0.014776
1.03 | 5.0305 | 2.4013 | -1.1416 | 5.0132 | 0.014262
1.04 | 5.0531 | 2.3748 | -1.1609 | 5.0108 | 0.01376
1.05 | 5.0755 | 2.3476 | -1.1802 | 5.0085 | 0.013272
1.06 | 5.0977 | 2.3198 | -1.1995 | 5.0063 | 0.012798
1.07 | 5.1197 | 2.2914 | -1.2188 | 5.004 | 0.012338
1.08 | 5.1415 | 2.2623 | -1.2382 | 5.0019 | 0.011893
1.09 | 5.1631 | 2.2327 | -1.2575 | 4.9997 | 0.011463
1.1 | 5.1845 | 2.2024 | -1.2769 | 4.9976 | 0.011047
1.11 | 5.2057 | 2.1715 | -1.2963 | 4.9956 | 0.010645
1.12 | 5.2267 | 2.1401 | -1.3157 | 4.9936 | 0.010259
1.13 | 5.2475 | 2.108 | -1.335 | 4.9916 | 0.0098858
1.14 | 5.2682 | 2.0754 | -1.3544 | 4.9897 | 0.009527
1.15 | 5.2886 | 2.0422 | -1.3738 | 4.9878 | 0.0091819
1.16 | 5.3089 | 2.0084 | -1.3931 | 4.986 | 0.0088502
1.17 | 5.3289 | 1.974 | -1.4125 | 4.9842 | 0.0085314
1.18 | 5.3488 | 1.939 | -1.4318 | 4.9824 | 0.0082254
1.19 | 5.3686 | 1.9035 | -1.451 | 4.9807 | 0.0079316
1.2 | 5.3881 | 1.8674 | -1.4703 | 4.979 | 0.0076497
1.21 | 5.4075 | 1.8308 | -1.4895 | 4.9773 | 0.0073792
1.22 | 5.4267 | 1.7936 | -1.5087 | 4.9757 | 0.0071199
1.23 | 5.4457 | 1.7558 | -1.5278 | 4.9741 | 0.0068712
1.24 | 5.4646 | 1.7176 | -1.5469 | 4.9725 | 0.0066328
1.25 | 5.4832 | 1.6788 | -1.5659 | 4.971 | 0.0064043
1.26 | 5.5018 | 1.6394 | -1.5849 | 4.9695 | 0.0061852
1.27 | 5.5201 | 1.5995 | -1.6039 | 4.968 | 0.0059753
1.28 | 5.5383 | 1.5592 | -1.6228 | 4.9666 | 0.005774
1.29 | 5.5564 | 1.5183 | -1.6416 | 4.9652 | 0.0055811
1.3 | 5.5742 | 1.4768 | -1.6604 | 4.9638 | 0.0053963
1.31 | 5.5919 | 1.4349 | -1.6791 | 4.9624 | 0.005219
1.32 | 5.6095 | 1.3925 | -1.6977 | 4.9611 | 0.0050491
1.33 | 5.6269 | 1.3496 | -1.7163 | 4.9598 | 0.0048863
1.34 | 5.6442 | 1.3063 | -1.7348 | 4.9585 | 0.0047301
1.35 | 5.6612 | 1.2624 | -1.7532 | 4.9572 | 0.0045803
1.36 | 5.6782 | 1.2181 | -1.7715 | 4.956 | 0.0044366
1.37 | 5.695 | 1.1733 | -1.7898 | 4.9548 | 0.0042987
1.38 | 5.7116 | 1.128 | -1.8079 | 4.9536 | 0.0041664
1.39 | 5.7281 | 1.0823 | -1.826 | 4.9524 | 0.0040395
1.4 | 5.7444 | 1.0362 | -1.844 | 4.9513 | 0.0039176
1.41 | 5.7606 | 0.98955 | -1.862 | 4.9501 | 0.0038006
1.42 | 5.7767 | 0.94252 | -1.8798 | 4.949 | 0.0036882
1.43 | 5.7926 | 0.89505 | -1.8975 | 4.948 | 0.0035802
1.44 | 5.8084 | 0.84716 | -1.9152 | 4.9469 | 0.0034765
1.45 | 5.824 | 0.79885 | -1.9327 | 4.9458 | 0.0033768
1.46 | 5.8395 | 0.75013 | -1.9502 | 4.9448 | 0.0032809
1.47 | 5.8548 | 0.701 | -1.9676 | 4.9438 | 0.0031887
1.48 | 5.87 | 0.65147 | -1.9848 | 4.9428 | 0.0031
1.49 | 5.8851 | 0.60155 | -2.002 | 4.9418 | 0.0030147
1.5 | 5.9 | 0.55124 | -2.019 | 4.9409 | 0.0029326
1.51 | 5.9148 | 0.50055 | -2.036 | 4.9399 | 0.0028535
1.52 | 5.9295 | 0.44948 | -2.0529 | 4.939 | 0.0027774
1.53 | 5.944 | 0.39804 | -2.0696 | 4.9381 | 0.002704
1.54 | 5.9584 | 0.34624 | -2.0862 | 4.9372 | 0.0026334
1.55 | 5.9726 | 0.29408 | -2.1028 | 4.9363 | 0.0025653
1.56 | 5.9868 | 0.24156 | -2.1192 | 4.9354 | 0.0024996
1.57 | 6.0008 | 0.1887 | -2.1355 | 4.9346 | 0.0024362
1.58 | 6.0147 | 0.13549 | -2.1517 | 4.9337 | 0.0023751
1.59 | 6.0284 | 0.081947 | -2.1678 | 4.9329 | 0.0023162
1.6 | 6.042 | 0.028074 | -2.1838 | 4.9321 | 0.0022593
1.61 | 6.0555 | -0.026125 | -2.1997 | 4.9313 | 0.0022043
1.62 | 6.0689 | -0.080644 | -2.2154 | 4.9305 | 0.0021513
1.63 | 6.0822 | -0.13548 | -2.2311 | 4.9298 | 0.0021
1.64 | 6.0953 | -0.19062 | -2.2466 | 4.929 | 0.0020504
1.65 | 6.1083 | -0.24607 | -2.262 | 4.9282 | 0.0020025
1.66 | 6.1212 | -0.30181 | -2.2773 | 4.9275 | 0.0019562
1.67 | 6.134 | -0.35785 | -2.2925 | 4.9268 | 0.0019114
1.68 | 6.1467 | -0.41418 | -2.3076 | 4.9261 | 0.0018681
1.69 | 6.1592 | -0.47079 | -2.3226 | 4.9254 | 0.0018261
1.7 | 6.1716 | -0.52767 | -2.3374 | 4.9247 | 0.0017855
1.71 | 6.1839 | -0.58484 | -2.3521 | 4.924 | 0.0017462
1.72 | 6.1961 | -0.64226 | -2.3667 | 4.9233 | 0.0017081
1.73 | 6.2082 | -0.69996 | -2.3812 | 4.9227 | 0.0016712
1.74 | 6.2202 | -0.75791 | -2.3956 | 4.922 | 0.0016354
1.75 | 6.2321 | -0.81612 | -2.4099 | 4.9214 | 0.0016007
1.76 | 6.2439 | -0.87457 | -2.424 | 4.9207 | 0.0015671
1.77 | 6.2555 | -0.93327 | -2.438 | 4.9201 | 0.0015345
1.78 | 6.2671 | -0.99221 | -2.4519 | 4.9195 | 0.0015028
1.79 | 6.2785 | -1.0514 | -2.4657 | 4.9189 | 0.0014721
1.8 | 6.2898 | -1.1108 | -2.4794 | 4.9183 | 0.0014423
1.81 | 6.3011 | -1.1704 | -2.493 | 4.9177 | 0.0014134
1.82 | 6.3122 | -1.2303 | -2.5064 | 4.9172 | 0.0013853
1.83 | 6.3232 | -1.2904 | -2.5198 | 4.9166 | 0.001358
1.84 | 6.3342 | -1.3506 | -2.533 | 4.916 | 0.0013314
1.85 | 6.345 | -1.4111 | -2.5461 | 4.9155 | 0.0013056
1.86 | 6.3557 | -1.4719 | -2.5591 | 4.9149 | 0.0012806
1.87 | 6.3664 | -1.5328 | -2.5719 | 4.9144 | 0.0012562
1.88 | 6.3769 | -1.5939 | -2.5847 | 4.9139 | 0.0012325
1.89 | 6.3874 | -1.6552 | -2.5973 | 4.9133 | 0.0012094
1.9 | 6.3977 | -1.7167 | -2.6099 | 4.9128 | 0.0011869
1.91 | 6.408 | -1.7783 | -2.6223 | 4.9123 | 0.0011651
1.92 | 6.4181 | -1.8402 | -2.6346 | 4.9118 | 0.0011438
1.93 | 6.4282 | -1.9022 | -2.6468 | 4.9113 | 0.0011231
1.94 | 6.4382 | -1.9645 | -2.6588 | 4.9108 | 0.0011029
1.95 | 6.4481 | -2.0269 | -2.6708 | 4.9104 | 0.0010833
1.96 | 6.4579 | -2.0894 | -2.6827 | 4.9099 | 0.0010641
1.97 | 6.4676 | -2.1521 | -2.6944 | 4.9094 | 0.0010454
1.98 | 6.4772 | -2.215 | -2.706 | 4.909 | 0.0010272
1.99 | 6.4868 | -2.2781 | -2.7176 | 4.9085 | 0.0010095
2 | 6.4962 | -2.3413 | -2.729 | 4.9081 | 0.00099216
2.01 | 6.5056 | -2.4046 | -2.7403 | 4.9076 | 0.00097528
2.02 | 6.5149 | -2.4681 | -2.7515 | 4.9072 | 0.0009588
2.03 | 6.5241 | -2.5318 | -2.7626 | 4.9068 | 0.00094273
2.04 | 6.5332 | -2.5956 | -2.7735 | 4.9063 | 0.00092703
2.05 | 6.5423 | -2.6595 | -2.7844 | 4.9059 | 0.00091172
2.06 | 6.5512 | -2.7236 | -2.7952 | 4.9055 | 0.00089676
2.07 | 6.5601 | -2.7878 | -2.8058 | 4.9051 | 0.00088215
2.08 | 6.5689 | -2.8522 | -2.8164 | 4.9047 | 0.00086789
2.09 | 6.5776 | -2.9166 | -2.8269 | 4.9043 | 0.00085395
2.1 | 6.5863 | -2.9812 | -2.8372 | 4.9039 | 0.00084033
2.11 | 6.5949 | -3.046 | -2.8475 | 4.9035 | 0.00082701
2.12 | 6.6034 | -3.1108 | -2.8576 | 4.9031 | 0.000814
2.13 | 6.6118 | -3.1758 | -2.8676 | 4.9028 | 0.00080128
2.14 | 6.6202 | -3.2409 | -2.8776 | 4.9024 | 0.00078884
2.15 | 6.6285 | -3.306 | -2.8874 | 4.902 | 0.00077668
2.16 | 6.6367 | -3.3714 | -2.8972 | 4.9017 | 0.00076478
2.17 | 6.6448 | -3.4368 | -2.9068 | 4.9013 | 0.00075314
2.18 | 6.6529 | -3.5023 | -2.9164 | 4.901 | 0.00074174
2.19 | 6.6609 | -3.5679 | -2.9258 | 4.9006 | 0.0007306
2.2 | 6.6689 | -3.6337 | -2.9352 | 4.9003 | 0.00071969
2.21 | 6.6767 | -3.6995 | -2.9444 | 4.8999 | 0.00070901
2.22 | 6.6846 | -3.7654 | -2.9536 | 4.8996 | 0.00069855
2.23 | 6.6923 | -3.8315 | -2.9627 | 4.8993 | 0.00068832
2.24 | 6.7 | -3.8976 | -2.9716 | 4.8989 | 0.0006783
2.25 | 6.7076 | -3.9638 | -2.9805 | 4.8986 | 0.00066848
2.26 | 6.7151 | -4.0301 | -2.9893 | 4.8983 | 0.00065886
2.27 | 6.7226 | -4.0965 | -2.998 | 4.898 | 0.00064944
2.28 | 6.7301 | -4.163 | -3.0066 | 4.8977 | 0.0006402
2.29 | 6.7374 | -4.2296 | -3.0151 | 4.8974 | 0.00063115
2.3 | 6.7447 | -4.2962 | -3.0235 | 4.8971 | 0.00062228
2.31 | 6.752 | -4.3629 | -3.0319 | 4.8968 | 0.00061358
2.32 | 6.7592 | -4.4298 | -3.0401 | 4.8965 | 0.00060506
2.33 | 6.7663 | -4.4967 | -3.0483 | 4.8962 | 0.00059671
2.34 | 6.7734 | -4.5636 | -3.0564 | 4.8959 | 0.00058851
2.35 | 6.7804 | -4.6307 | -3.0643 | 4.8956 | 0.00058047
2.36 | 6.7873 | -4.6978 | -3.0722 | 4.8953 | 0.00057259
2.37 | 6.7943 | -4.765 | -3.0801 | 4.895 | 0.00056486
2.38 | 6.8011 | -4.8322 | -3.0878 | 4.8948 | 0.00055728
2.39 | 6.8079 | -4.8995 | -3.0954 | 4.8945 | 0.00054984
2.4 | 6.8146 | -4.9669 | -3.103 | 4.8942 | 0.00054254
2.41 | 6.8213 | -5.0344 | -3.1105 | 4.8939 | 0.00053537
2.42 | 6.828 | -5.1019 | -3.1179 | 4.8937 | 0.00052834
2.43 | 6.8346 | -5.1695 | -3.1252 | 4.8934 | 0.00052144
2.44 | 6.8411 | -5.2371 | -3.1325 | 4.8932 | 0.00051467
2.45 | 6.8476 | -5.3048 | -3.1396 | 4.8929 | 0.00050802
2.46 | 6.854 | -5.3726 | -3.1467 | 4.8927 | 0.00050149
2.47 | 6.8604 | -5.4404 | -3.1537 | 4.8924 | 0.00049508
2.48 | 6.8668 | -5.5083 | -3.1606 | 4.8922 | 0.00048879
2.49 | 6.873 | -5.5762 | -3.1675 | 4.8919 | 0.00048261
2.5 | 6.8793 | -5.6442 | -3.1743 | 4.8917 | 0.00047654
2.51 | 6.8855 | -5.7123 | -3.181 | 4.8915 | 0.00047058
2.52 | 6.8917 | -5.7804 | -3.1876 | 4.8912 | 0.00046472
2.53 | 6.8978 | -5.8485 | -3.1942 | 4.891 | 0.00045898
2.54 | 6.9038 | -5.9167 | -3.2006 | 4.8908 | 0.00045333
2.55 | 6.9099 | -5.9849 | -3.207 | 4.8905 | 0.00044778
2.56 | 6.9158 | -6.0532 | -3.2134 | 4.8903 | 0.00044233
2.57 | 6.9218 | -6.1216 | -3.2197 | 4.8901 | 0.00043697
2.58 | 6.9277 | -6.1899 | -3.2259 | 4.8899 | 0.0004317
2.59 | 6.9335 | -6.2584 | -3.232 | 4.8897 | 0.00042652
2.6 | 6.9393 | -6.3268 | -3.238 | 4.8894 | 0.00042144
2.61 | 6.9451 | -6.3953 | -3.244 | 4.8892 | 0.00041644
2.62 | 6.9508 | -6.4639 | -3.2499 | 4.889 | 0.00041154
2.63 | 6.9565 | -6.5325 | -3.2558 | 4.8888 | 0.00040671
2.64 | 6.9622 | -6.6011 | -3.2616 | 4.8886 | 0.00040197
2.65 | 6.9678 | -6.6698 | -3.2673 | 4.8884 | 0.0003973
2.66 | 6.9734 | -6.7385 | -3.273 | 4.8882 | 0.00039272
2.67 | 6.9789 | -6.8072 | -3.2786 | 4.888 | 0.00038821
2.68 | 6.9844 | -6.876 | -3.2841 | 4.8878 | 0.00038378
2.69 | 6.9899 | -6.9448 | -3.2896 | 4.8876 | 0.00037943
2.7 | 6.9953 | -7.0137 | -3.295 | 4.8874 | 0.00037514
2.71 | 7.0007 | -7.0825 | -3.3003 | 4.8872 | 0.00037093
2.72 | 7.0061 | -7.1515 | -3.3056 | 4.887 | 0.00036679
2.73 | 7.0114 | -7.2204 | -3.3108 | 4.8869 | 0.00036272
2.74 | 7.0167 | -7.2894 | -3.316 | 4.8867 | 0.00035872
2.75 | 7.0219 | -7.3584 | -3.3211 | 4.8865 | 0.00035479
2.76 | 7.0272 | -7.4274 | -3.3261 | 4.8863 | 0.00035092
2.77 | 7.0323 | -7.4965 | -3.3311 | 4.8861 | 0.00034711
2.78 | 7.0375 | -7.5656 | -3.336 | 4.886 | 0.00034337
2.79 | 7.0426 | -7.6347 | -3.3409 | 4.8858 | 0.00033969
2.8 | 7.0477 | -7.7039 | -3.3457 | 4.8856 | 0.00033607
2.81 | 7.0528 | -7.7731 | -3.3504 | 4.8854 | 0.00033251
2.82 | 7.0578 | -7.8423 | -3.3551 | 4.8853 | 0.00032901
2.83 | 7.0629 | -7.9115 | -3.3598 | 4.8851 | 0.00032557
2.84 | 7.0678 | -7.9808 | -3.3644 | 4.8849 | 0.00032218
2.85 | 7.0728 | -8.0501 | -3.3689 | 4.8848 | 0.00031885
2.86 | 7.0777 | -8.1194 | -3.3734 | 4.8846 | 0.00031558
2.87 | 7.0826 | -8.1887 | -3.3778 | 4.8844 | 0.00031236
2.88 | 7.0875 | -8.2581 | -3.3822 | 4.8843 | 0.00030919
2.89 | 7.0923 | -8.3275 | -3.3865 | 4.8841 | 0.00030609
2.9 | 7.0971 | -8.3969 | -3.3908 | 4.884 | 0.00030303
2.91 | 7.1019 | -8.4663 | -3.395 | 4.8838 | 0.00030001
2.92 | 7.1067 | -8.5357 | -3.3992 | 4.8837 | 0.00029705
2.93 | 7.1114 | -8.6052 | -3.4033 | 4.8835 | 0.00029414
2.94 | 7.1161 | -8.6747 | -3.4074 | 4.8834 | 0.00029128
2.95 | 7.1208 | -8.7442 | -3.4114 | 4.8832 | 0.00028846
2.96 | 7.1255 | -8.8137 | -3.4154 | 4.8831 | 0.00028569
2.97 | 7.1301 | -8.8833 | -3.4193 | 4.8829 | 0.00028297
2.98 | 7.1347 | -8.9528 | -3.4232 | 4.8828 | 0.00028029
2.99 | 7.1393 | -9.0224 | -3.427 | 4.8826 | 0.00027766
3 | 7.1439 | -9.092 | -3.4308 | 4.8825 | 0.00027507
3.01 | 7.1484 | -9.1616 | -3.4346 | 4.8823 | 0.00027253
3.02 | 7.153 | -9.2313 | -3.4383 | 4.8822 | 0.00027003
3.03 | 7.1575 | -9.3009 | -3.4419 | 4.8821 | 0.00026756
3.04 | 7.1619 | -9.3706 | -3.4455 | 4.8819 | 0.00026515
3.05 | 7.1664 | -9.4403 | -3.4491 | 4.8818 | 0.00026277
3.06 | 7.1708 | -9.51 | -3.4526 | 4.8816 | 0.00026043
3.07 | 7.1753 | -9.5797 | -3.4561 | 4.8815 | 0.00025813
3.08 | 7.1797 | -9.6494 | -3.4596 | 4.8814 | 0.00025587
3.09 | 7.184 | -9.7192 | -3.4629 | 4.8812 | 0.00025365
3.1 | 7.1884 | -9.7889 | -3.4663 | 4.8811 | 0.00025147
3.11 | 7.1927 | -9.8587 | -3.4696 | 4.881 | 0.00024932
3.12 | 7.1971 | -9.9285 | -3.4729 | 4.8809 | 0.00024722
3.13 | 7.2014 | -9.9983 | -3.4761 | 4.8807 | 0.00024514
3.14 | 7.2057 | -10.0681 | -3.4793 | 4.8806 | 0.0002431
3.15 | 7.2099 | -10.1379 | -3.4825 | 4.8805 | 0.0002411
3.16 | 7.2142 | -10.2078 | -3.4856 | 4.8804 | 0.00023914
3.17 | 7.2184 | -10.2776 | -3.4887 | 4.8802 | 0.0002372
3.18 | 7.2226 | -10.3475 | -3.4917 | 4.8801 | 0.0002353
3.19 | 7.2268 | -10.4173 | -3.4947 | 4.88 | 0.00023344
3.2 | 7.231 | -10.4872 | -3.4977 | 4.8799 | 0.00023161
3.21 | 7.2352 | -10.5571 | -3.5006 | 4.8797 | 0.00022981
3.22 | 7.2393 | -10.627 | -3.5035 | 4.8796 | 0.00022804
3.23 | 7.2435 | -10.6969 | -3.5064 | 4.8795 | 0.0002263
3.24 | 7.2476 | -10.7669 | -3.5092 | 4.8794 | 0.00022459
3.25 | 7.2517 | -10.8368 | -3.512 | 4.8793 | 0.00022292
3.26 | 7.2558 | -10.9068 | -3.5147 | 4.8792 | 0.00022127
3.27 | 7.2599 | -10.9767 | -3.5175 | 4.879 | 0.00021965
3.28 | 7.264 | -11.0467 | -3.5201 | 4.8789 | 0.00021807
3.29 | 7.268 | -11.1167 | -3.5228 | 4.8788 | 0.00021651
3.3 | 7.272 | -11.1866 | -3.5254 | 4.8787 | 0.00021498
3.31 | 7.2761 | -11.2566 | -3.528 | 4.8786 | 0.00021348
3.32 | 7.2801 | -11.3266 | -3.5306 | 4.8785 | 0.000212
3.33 | 7.2841 | -11.3966 | -3.5331 | 4.8784 | 0.00021055
3.34 | 7.2881 | -11.4667 | -3.5356 | 4.8783 | 0.00020913
3.35 | 7.2921 | -11.5367 | -3.538 | 4.8781 | 0.00020774
3.36 | 7.296 | -11.6067 | -3.5405 | 4.878 | 0.00020637
3.37 | 7.3 | -11.6768 | -3.5429 | 4.8779 | 0.00020503
3.38 | 7.3039 | -11.7468 | -3.5452 | 4.8778 | 0.00020371
3.39 | 7.3079 | -11.8169 | -3.5476 | 4.8777 | 0.00020242
3.4 | 7.3118 | -11.8869 | -3.5499 | 4.8776 | 0.00020115
3.41 | 7.3157 | -11.957 | -3.5522 | 4.8775 | 0.0001999
3.42 | 7.3196 | -12.0271 | -3.5544 | 4.8774 | 0.00019868
3.43 | 7.3235 | -12.0972 | -3.5566 | 4.8773 | 0.00019748
3.44 | 7.3274 | -12.1673 | -3.5588 | 4.8772 | 0.00019631
3.45 | 7.3312 | -12.2374 | -3.561 | 4.8771 | 0.00019516
3.46 | 7.3351 | -12.3075 | -3.5631 | 4.877 | 0.00019403
3.47 | 7.3389 | -12.3776 | -3.5652 | 4.8769 | 0.00019292
3.48 | 7.3428 | -12.4477 | -3.5673 | 4.8768 | 0.00019183
3.49 | 7.3466 | -12.5178 | -3.5694 | 4.8767 | 0.00019077
3.5 | 7.3504 | -12.588 | -3.5714 | 4.8766 | 0.00018973
3.51 | 7.3542 | -12.6581 | -3.5734 | 4.8765 | 0.0001887
3.52 | 7.3581 | -12.7282 | -3.5754 | 4.8764 | 0.0001877
3.53 | 7.3619 | -12.7984 | -3.5773 | 4.8763 | 0.00018672
3.54 | 7.3656 | -12.8685 | -3.5793 | 4.8762 | 0.00018575
3.55 | 7.3694 | -12.9387 | -3.5812 | 4.8761 | 0.00018481
3.56 | 7.3732 | -13.0088 | -3.5831 | 4.876 | 0.00018388
3.57 | 7.377 | -13.079 | -3.5849 | 4.8759 | 0.00018298
3.58 | 7.3807 | -13.1492 | -3.5867 | 4.8758 | 0.00018209
3.59 | 7.3845 | -13.2194 | -3.5885 | 4.8757 | 0.00018122
3.6 | 7.3882 | -13.2895 | -3.5903 | 4.8756 | 0.00018036
3.61 | 7.392 | -13.3597 | -3.5921 | 4.8755 | 0.00017953
3.62 | 7.3957 | -13.4299 | -3.5938 | 4.8754 | 0.00017871
3.63 | 7.3994 | -13.5001 | -3.5956 | 4.8753 | 0.00017791
3.64 | 7.4032 | -13.5703 | -3.5972 | 4.8752 | 0.00017713
3.65 | 7.4069 | -13.6405 | -3.5989 | 4.8752 | 0.00017636
3.66 | 7.4106 | -13.7107 | -3.6006 | 4.8751 | 0.0001756
3.67 | 7.4143 | -13.7809 | -3.6022 | 4.875 | 0.00017486
3.68 | 7.418 | -13.8511 | -3.6038 | 4.8749 | 0.00017414
3.69 | 7.4217 | -13.9213 | -3.6054 | 4.8748 | 0.00017344
3.7 | 7.4254 | -13.9916 | -3.607 | 4.8747 | 0.00017274
3.71 | 7.429 | -14.0618 | -3.6085 | 4.8746 | 0.00017207
3.72 | 7.4327 | -14.132 | -3.61 | 4.8745 | 0.0001714
3.73 | 7.4364 | -14.2022 | -3.6115 | 4.8744 | 0.00017075
3.74 | 7.4401 | -14.2725 | -3.613 | 4.8743 | 0.00017012
3.75 | 7.4437 | -14.3427 | -3.6145 | 4.8743 | 0.00016949
3.76 | 7.4474 | -14.413 | -3.6159 | 4.8742 | 0.00016889
3.77 | 7.451 | -14.4832 | -3.6174 | 4.8741 | 0.00016829
3.78 | 7.4547 | -14.5534 | -3.6188 | 4.874 | 0.00016771
3.79 | 7.4583 | -14.6237 | -3.6202 | 4.8739 | 0.00016714
3.8 | 7.462 | -14.6939 | -3.6215 | 4.8738 | 0.00016658
3.81 | 7.4656 | -14.7642 | -3.6229 | 4.8737 | 0.00016603
3.82 | 7.4692 | -14.8345 | -3.6242 | 4.8736 | 0.0001655
3.83 | 7.4729 | -14.9047 | -3.6256 | 4.8735 | 0.00016497
3.84 | 7.4765 | -14.975 | -3.6269 | 4.8735 | 0.00016446
3.85 | 7.4801 | -15.0452 | -3.6281 | 4.8734 | 0.00016396
3.86 | 7.4837 | -15.1155 | -3.6294 | 4.8733 | 0.00016347
3.87 | 7.4873 | -15.1858 | -3.6307 | 4.8732 | 0.00016299
3.88 | 7.4909 | -15.2561 | -3.6319 | 4.8731 | 0.00016252
3.89 | 7.4945 | -15.3263 | -3.6331 | 4.873 | 0.00016206
3.9 | 7.4981 | -15.3966 | -3.6343 | 4.8729 | 0.00016161
3.91 | 7.5018 | -15.4669 | -3.6355 | 4.8729 | 0.00016117
3.92 | 7.5053 | -15.5372 | -3.6367 | 4.8728 | 0.00016074
3.93 | 7.5089 | -15.6075 | -3.6378 | 4.8727 | 0.00016032
3.94 | 7.5125 | -15.6777 | -3.639 | 4.8726 | 0.00015991
3.95 | 7.5161 | -15.748 | -3.6401 | 4.8725 | 0.0001595
3.96 | 7.5197 | -15.8183 | -3.6412 | 4.8724 | 0.00015911
3.97 | 7.5233 | -15.8886 | -3.6423 | 4.8724 | 0.00015872
3.98 | 7.5269 | -15.9589 | -3.6434 | 4.8723 | 0.00015834
3.99 | 7.5305 | -16.0292 | -3.6444 | 4.8722 | 0.00015797
4 | 7.534 | -16.0995 | -3.6455 | 4.8721 | 0.00015761
4.01 | 7.5376 | -16.1698 | -3.6465 | 4.872 | 0.00015726
4.02 | 7.5412 | -16.2401 | -3.6476 | 4.8719 | 0.00015691
4.03 | 7.5448 | -16.3104 | -3.6486 | 4.8719 | 0.00015657
4.04 | 7.5483 | -16.3807 | -3.6496 | 4.8718 | 0.00015624
4.05 | 7.5519 | -16.451 | -3.6505 | 4.8717 | 0.00015591
4.06 | 7.5555 | -16.5213 | -3.6515 | 4.8716 | 0.00015559
4.07 | 7.559 | -16.5916 | -3.6525 | 4.8715 | 0.00015529
4.08 | 7.5626 | -16.6619 | -3.6534 | 4.8715 | 0.00015498
4.09 | 7.5661 | -16.7322 | -3.6543 | 4.8714 | 0.00015468
4.1 | 7.5697 | -16.8025 | -3.6553 | 4.8713 | 0.00015439
4.11 | 7.5732 | -16.8729 | -3.6562 | 4.8712 | 0.00015411
4.12 | 7.5768 | -16.9432 | -3.6571 | 4.8711 | 0.00015383
4.13 | 7.5804 | -17.0135 | -3.658 | 4.871 | 0.00015355
4.14 | 7.5839 | -17.0838 | -3.6588 | 4.871 | 0.00015329
4.15 | 7.5875 | -17.1541 | -3.6597 | 4.8709 | 0.00015302
4.16 | 7.591 | -17.2244 | -3.6605 | 4.8708 | 0.00015277
4.17 | 7.5946 | -17.2948 | -3.6614 | 4.8707 | 0.00015251
4.18 | 7.5981 | -17.3651 | -3.6622 | 4.8706 | 0.00015227
4.19 | 7.6016 | -17.4354 | -3.663 | 4.8706 | 0.00015202
4.2 | 7.6052 | -17.5057 | -3.6638 | 4.8705 | 0.00015179
4.21 | 7.6087 | -17.5761 | -3.6646 | 4.8704 | 0.00015156
4.22 | 7.6123 | -17.6464 | -3.6654 | 4.8703 | 0.00015133
4.23 | 7.6158 | -17.7167 | -3.6661 | 4.8702 | 0.0001511
4.24 | 7.6193 | -17.7871 | -3.6669 | 4.8702 | 0.00015089
4.25 | 7.6229 | -17.8574 | -3.6677 | 4.8701 | 0.00015067
4.26 | 7.6264 | -17.9277 | -3.6684 | 4.87 | 0.00015046
4.27 | 7.63 | -17.998 | -3.6691 | 4.8699 | 0.00015025
4.28 | 7.6335 | -18.0684 | -3.6698 | 4.8699 | 0.00015005
4.29 | 7.637 | -18.1387 | -3.6706 | 4.8698 | 0.00014985
4.3 | 7.6406 | -18.209 | -3.6713 | 4.8697 | 0.00014966
4.31 | 7.6441 | -18.2794 | -3.672 | 4.8696 | 0.00014947
4.32 | 7.6476 | -18.3497 | -3.6726 | 4.8695 | 0.00014928
4.33 | 7.6512 | -18.4201 | -3.6733 | 4.8695 | 0.0001491
4.34 | 7.6547 | -18.4904 | -3.674 | 4.8694 | 0.00014892
4.35 | 7.6582 | -18.5607 | -3.6746 | 4.8693 | 0.00014875
4.36 | 7.6617 | -18.6311 | -3.6753 | 4.8692 | 0.00014857
4.37 | 7.6653 | -18.7014 | -3.6759 | 4.8691 | 0.0001484
4.38 | 7.6688 | -18.7717 | -3.6765 | 4.8691 | 0.00014823
4.39 | 7.6723 | -18.8421 | -3.6772 | 4.869 | 0.00014807
4.4 | 7.6759 | -18.9124 | -3.6778 | 4.8689 | 0.0001479
4.41 | 7.6794 | -18.9828 | -3.6784 | 4.8688 | 0.00014774
4.42 | 7.6829 | -19.0531 | -3.679 | 4.8688 | 0.00014759
4.43 | 7.6864 | -19.1235 | -3.6795 | 4.8687 | 0.00014743
4.44 | 7.69 | -19.1938 | -3.6801 | 4.8686 | 0.00014728
4.45 | 7.6935 | -19.2641 | -3.6807 | 4.8685 | 0.00014713
4.46 | 7.697 | -19.3345 | -3.6813 | 4.8684 | 0.00014699
4.47 | 7.7005 | -19.4048 | -3.6818 | 4.8684 | 0.00014684
4.48 | 7.7041 | -19.4752 | -3.6824 | 4.8683 | 0.0001467
4.49 | 7.7076 | -19.5455 | -3.6829 | 4.8682 | 0.00014656
4.5 | 7.7111 | -19.6159 | -3.6834 | 4.8681 | 0.00014643
4.51 | 7.7146 | -19.6862 | -3.684 | 4.8681 | 0.00014629
4.52 | 7.7181 | -19.7566 | -3.6845 | 4.868 | 0.00014616
4.53 | 7.7217 | -19.8269 | -3.685 | 4.8679 | 0.00014603
4.54 | 7.7252 | -19.8973 | -3.6855 | 4.8678 | 0.0001459
4.55 | 7.7287 | -19.9676 | -3.686 | 4.8678 | 0.00014577
4.56 | 7.7322 | -20.038 | -3.6865 | 4.8677 | 0.00014565
4.57 | 7.7357 | -20.1083 | -3.687 | 4.8676 | 0.00014553
4.58 | 7.7393 | -20.1787 | -3.6874 | 4.8675 | 0.0001454
4.59 | 7.7428 | -20.249 | -3.6879 | 4.8674 | 0.00014528
4.6 | 7.7463 | -20.3194 | -3.6884 | 4.8674 | 0.00014517
4.61 | 7.7498 | -20.3897 | -3.6888 | 4.8673 | 0.00014505
4.62 | 7.7533 | -20.4601 | -3.6893 | 4.8672 | 0.00014494
4.63 | 7.7569 | -20.5304 | -3.6897 | 4.8671 | 0.00014482
4.64 | 7.7604 | -20.6008 | -3.6902 | 4.8671 | 0.00014471
4.65 | 7.7639 | -20.6712 | -3.6906 | 4.867 | 0.0001446
4.66 | 7.7674 | -20.7415 | -3.691 | 4.8669 | 0.00014449
4.67 | 7.7709 | -20.8119 | -3.6915 | 4.8668 | 0.00014438
4.68 | 7.7744 | -20.8822 | -3.6919 | 4.8668 | 0.00014428
4.69 | 7.778 | -20.9526 | -3.6923 | 4.8667 | 0.00014417
4.7 | 7.7815 | -21.0229 | -3.6927 | 4.8666 | 0.00014407
4.71 | 7.785 | -21.0933 | -3.6931 | 4.8665 | 0.00014396
4.72 | 7.7885 | -21.1636 | -3.6935 | 4.8665 | 0.00014386
4.73 | 7.792 | -21.234 | -3.6939 | 4.8664 | 0.00014376
4.74 | 7.7956 | -21.3044 | -3.6942 | 4.8663 | 0.00014366
4.75 | 7.7991 | -21.3747 | -3.6946 | 4.8662 | 0.00014356
4.76 | 7.8026 | -21.4451 | -3.695 | 4.8662 | 0.00014347
4.77 | 7.8061 | -21.5154 | -3.6954 | 4.8661 | 0.00014337
4.78 | 7.8096 | -21.5858 | -3.6957 | 4.866 | 0.00014328
4.79 | 7.8131 | -21.6561 | -3.6961 | 4.8659 | 0.00014318
4.8 | 7.8167 | -21.7265 | -3.6964 | 4.8659 | 0.00014309
4.81 | 7.8202 | -21.7969 | -3.6968 | 4.8658 | 0.000143
4.82 | 7.8237 | -21.8672 | -3.6971 | 4.8657 | 0.0001429
4.83 | 7.8272 | -21.9376 | -3.6975 | 4.8656 | 0.00014281
4.84 | 7.8307 | -22.0079 | -3.6978 | 4.8656 | 0.00014272
4.85 | 7.8342 | -22.0783 | -3.6981 | 4.8655 | 0.00014263
4.86 | 7.8378 | -22.1487 | -3.6984 | 4.8654 | 0.00014255
4.87 | 7.8413 | -22.219 | -3.6988 | 4.8653 | 0.00014246
4.88 | 7.8448 | -22.2894 | -3.6991 | 4.8653 | 0.00014237
4.89 | 7.8483 | -22.3597 | -3.6994 | 4.8652 | 0.00014228
4.9 | 7.8518 | -22.4301 | -3.6997 | 4.8651 | 0.0001422
4.91 | 7.8553 | -22.5005 | -3.7 | 4.865 | 0.00014211
4.92 | 7.8589 | -22.5708 | -3.7003 | 4.865 | 0.00014203
4.93 | 7.8624 | -22.6412 | -3.7006 | 4.8649 | 0.00014195
4.94 | 7.8659 | -22.7115 | -3.7009 | 4.8648 | 0.00014186
4.95 | 7.8694 | -22.7819 | -3.7012 | 4.8647 | 0.00014178
4.96 | 7.8729 | -22.8523 | -3.7015 | 4.8647 | 0.0001417
4.97 | 7.8764 | -22.9226 | -3.7017 | 4.8646 | 0.00014162
4.98 | 7.88 | -22.993 | -3.702 | 4.8645 | 0.00014154
4.99 | 7.8835 | -23.0634 | -3.7023 | 4.8644 | 0.00014146
5 | 7.887 | -23.1337 | -3.7025 | 4.8644 | 0.00014138
5.01 | 7.8905 | -23.2041 | -3.7028 | 4.8643 | 0.0001413
5.02 | 7.894 | -23.2744 | -3.7031 | 4.8642 | 0.00014122
5.03 | 7.8975 | -23.3448 | -3.7033 | 4.8641 | 0.00014114
5.04 | 7.9011 | -23.4152 | -3.7036 | 4.8641 | 0.00014106
5.05 | 7.9046 | -23.4855 | -3.7038 | 4.864 | 0.00014098
5.06 | 7.9081 | -23.5559 | -3.7041 | 4.8639 | 0.00014091
5.07 | 7.9116 | -23.6263 | -3.7043 | 4.8638 | 0.00014083
5.08 | 7.9151 | -23.6966 | -3.7045 | 4.8638 | 0.00014075
5.09 | 7.9187 | -23.767 | -3.7048 | 4.8637 | 0.00014068
5.1 | 7.9222 | -23.8374 | -3.705 | 4.8636 | 0.0001406
5.11 | 7.9257 | -23.9077 | -3.7052 | 4.8635 | 0.00014053
5.12 | 7.9292 | -23.9781 | -3.7055 | 4.8635 | 0.00014045
5.13 | 7.9327 | -24.0484 | -3.7057 | 4.8634 | 0.00014038
5.14 | 7.9362 | -24.1188 | -3.7059 | 4.8633 | 0.0001403
5.15 | 7.9398 | -24.1892 | -3.7061 | 4.8632 | 0.00014023
5.16 | 7.9433 | -24.2595 | -3.7063 | 4.8632 | 0.00014015
5.17 | 7.9468 | -24.3299 | -3.7066 | 4.8631 | 0.00014008
5.18 | 7.9503 | -24.4003 | -3.7068 | 4.863 | 0.00014001
5.19 | 7.9538 | -24.4706 | -3.707 | 4.863 | 0.00013994
5.2 | 7.9573 | -24.541 | -3.7072 | 4.8629 | 0.00013986
5.21 | 7.9609 | -24.6114 | -3.7074 | 4.8628 | 0.00013979
5.22 | 7.9644 | -24.6817 | -3.7076 | 4.8627 | 0.00013972
5.23 | 7.9679 | -24.7521 | -3.7078 | 4.8627 | 0.00013965
5.24 | 7.9714 | -24.8225 | -3.708 | 4.8626 | 0.00013957
5.25 | 7.9749 | -24.8928 | -3.7081 | 4.8625 | 0.0001395
5.26 | 7.9785 | -24.9632 | -3.7083 | 4.8624 | 0.00013943
5.27 | 7.982 | -25.0336 | -3.7085 | 4.8624 | 0.00013936
5.28 | 7.9855 | -25.1039 | -3.7087 | 4.8623 | 0.00013929
5.29 | 7.989 | -25.1743 | -3.7089 | 4.8622 | 0.00013922
5.3 | 7.9925 | -25.2447 | -3.709 | 4.8621 | 0.00013915
5.31 | 7.9961 | -25.315 | -3.7092 | 4.8621 | 0.00013908
5.32 | 7.9996 | -25.3854 | -3.7094 | 4.862 | 0.00013901
5.33 | 8.0031 | -25.4557 | -3.7096 | 4.8619 | 0.00013894
5.34 | 8.0066 | -25.5261 | -3.7097 | 4.8618 | 0.00013887
5.35 | 8.0101 | -25.5965 | -3.7099 | 4.8618 | 0.0001388
5.36 | 8.0136 | -25.6668 | -3.71 | 4.8617 | 0.00013873
5.37 | 8.0172 | -25.7372 | -3.7102 | 4.8616 | 0.00013866
5.38 | 8.0207 | -25.8076 | -3.7104 | 4.8616 | 0.00013859
5.39 | 8.0242 | -25.8779 | -3.7105 | 4.8615 | 0.00013852
5.4 | 8.0277 | -25.9483 | -3.7107 | 4.8614 | 0.00013846
5.41 | 8.0312 | -26.0187 | -3.7108 | 4.8613 | 0.00013839
5.42 | 8.0348 | -26.089 | -3.711 | 4.8613 | 0.00013832
5.43 | 8.0383 | -26.1594 | -3.7111 | 4.8612 | 0.00013825
5.44 | 8.0418 | -26.2298 | -3.7113 | 4.8611 | 0.00013818
5.45 | 8.0453 | -26.3001 | -3.7114 | 4.861 | 0.00013811
5.46 | 8.0488 | -26.3705 | -3.7115 | 4.861 | 0.00013805
5.47 | 8.0524 | -26.4409 | -3.7117 | 4.8609 | 0.00013798
5.48 | 8.0559 | -26.5112 | -3.7118 | 4.8608 | 0.00013791
5.49 | 8.0594 | -26.5816 | -3.712 | 4.8608 | 0.00013784
5.5 | 8.0629 | -26.652 | -3.7121 | 4.8607 | 0.00013777
5.51 | 8.0664 | -26.7223 | -3.7122 | 4.8606 | 0.00013771
5.52 | 8.07 | -26.7927 | -3.7124 | 4.8605 | 0.00013764
5.53 | 8.0735 | -26.8631 | -3.7125 | 4.8605 | 0.00013757
5.54 | 8.077 | -26.9334 | -3.7126 | 4.8604 | 0.00013751
5.55 | 8.0805 | -27.0038 | -3.7127 | 4.8603 | 0.00013744
5.56 | 8.084 | -27.0742 | -3.7129 | 4.8603 | 0.00013737
5.57 | 8.0876 | -27.1445 | -3.713 | 4.8602 | 0.0001373
5.58 | 8.0911 | -27.2149 | -3.7131 | 4.8601 | 0.00013724
5.59 | 8.0946 | -27.2853 | -3.7132 | 4.86 | 0.00013717
5.6 | 8.0981 | -27.3556 | -3.7133 | 4.86 | 0.0001371
5.61 | 8.1016 | -27.426 | -3.7134 | 4.8599 | 0.00013704
5.62 | 8.1052 | -27.4964 | -3.7136 | 4.8598 | 0.00013697
5.63 | 8.1087 | -27.5668 | -3.7137 | 4.8597 | 0.0001369
5.64 | 8.1122 | -27.6371 | -3.7138 | 4.8597 | 0.00013684
5.65 | 8.1157 | -27.7075 | -3.7139 | 4.8596 | 0.00013677
5.66 | 8.1193 | -27.7779 | -3.714 | 4.8595 | 0.00013671
5.67 | 8.1228 | -27.8482 | -3.7141 | 4.8595 | 0.00013664
5.68 | 8.1263 | -27.9186 | -3.7142 | 4.8594 | 0.00013657
5.69 | 8.1298 | -27.989 | -3.7143 | 4.8593 | 0.00013651
5.7 | 8.1333 | -28.0593 | -3.7144 | 4.8592 | 0.00013644
5.71 | 8.1369 | -28.1297 | -3.7145 | 4.8592 | 0.00013637
5.72 | 8.1404 | -28.2001 | -3.7146 | 4.8591 | 0.00013631
5.73 | 8.1439 | -28.2704 | -3.7147 | 4.859 | 0.00013624
5.74 | 8.1474 | -28.3408 | -3.7148 | 4.859 | 0.00013618
5.75 | 8.1509 | -28.4112 | -3.7149 | 4.8589 | 0.00013611
5.76 | 8.1545 | -28.4815 | -3.715 | 4.8588 | 0.00013604
5.77 | 8.158 | -28.5519 | -3.7151 | 4.8587 | 0.00013598
5.78 | 8.1615 | -28.6223 | -3.7152 | 4.8587 | 0.00013591
5.79 | 8.165 | -28.6926 | -3.7152 | 4.8586 | 0.00013585
5.8 | 8.1686 | -28.763 | -3.7153 | 4.8585 | 0.00013578
5.81 | 8.1721 | -28.8334 | -3.7154 | 4.8585 | 0.00013572
5.82 | 8.1756 | -28.9037 | -3.7155 | 4.8584 | 0.00013565
5.83 | 8.1791 | -28.9741 | -3.7156 | 4.8583 | 0.00013559
5.84 | 8.1826 | -29.0445 | -3.7157 | 4.8582 | 0.00013552
5.85 | 8.1862 | -29.1148 | -3.7158 | 4.8582 | 0.00013545
5.86 | 8.1897 | -29.1852 | -3.7158 | 4.8581 | 0.00013539
5.87 | 8.1932 | -29.2556 | -3.7159 | 4.858 | 0.00013532
5.88 | 8.1967 | -29.3259 | -3.716 | 4.858 | 0.00013526
5.89 | 8.2003 | -29.3963 | -3.7161 | 4.8579 | 0.00013519
5.9 | 8.2038 | -29.4667 | -3.7161 | 4.8578 | 0.00013513
5.91 | 8.2073 | -29.5371 | -3.7162 | 4.8577 | 0.00013506
5.92 | 8.2108 | -29.6074 | -3.7163 | 4.8577 | 0.000135
5.93 | 8.2143 | -29.6778 | -3.7164 | 4.8576 | 0.00013493
5.94 | 8.2179 | -29.7482 | -3.7164 | 4.8575 | 0.00013487
5.95 | 8.2214 | -29.8185 | -3.7165 | 4.8575 | 0.0001348
5.96 | 8.2249 | -29.8889 | -3.7166 | 4.8574 | 0.00013474
5.97 | 8.2284 | -29.9593 | -3.7166 | 4.8573 | 0.00013467
5.98 | 8.232 | -30.0296 | -3.7167 | 4.8572 | 0.00013461
5.99 | 8.2355 | -30.1 | -3.7168 | 4.8572 | 0.00013454
6 | 8.239 | -30.1704 | -3.7168 | 4.8571 | 0.00013448
6.01 | 8.2425 | -30.2407 | -3.7169 | 4.857 | 0.00013441
6.02 | 8.246 | -30.3111 | -3.717 | 4.857 | 0.00013435
6.03 | 8.2496 | -30.3815 | -3.717 | 4.8569 | 0.00013428
6.04 | 8.2531 | -30.4518 | -3.7171 | 4.8568 | 0.00013422
6.05 | 8.2566 | -30.5222 | -3.7172 | 4.8567 | 0.00013415
6.06 | 8.2601 | -30.5926 | -3.7172 | 4.8567 | 0.00013409
6.07 | 8.2637 | -30.6629 | -3.7173 | 4.8566 | 0.00013402
6.08 | 8.2672 | -30.7333 | -3.7173 | 4.8565 | 0.00013396
6.09 | 8.2707 | -30.8037 | -3.7174 | 4.8565 | 0.00013389
6.1 | 8.2742 | -30.8741 | -3.7175 | 4.8564 | 0.00013383
6.11 | 8.2777 | -30.9444 | -3.7175 | 4.8563 | 0.00013376
6.12 | 8.2813 | -31.0148 | -3.7176 | 4.8563 | 0.0001337
6.13 | 8.2848 | -31.0852 | -3.7176 | 4.8562 | 0.00013363
6.14 | 8.2883 | -31.1555 | -3.7177 | 4.8561 | 0.00013357
6.15 | 8.2918 | -31.2259 | -3.7177 | 4.856 | 0.0001335
6.16 | 8.2954 | -31.2963 | -3.7178 | 4.856 | 0.00013344
6.17 | 8.2989 | -31.3666 | -3.7178 | 4.8559 | 0.00013338
6.18 | 8.3024 | -31.437 | -3.7179 | 4.8558 | 0.00013331
6.19 | 8.3059 | -31.5074 | -3.7179 | 4.8558 | 0.00013325
6.2 | 8.3094 | -31.5777 | -3.718 | 4.8557 | 0.00013318
6.21 | 8.313 | -31.6481 | -3.718 | 4.8556 | 0.00013312
6.22 | 8.3165 | -31.7185 | -3.7181 | 4.8556 | 0.00013305
6.23 | 8.32 | -31.7888 | -3.7181 | 4.8555 | 0.00013299
6.24 | 8.3235 | -31.8592 | -3.7182 | 4.8554 | 0.00013292
6.25 | 8.3271 | -31.9296 | -3.7182 | 4.8553 | 0.00013286
6.26 | 8.3306 | -32 | -3.7183 | 4.8553 | 0.00013279
6.27 | 8.3341 | -32.0703 | -3.7183 | 4.8552 | 0.00013273
6.28 | 8.3376 | -32.1407 | -3.7184 | 4.8551 | 0.00013267
6.29 | 8.3412 | -32.2111 | -3.7184 | 4.8551 | 0.0001326
6.3 | 8.3447 | -32.2814 | -3.7185 | 4.855 | 0.00013254
6.31 | 8.3482 | -32.3518 | -3.7185 | 4.8549 | 0.00013247
6.32 | 8.3517 | -32.4222 | -3.7186 | 4.8549 | 0.00013241
6.33 | 8.3552 | -32.4925 | -3.7186 | 4.8548 | 0.00013234
6.34 | 8.3588 | -32.5629 | -3.7186 | 4.8547 | 0.00013228
6.35 | 8.3623 | -32.6333 | -3.7187 | 4.8546 | 0.00013222
6.36 | 8.3658 | -32.7036 | -3.7187 | 4.8546 | 0.00013215
6.37 | 8.3693 | -32.774 | -3.7188 | 4.8545 | 0.00013209
6.38 | 8.3729 | -32.8444 | -3.7188 | 4.8544 | 0.00013202
6.39 | 8.3764 | -32.9148 | -3.7188 | 4.8544 | 0.00013196
6.4 | 8.3799 | -32.9851 | -3.7189 | 4.8543 | 0.00013189
6.41 | 8.3834 | -33.0555 | -3.7189 | 4.8542 | 0.00013183
6.42 | 8.387 | -33.1259 | -3.7189 | 4.8542 | 0.00013177
6.43 | 8.3905 | -33.1962 | -3.719 | 4.8541 | 0.0001317
6.44 | 8.394 | -33.2666 | -3.719 | 4.854 | 0.00013164
6.45 | 8.3975 | -33.337 | -3.7191 | 4.854 | 0.00013157
6.46 | 8.401 | -33.4073 | -3.7191 | 4.8539 | 0.00013151
6.47 | 8.4046 | -33.4777 | -3.7191 | 4.8538 | 0.00013145
6.48 | 8.4081 | -33.5481 | -3.7192 | 4.8537 | 0.00013138
6.49 | 8.4116 | -33.6184 | -3.7192 | 4.8537 | 0.00013132
6.5 | 8.4151 | -33.6888 | -3.7192 | 4.8536 | 0.00013126
6.51 | 8.4187 | -33.7592 | -3.7193 | 4.8535 | 0.00013119
6.52 | 8.4222 | -33.8296 | -3.7193 | 4.8535 | 0.00013113
6.53 | 8.4257 | -33.8999 | -3.7193 | 4.8534 | 0.00013106
6.54 | 8.4292 | -33.9703 | -3.7194 | 4.8533 | 0.000131
6.55 | 8.4328 | -34.0407 | -3.7194 | 4.8533 | 0.00013094
6.56 | 8.4363 | -34.111 | -3.7194 | 4.8532 | 0.00013087
6.57 | 8.4398 | -34.1814 | -3.7194 | 4.8531 | 0.00013081
6.58 | 8.4433 | -34.2518 | -3.7195 | 4.8531 | 0.00013074
6.59 | 8.4469 | -34.3221 | -3.7195 | 4.853 | 0.00013068
6.6 | 8.4504 | -34.3925 | -3.7195 | 4.8529 | 0.00013062
6.61 | 8.4539 | -34.4629 | -3.7196 | 4.8528 | 0.00013055
6.62 | 8.4574 | -34.5332 | -3.7196 | 4.8528 | 0.00013049
6.63 | 8.4609 | -34.6036 | -3.7196 | 4.8527 | 0.00013042
6.64 | 8.4645 | -34.674 | -3.7196 | 4.8526 | 0.00013036
6.65 | 8.468 | -34.7444 | -3.7197 | 4.8526 | 0.0001303
6.66 | 8.4715 | -34.8147 | -3.7197 | 4.8525 | 0.00013023
6.67 | 8.475 | -34.8851 | -3.7197 | 4.8524 | 0.00013017
6.68 | 8.4786 | -34.9555 | -3.7198 | 4.8524 | 0.00013011
6.69 | 8.4821 | -35.0258 | -3.7198 | 4.8523 | 0.00013004
6.7 | 8.4856 | -35.0962 | -3.7198 | 4.8522 | 0.00012998
6.71 | 8.4891 | -35.1666 | -3.7198 | 4.8522 | 0.00012992
6.72 | 8.4927 | -35.2369 | -3.7199 | 4.8521 | 0.00012985
6.73 | 8.4962 | -35.3073 | -3.7199 | 4.852 | 0.00012979
6.74 | 8.4997 | -35.3777 | -3.7199 | 4.852 | 0.00012973
6.75 | 8.5032 | -35.4481 | -3.7199 | 4.8519 | 0.00012966
6.76 | 8.5067 | -35.5184 | -3.7199 | 4.8518 | 0.0001296
6.77 | 8.5103 | -35.5888 | -3.72 | 4.8518 | 0.00012954
6.78 | 8.5138 | -35.6592 | -3.72 | 4.8517 | 0.00012947
6.79 | 8.5173 | -35.7295 | -3.72 | 4.8516 | 0.00012941
6.8 | 8.5208 | -35.7999 | -3.72 | 4.8515 | 0.00012935
6.81 | 8.5244 | -35.8703 | -3.7201 | 4.8515 | 0.00012928
6.82 | 8.5279 | -35.9406 | -3.7201 | 4.8514 | 0.00012922
6.83 | 8.5314 | -36.011 | -3.7201 | 4.8513 | 0.00012916
6.84 | 8.5349 | -36.0814 | -3.7201 | 4.8513 | 0.00012909
6.85 | 8.5385 | -36.1518 | -3.7201 | 4.8512 | 0.00012903
6.86 | 8.542 | -36.2221 | -3.7202 | 4.8511 | 0.00012897
6.87 | 8.5455 | -36.2925 | -3.7202 | 4.8511 | 0.0001289
6.88 | 8.549 | -36.3629 | -3.7202 | 4.851 | 0.00012884
6.89 | 8.5525 | -36.4332 | -3.7202 | 4.8509 | 0.00012878
6.9 | 8.5561 | -36.5036 | -3.7202 | 4.8509 | 0.00012871
6.91 | 8.5596 | -36.574 | -3.7203 | 4.8508 | 0.00012865
6.92 | 8.5631 | -36.6443 | -3.7203 | 4.8507 | 0.00012859
6.93 | 8.5666 | -36.7147 | -3.7203 | 4.8507 | 0.00012852
6.94 | 8.5702 | -36.7851 | -3.7203 | 4.8506 | 0.00012846
6.95 | 8.5737 | -36.8554 | -3.7203 | 4.8505 | 0.0001284
6.96 | 8.5772 | -36.9258 | -3.7203 | 4.8505 | 0.00012833
6.97 | 8.5807 | -36.9962 | -3.7204 | 4.8504 | 0.00012827
6.98 | 8.5843 | -37.0666 | -3.7204 | 4.8503 | 0.00012821
6.99 | 8.5878 | -37.1369 | -3.7204 | 4.8503 | 0.00012815
7 | 8.5913 | -37.2073 | -3.7204 | 4.8502 | 0.00012808
7.01 | 8.5948 | -37.2777 | -3.7204 | 4.8501 | 0.00012802
7.02 | 8.5983 | -37.348 | -3.7205 | 4.8501 | 0.00012796
7.03 | 8.6019 | -37.4184 | -3.7205 | 4.85 | 0.00012789
7.04 | 8.6054 | -37.4888 | -3.7205 | 4.8499 | 0.00012783
7.05 | 8.6089 | -37.5592 | -3.7205 | 4.8499 | 0.00012777
7.06 | 8.6124 | -37.6295 | -3.7205 | 4.8498 | 0.00012771
7.07 | 8.616 | -37.6999 | -3.7205 | 4.8497 | 0.00012764
7.08 | 8.6195 | -37.7703 | -3.7205 | 4.8497 | 0.00012758
7.09 | 8.623 | -37.8406 | -3.7206 | 4.8496 | 0.00012752
7.1 | 8.6265 | -37.911 | -3.7206 | 4.8495 | 0.00012746
7.11 | 8.63 | -37.9814 | -3.7206 | 4.8495 | 0.00012739
7.12 | 8.6336 | -38.0517 | -3.7206 | 4.8494 | 0.00012733
7.13 | 8.6371 | -38.1221 | -3.7206 | 4.8493 | 0.00012727
7.14 | 8.6406 | -38.1925 | -3.7206 | 4.8493 | 0.00012721
7.15 | 8.6441 | -38.2629 | -3.7206 | 4.8492 | 0.00012714
7.16 | 8.6477 | -38.3332 | -3.7207 | 4.8491 | 0.00012708
7.17 | 8.6512 | -38.4036 | -3.7207 | 4.8491 | 0.00012702
7.18 | 8.6547 | -38.474 | -3.7207 | 4.849 | 0.00012696
7.19 | 8.6582 | -38.5443 | -3.7207 | 4.8489 | 0.00012689
7.2 | 8.6618 | -38.6147 | -3.7207 | 4.8489 | 0.00012683
7.21 | 8.6653 | -38.6851 | -3.7207 | 4.8488 | 0.00012677
7.22 | 8.6688 | -38.7554 | -3.7207 | 4.8487 | 0.00012671
7.23 | 8.6723 | -38.8258 | -3.7207 | 4.8487 | 0.00012664
7.24 | 8.6758 | -38.8962 | -3.7208 | 4.8486 | 0.00012658
7.25 | 8.6794 | -38.9666 | -3.7208 | 4.8485 | 0.00012652
7.26 | 8.6829 | -39.0369 | -3.7208 | 4.8485 | 0.00012646
7.27 | 8.6864 | -39.1073 | -3.7208 | 4.8484 | 0.00012639
7.28 | 8.6899 | -39.1777 | -3.7208 | 4.8483 | 0.00012633
7.29 | 8.6935 | -39.248 | -3.7208 | 4.8483 | 0.00012627
7.3 | 8.697 | -39.3184 | -3.7208 | 4.8482 | 0.00012621
7.31 | 8.7005 | -39.3888 | -3.7208 | 4.8481 | 0.00012615
7.32 | 8.704 | -39.4592 | -3.7209 | 4.8481 | 0.00012608
7.33 | 8.7075 | -39.5295 | -3.7209 | 4.848 | 0.00012602
7.34 | 8.7111 | -39.5999 | -3.7209 | 4.8479 | 0.00012596
7.35 | 8.7146 | -39.6703 | -3.7209 | 4.8479 | 0.0001259
7.36 | 8.7181 | -39.7406 | -3.7209 | 4.8478 | 0.00012584
7.37 | 8.7216 | -39.811 | -3.7209 | 4.8477 | 0.00012577
7.38 | 8.7252 | -39.8814 | -3.7209 | 4.8477 | 0.00012571
7.39 | 8.7287 | -39.9517 | -3.7209 | 4.8476 | 0.00012565
7.4 | 8.7322 | -40.0221 | -3.7209 | 4.8475 | 0.00012559
7.41 | 8.7357 | -40.0925 | -3.7209 | 4.8475 | 0.00012553
7.42 | 8.7392 | -40.1629 | -3.721 | 4.8474 | 0.00012546
7.43 | 8.7428 | -40.2332 | -3.721 | 4.8473 | 0.0001254
7.44 | 8.7463 | -40.3036 | -3.721 | 4.8473 | 0.00012534
7.45 | 8.7498 | -40.374 | -3.721 | 4.8472 | 0.00012528
7.46 | 8.7533 | -40.4443 | -3.721 | 4.8471 | 0.00012522
7.47 | 8.7569 | -40.5147 | -3.721 | 4.8471 | 0.00012516
7.48 | 8.7604 | -40.5851 | -3.721 | 4.847 | 0.00012509
7.49 | 8.7639 | -40.6555 | -3.721 | 4.8469 | 0.00012503
7.5 | 8.7674 | -40.7258 | -3.721 | 4.8469 | 0.00012497
7.51 | 8.7709 | -40.7962 | -3.721 | 4.8468 | 0.00012491
7.52 | 8.7745 | -40.8666 | -3.721 | 4.8467 | 0.00012485
7.53 | 8.778 | -40.9369 | -3.7211 | 4.8467 | 0.00012479
7.54 | 8.7815 | -41.0073 | -3.7211 | 4.8466 | 0.00012472
7.55 | 8.785 | -41.0777 | -3.7211 | 4.8465 | 0.00012466
7.56 | 8.7885 | -41.1481 | -3.7211 | 4.8465 | 0.0001246
7.57 | 8.7921 | -41.2184 | -3.7211 | 4.8464 | 0.00012454
7.58 | 8.7956 | -41.2888 | -3.7211 | 4.8463 | 0.00012448
7.59 | 8.7991 | -41.3592 | -3.7211 | 4.8463 | 0.00012442
7.6 | 8.8026 | -41.4295 | -3.7211 | 4.8462 | 0.00012436
7.61 | 8.8062 | -41.4999 | -3.7211 | 4.8461 | 0.00012429
7.62 | 8.8097 | -41.5703 | -3.7211 | 4.8461 | 0.00012423
7.63 | 8.8132 | -41.6406 | -3.7211 | 4.846 | 0.00012417
7.64 | 8.8167 | -41.711 | -3.7211 | 4.8459 | 0.00012411
7.65 | 8.8202 | -41.7814 | -3.7211 | 4.8459 | 0.00012405
7.66 | 8.8238 | -41.8518 | -3.7211 | 4.8458 | 0.00012399
7.67 | 8.8273 | -41.9221 | -3.7212 | 4.8457 | 0.00012393
7.68 | 8.8308 | -41.9925 | -3.7212 | 4.8457 | 0.00012387
7.69 | 8.8343 | -42.0629 | -3.7212 | 4.8456 | 0.0001238
7.7 | 8.8379 | -42.1332 | -3.7212 | 4.8456 | 0.00012374
7.71 | 8.8414 | -42.2036 | -3.7212 | 4.8455 | 0.00012368
7.72 | 8.8449 | -42.274 | -3.7212 | 4.8454 | 0.00012362
7.73 | 8.8484 | -42.3444 | -3.7212 | 4.8454 | 0.00012356
7.74 | 8.8519 | -42.4147 | -3.7212 | 4.8453 | 0.0001235
7.75 | 8.8555 | -42.4851 | -3.7212 | 4.8452 | 0.00012344
7.76 | 8.859 | -42.5555 | -3.7212 | 4.8452 | 0.00012338
7.77 | 8.8625 | -42.6258 | -3.7212 | 4.8451 | 0.00012332
7.78 | 8.866 | -42.6962 | -3.7212 | 4.845 | 0.00012326
7.79 | 8.8695 | -42.7666 | -3.7212 | 4.845 | 0.00012319
7.8 | 8.8731 | -42.837 | -3.7212 | 4.8449 | 0.00012313
7.81 | 8.8766 | -42.9073 | -3.7212 | 4.8448 | 0.00012307
7.82 | 8.8801 | -42.9777 | -3.7213 | 4.8448 | 0.00012301
7.83 | 8.8836 | -43.0481 | -3.7213 | 4.8447 | 0.00012295
7.84 | 8.8872 | -43.1184 | -3.7213 | 4.8446 | 0.00012289
7.85 | 8.8907 | -43.1888 | -3.7213 | 4.8446 | 0.00012283
7.86 | 8.8942 | -43.2592 | -3.7213 | 4.8445 | 0.00012277
7.87 | 8.8977 | -43.3296 | -3.7213 | 4.8445 | 0.00012271
7.88 | 8.9012 | -43.3999 | -3.7213 | 4.8444 | 0.00012265
7.89 | 8.9048 | -43.4703 | -3.7213 | 4.8443 | 0.00012259
7.9 | 8.9083 | -43.5407 | -3.7213 | 4.8443 | 0.00012253
7.91 | 8.9118 | -43.611 | -3.7213 | 4.8442 | 0.00012247
7.92 | 8.9153 | -43.6814 | -3.7213 | 4.8441 | 0.00012241
7.93 | 8.9188 | -43.7518 | -3.7213 | 4.8441 | 0.00012235
7.94 | 8.9224 | -43.8222 | -3.7213 | 4.844 | 0.00012229
7.95 | 8.9259 | -43.8925 | -3.7213 | 4.8439 | 0.00012223
7.96 | 8.9294 | -43.9629 | -3.7213 | 4.8439 | 0.00012216
7.97 | 8.9329 | -44.0333 | -3.7213 | 4.8438 | 0.0001221
7.98 | 8.9364 | -44.1036 | -3.7213 | 4.8437 | 0.00012204
7.99 | 8.94 | -44.174 | -3.7213 | 4.8437 | 0.00012198
8 | 8.9435 | -44.2444 | -3.7213 | 4.8436 | 0.00012192
8.01 | 8.947 | -44.3148 | -3.7213 | 4.8435 | 0.00012186
8.02 | 8.9505 | -44.3851 | -3.7214 | 4.8435 | 0.0001218
8.03 | 8.954 | -44.4555 | -3.7214 | 4.8434 | 0.00012174
8.04 | 8.9576 | -44.5259 | -3.7214 | 4.8434 | 0.00012168
8.05 | 8.9611 | -44.5962 | -3.7214 | 4.8433 | 0.00012162
8.06 | 8.9646 | -44.6666 | -3.7214 | 4.8432 | 0.00012156
8.07 | 8.9681 | -44.737 | -3.7214 | 4.8432 | 0.0001215
8.08 | 8.9717 | -44.8074 | -3.7214 | 4.8431 | 0.00012144
8.09 | 8.9752 | -44.8777 | -3.7214 | 4.843 | 0.00012138
8.1 | 8.9787 | -44.9481 | -3.7214 | 4.843 | 0.00012132
8.11 | 8.9822 | -45.0185 | -3.7214 | 4.8429 | 0.00012126
8.12 | 8.9857 | -45.0888 | -3.7214 | 4.8428 | 0.0001212
8.13 | 8.9893 | -45.1592 | -3.7214 | 4.8428 | 0.00012114
8.14 | 8.9928 | -45.2296 | -3.7214 | 4.8427 | 0.00012108
8.15 | 8.9963 | -45.3 | -3.7214 | 4.8427 | 0.00012102
8.16 | 8.9998 | -45.3703 | -3.7214 | 4.8426 | 0.00012096
8.17 | 9.0033 | -45.4407 | -3.7214 | 4.8425 | 0.0001209
8.18 | 9.0069 | -45.5111 | -3.7214 | 4.8425 | 0.00012084
8.19 | 9.0104 | -45.5814 | -3.7214 | 4.8424 | 0.00012078
8.2 | 9.0139 | -45.6518 | -3.7214 | 4.8423 | 0.00012073
8.21 | 9.0174 | -45.7222 | -3.7214 | 4.8423 | 0.00012067
8.22 | 9.0209 | -45.7926 | -3.7214 | 4.8422 | 0.00012061
8.23 | 9.0245 | -45.8629 | -3.7214 | 4.8421 | 0.00012055
8.24 | 9.028 | -45.9333 | -3.7214 | 4.8421 | 0.00012049
8.25 | 9.0315 | -46.0037 | -3.7214 | 4.842 | 0.00012043
8.26 | 9.035 | -46.0741 | -3.7214 | 4.842 | 0.00012037
8.27 | 9.0385 | -46.1444 | -3.7214 | 4.8419 | 0.00012031
8.28 | 9.0421 | -46.2148 | -3.7214 | 4.8418 | 0.00012025
8.29 | 9.0456 | -46.2852 | -3.7215 | 4.8418 | 0.00012019
8.3 | 9.0491 | -46.3555 | -3.7215 | 4.8417 | 0.00012013
8.31 | 9.0526 | -46.4259 | -3.7215 | 4.8416 | 0.00012007
8.32 | 9.0561 | -46.4963 | -3.7215 | 4.8416 | 0.00012001
8.33 | 9.0597 | -46.5667 | -3.7215 | 4.8415 | 0.00011995
8.34 | 9.0632 | -46.637 | -3.7215 | 4.8414 | 0.00011989
8.35 | 9.0667 | -46.7074 | -3.7215 | 4.8414 | 0.00011983
8.36 | 9.0702 | -46.7778 | -3.7215 | 4.8413 | 0.00011977
8.37 | 9.0737 | -46.8481 | -3.7215 | 4.8413 | 0.00011972
8.38 | 9.0773 | -46.9185 | -3.7215 | 4.8412 | 0.00011966
8.39 | 9.0808 | -46.9889 | -3.7215 | 4.8411 | 0.0001196
8.4 | 9.0843 | -47.0593 | -3.7215 | 4.8411 | 0.00011954
8.41 | 9.0878 | -47.1296 | -3.7215 | 4.841 | 0.00011948
8.42 | 9.0913 | -47.2 | -3.7215 | 4.8409 | 0.00011942
8.43 | 9.0949 | -47.2704 | -3.7215 | 4.8409 | 0.00011936
8.44 | 9.0984 | -47.3408 | -3.7215 | 4.8408 | 0.0001193
8.45 | 9.1019 | -47.4111 | -3.7215 | 4.8408 | 0.00011924
8.46 | 9.1054 | -47.4815 | -3.7215 | 4.8407 | 0.00011918
8.47 | 9.1089 | -47.5519 | -3.7215 | 4.8406 | 0.00011913
8.48 | 9.1125 | -47.6222 | -3.7215 | 4.8406 | 0.00011907
8.49 | 9.116 | -47.6926 | -3.7215 | 4.8405 | 0.00011901
8.5 | 9.1195 | -47.763 | -3.7215 | 4.8404 | 0.00011895
8.51 | 9.123 | -47.8334 | -3.7215 | 4.8404 | 0.00011889
8.52 | 9.1265 | -47.9037 | -3.7215 | 4.8403 | 0.00011883
8.53 | 9.1301 | -47.9741 | -3.7215 | 4.8403 | 0.00011877
8.54 | 9.1336 | -48.0445 | -3.7215 | 4.8402 | 0.00011871
8.55 | 9.1371 | -48.1148 | -3.7215 | 4.8401 | 0.00011865
8.56 | 9.1406 | -48.1852 | -3.7215 | 4.8401 | 0.0001186
8.57 | 9.1441 | -48.2556 | -3.7215 | 4.84 | 0.00011854
8.58 | 9.1476 | -48.326 | -3.7215 | 4.8399 | 0.00011848
8.59 | 9.1512 | -48.3963 | -3.7215 | 4.8399 | 0.00011842
8.6 | 9.1547 | -48.4667 | -3.7215 | 4.8398 | 0.00011836
8.61 | 9.1582 | -48.5371 | -3.7215 | 4.8398 | 0.0001183
8.62 | 9.1617 | -48.6075 | -3.7215 | 4.8397 | 0.00011824
8.63 | 9.1652 | -48.6778 | -3.7215 | 4.8396 | 0.00011819
8.64 | 9.1688 | -48.7482 | -3.7215 | 4.8396 | 0.00011813
8.65 | 9.1723 | -48.8186 | -3.7215 | 4.8395 | 0.00011807
8.66 | 9.1758 | -48.8889 | -3.7216 | 4.8394 | 0.00011801
8.67 | 9.1793 | -48.9593 | -3.7216 | 4.8394 | 0.00011795
8.68 | 9.1828 | -49.0297 | -3.7216 | 4.8393 | 0.00011789
8.69 | 9.1864 | -49.1001 | -3.7216 | 4.8393 | 0.00011784
8.7 | 9.1899 | -49.1704 | -3.7216 | 4.8392 | 0.00011778
8.71 | 9.1934 | -49.2408 | -3.7216 | 4.8391 | 0.00011772
8.72 | 9.1969 | -49.3112 | -3.7216 | 4.8391 | 0.00011766
8.73 | 9.2004 | -49.3816 | -3.7216 | 4.839 | 0.0001176
8.74 | 9.204 | -49.4519 | -3.7216 | 4.839 | 0.00011755
8.75 | 9.2075 | -49.5223 | -3.7216 | 4.8389 | 0.00011749
8.76 | 9.211 | -49.5927 | -3.7216 | 4.8388 | 0.00011743
8.77 | 9.2145 | -49.663 | -3.7216 | 4.8388 | 0.00011737
8.78 | 9.218 | -49.7334 | -3.7216 | 4.8387 | 0.00011731
8.79 | 9.2215 | -49.8038 | -3.7216 | 4.8386 | 0.00011726
8.8 | 9.2251 | -49.8742 | -3.7216 | 4.8386 | 0.0001172
8.81 | 9.2286 | -49.9445 | -3.7216 | 4.8385 | 0.00011714
8.82 | 9.2321 | -50.0149 | -3.7216 | 4.8385 | 0.00011708
8.83 | 9.2356 | -50.0853 | -3.7216 | 4.8384 | 0.00011702
8.84 | 9.2391 | -50.1557 | -3.7216 | 4.8383 | 0.00011697
8.85 | 9.2427 | -50.226 | -3.7216 | 4.8383 | 0.00011691
8.86 | 9.2462 | -50.2964 | -3.7216 | 4.8382 | 0.00011685
8.87 | 9.2497 | -50.3668 | -3.7216 | 4.8381 | 0.00011679
8.88 | 9.2532 | -50.4371 | -3.7216 | 4.8381 | 0.00011674
8.89 | 9.2567 | -50.5075 | -3.7216 | 4.838 | 0.00011668
8.9 | 9.2603 | -50.5779 | -3.7216 | 4.838 | 0.00011662
8.91 | 9.2638 | -50.6483 | -3.7216 | 4.8379 | 0.00011656
8.92 | 9.2673 | -50.7186 | -3.7216 | 4.8378 | 0.0001165
8.93 | 9.2708 | -50.789 | -3.7216 | 4.8378 | 0.00011645
8.94 | 9.2743 | -50.8594 | -3.7216 | 4.8377 | 0.00011639
8.95 | 9.2778 | -50.9298 | -3.7216 | 4.8377 | 0.00011633
8.96 | 9.2814 | -51.0001 | -3.7216 | 4.8376 | 0.00011627
8.97 | 9.2849 | -51.0705 | -3.7216 | 4.8375 | 0.00011622
8.98 | 9.2884 | -51.1409 | -3.7216 | 4.8375 | 0.00011616
8.99 | 9.2919 | -51.2112 | -3.7216 | 4.8374 | 0.0001161
9 | 9.2954 | -51.2816 | -3.7216 | 4.8374 | 0.00011604
9.01 | 9.299 | -51.352 | -3.7216 | 4.8373 | 0.00011599
9.02 | 9.3025 | -51.4224 | -3.7216 | 4.8372 | 0.00011593
9.03 | 9.306 | -51.4927 | -3.7216 | 4.8372 | 0.00011587
9.04 | 9.3095 | -51.5631 | -3.7216 | 4.8371 | 0.00011582
9.05 | 9.313 | -51.6335 | -3.7216 | 4.837 | 0.00011576
9.06 | 9.3165 | -51.7039 | -3.7216 | 4.837 | 0.0001157
9.07 | 9.3201 | -51.7742 | -3.7216 | 4.8369 | 0.00011564
9.08 | 9.3236 | -51.8446 | -3.7216 | 4.8369 | 0.00011559
9.09 | 9.3271 | -51.915 | -3.7216 | 4.8368 | 0.00011553
9.1 | 9.3306 | -51.9854 | -3.7216 | 4.8367 | 0.00011547
9.11 | 9.3341 | -52.0557 | -3.7216 | 4.8367 | 0.00011542
9.12 | 9.3377 | -52.1261 | -3.7216 | 4.8366 | 0.00011536
9.13 | 9.3412 | -52.1965 | -3.7216 | 4.8366 | 0.0001153
9.14 | 9.3447 | -52.2668 | -3.7216 | 4.8365 | 0.00011524
9.15 | 9.3482 | -52.3372 | -3.7216 | 4.8364 | 0.00011519
9.16 | 9.3517 | -52.4076 | -3.7216 | 4.8364 | 0.00011513
9.17 | 9.3552 | -52.478 | -3.7216 | 4.8363 | 0.00011507
9.18 | 9.3588 | -52.5483 | -3.7216 | 4.8363 | 0.00011502
9.19 | 9.3623 | -52.6187 | -3.7216 | 4.8362 | 0.00011496
9.2 | 9.3658 | -52.6891 | -3.7216 | 4.8361 | 0.0001149
9.21 | 9.3693 | -52.7595 | -3.7216 | 4.8361 | 0.00011485
9.22 | 9.3728 | -52.8298 | -3.7216 | 4.836 | 0.00011479
9.23 | 9.3763 | -52.9002 | -3.7216 | 4.836 | 0.00011473
9.24 | 9.3799 | -52.9706 | -3.7216 | 4.8359 | 0.00011468
9.25 | 9.3834 | -53.041 | -3.7216 | 4.8358 | 0.00011462
9.26 | 9.3869 | -53.1113 | -3.7216 | 4.8358 | 0.00011456
9.27 | 9.3904 | -53.1817 | -3.7216 | 4.8357 | 0.00011451
9.28 | 9.3939 | -53.2521 | -3.7217 | 4.8357 | 0.00011445
9.29 | 9.3975 | -53.3224 | -3.7217 | 4.8356 | 0.00011439
9.3 | 9.401 | -53.3928 | -3.7217 | 4.8355 | 0.00011434
9.31 | 9.4045 | -53.4632 | -3.7217 | 4.8355 | 0.00011428
9.32 | 9.408 | -53.5336 | -3.7217 | 4.8354 | 0.00011422
9.33 | 9.4115 | -53.6039 | -3.7217 | 4.8354 | 0.00011417
9.34 | 9.415 | -53.6743 | -3.7217 | 4.8353 | 0.00011411
9.35 | 9.4186 | -53.7447 | -3.7217 | 4.8352 | 0.00011405
9.36 | 9.4221 | -53.8151 | -3.7217 | 4.8352 | 0.000114
9.37 | 9.4256 | -53.8854 | -3.7217 | 4.8351 | 0.00011394
9.38 | 9.4291 | -53.9558 | -3.7217 | 4.8351 | 0.00011389
9.39 | 9.4326 | -54.0262 | -3.7217 | 4.835 | 0.00011383
9.4 | 9.4361 | -54.0966 | -3.7217 | 4.8349 | 0.00011377
9.41 | 9.4397 | -54.1669 | -3.7217 | 4.8349 | 0.00011372
9.42 | 9.4432 | -54.2373 | -3.7217 | 4.8348 | 0.00011366
9.43 | 9.4467 | -54.3077 | -3.7217 | 4.8348 | 0.0001136
9.44 | 9.4502 | -54.3781 | -3.7217 | 4.8347 | 0.00011355
9.45 | 9.4537 | -54.4484 | -3.7217 | 4.8346 | 0.00011349
9.46 | 9.4572 | -54.5188 | -3.7217 | 4.8346 | 0.00011344
9.47 | 9.4608 | -54.5892 | -3.7217 | 4.8345 | 0.00011338
9.48 | 9.4643 | -54.6595 | -3.7217 | 4.8345 | 0.00011332
9.49 | 9.4678 | -54.7299 | -3.7217 | 4.8344 | 0.00011327
9.5 | 9.4713 | -54.8003 | -3.7217 | 4.8343 | 0.00011321
9.51 | 9.4748 | -54.8707 | -3.7217 | 4.8343 | 0.00011316
9.52 | 9.4783 | -54.941 | -3.7217 | 4.8342 | 0.0001131
9.53 | 9.4819 | -55.0114 | -3.7217 | 4.8342 | 0.00011305
9.54 | 9.4854 | -55.0818 | -3.7217 | 4.8341 | 0.00011299
9.55 | 9.4889 | -55.1522 | -3.7217 | 4.834 | 0.00011293
9.56 | 9.4924 | -55.2225 | -3.7217 | 4.834 | 0.00011288
9.57 | 9.4959 | -55.2929 | -3.7217 | 4.8339 | 0.00011282
9.58 | 9.4994 | -55.3633 | -3.7217 | 4.8339 | 0.00011277
9.59 | 9.503 | -55.4337 | -3.7217 | 4.8338 | 0.00011271
9.6 | 9.5065 | -55.504 | -3.7217 | 4.8337 | 0.00011265
9.61 | 9.51 | -55.5744 | -3.7217 | 4.8337 | 0.0001126
9.62 | 9.5135 | -55.6448 | -3.7217 | 4.8336 | 0.00011254
9.63 | 9.517 | -55.7152 | -3.7217 | 4.8336 | 0.00011249
9.64 | 9.5205 | -55.7855 | -3.7217 | 4.8335 | 0.00011243
9.65 | 9.5241 | -55.8559 | -3.7217 | 4.8334 | 0.00011238
9.66 | 9.5276 | -55.9263 | -3.7217 | 4.8334 | 0.00011232
9.67 | 9.5311 | -55.9967 | -3.7217 | 4.8333 | 0.00011227
9.68 | 9.5346 | -56.067 | -3.7217 | 4.8333 | 0.00011221
9.69 | 9.5381 | -56.1374 | -3.7217 | 4.8332 | 0.00011216
9.7 | 9.5416 | -56.2078 | -3.7217 | 4.8331 | 0.0001121
9.71 | 9.5452 | -56.2781 | -3.7217 | 4.8331 | 0.00011204
9.72 | 9.5487 | -56.3485 | -3.7217 | 4.833 | 0.00011199
9.73 | 9.5522 | -56.4189 | -3.7217 | 4.833 | 0.00011193
9.74 | 9.5557 | -56.4893 | -3.7217 | 4.8329 | 0.00011188
9.75 | 9.5592 | -56.5596 | -3.7217 | 4.8329 | 0.00011182
9.76 | 9.5627 | -56.63 | -3.7217 | 4.8328 | 0.00011177
9.77 | 9.5663 | -56.7004 | -3.7217 | 4.8327 | 0.00011171
9.78 | 9.5698 | -56.7708 | -3.7217 | 4.8327 | 0.00011166
9.79 | 9.5733 | -56.8411 | -3.7217 | 4.8326 | 0.0001116
9.8 | 9.5768 | -56.9115 | -3.7217 | 4.8326 | 0.00011155
9.81 | 9.5803 | -56.9819 | -3.7217 | 4.8325 | 0.00011149
9.82 | 9.5838 | -57.0523 | -3.7217 | 4.8324 | 0.00011144
9.83 | 9.5874 | -57.1226 | -3.7217 | 4.8324 | 0.00011138
9.84 | 9.5909 | -57.193 | -3.7217 | 4.8323 | 0.00011133
9.85 | 9.5944 | -57.2634 | -3.7217 | 4.8323 | 0.00011127
9.86 | 9.5979 | -57.3338 | -3.7217 | 4.8322 | 0.00011122
9.87 | 9.6014 | -57.4041 | -3.7217 | 4.8321 | 0.00011116
9.88 | 9.6049 | -57.4745 | -3.7217 | 4.8321 | 0.00011111
9.89 | 9.6085 | -57.5449 | -3.7217 | 4.832 | 0.00011105
9.9 | 9.612 | -57.6153 | -3.7217 | 4.832 | 0.000111
9.91 | 9.6155 | -57.6856 | -3.7217 | 4.8319 | 0.00011094
9.92 | 9.619 | -57.756 | -3.7217 | 4.8319 | 0.00011089
9.93 | 9.6225 | -57.8264 | -3.7217 | 4.8318 | 0.00011083
9.94 | 9.626 | -57.8968 | -3.7217 | 4.8317 | 0.00011078
9.95 | 9.6295 | -57.9671 | -3.7217 | 4.8317 | 0.00011072
9.96 | 9.6331 | -58.0375 | -3.7217 | 4.8316 | 0.00011067
9.97 | 9.6366 | -58.1079 | -3.7217 | 4.8316 | 0.00011062
9.98 | 9.6401 | -58.1783 | -3.7217 | 4.8315 | 0.00011056
9.99 | 9.6436 | -58.2486 | -3.7217 | 4.8314 | 0.00011051
10 | 9.6471 | -58.319 | -3.7217 | 4.8314 | 0.00011045

## Phi_320
Time_sec | X_m | Y_m | Z_m | Phi_rad | Alpha_rad
0 | 0 | 0.5 | 0 | 5.5851 | 1.7453e-07
0.01 | 0.11314 | 0.59464 | 1.4444e-05 | 5.5822 | 0.0019906
0.02 | 0.22276 | 0.68596 | -8.2614e-05 | 5.5773 | 0.0025312
0.03 | 0.32902 | 0.77418 | -0.0003674 | 5.5719 | 0.0027797
0.04 | 0.43208 | 0.85945 | -0.00085942 | 5.5664 | 0.0029703
0.05 | 0.53213 | 0.94193 | -0.0015663 | 5.561 | 0.0031529
0.06 | 0.62931 | 1.0217 | -0.0024927 | 5.5555 | 0.0033387
0.07 | 0.72379 | 1.099 | -0.0036424 | 5.5501 | 0.0035305
0.08 | 0.81569 | 1.1738 | -0.0050186 | 5.5447 | 0.0037293
0.09 | 0.90514 | 1.2463 | -0.0066241 | 5.5393 | 0.0039354
0.1 | 0.99226 | 1.3166 | -0.0084613 | 5.5339 | 0.0041491
0.11 | 1.0772 | 1.3846 | -0.010533 | 5.5286 | 0.0043707
0.12 | 1.1599 | 1.4506 | -0.01284 | 5.5233 | 0.0046005
0.13 | 1.2407 | 1.5146 | -0.015385 | 5.5179 | 0.0048387
0.14 | 1.3195 | 1.5767 | -0.018169 | 5.5127 | 0.0050857
0.15 | 1.3965 | 1.6369 | -0.021195 | 5.5074 | 0.0053418
0.16 | 1.4717 | 1.6953 | -0.024462 | 5.5021 | 0.0056072
0.17 | 1.5452 | 1.7519 | -0.027973 | 5.4969 | 0.0058824
0.18 | 1.617 | 1.8069 | -0.031729 | 5.4916 | 0.0061677
0.19 | 1.6873 | 1.8602 | -0.03573 | 5.4864 | 0.0064634
0.2 | 1.7561 | 1.9119 | -0.039978 | 5.4812 | 0.00677
0.21 | 1.8235 | 1.962 | -0.044473 | 5.476 | 0.0070878
0.22 | 1.8894 | 2.0107 | -0.049217 | 5.4708 | 0.0074173
0.23 | 1.954 | 2.0579 | -0.054209 | 5.4657 | 0.0077589
0.24 | 2.0173 | 2.1036 | -0.059452 | 5.4605 | 0.008113
0.25 | 2.0793 | 2.148 | -0.064945 | 5.4554 | 0.00848
0.26 | 2.1401 | 2.1909 | -0.070688 | 5.4502 | 0.0088605
0.27 | 2.1998 | 2.2326 | -0.076684 | 5.4451 | 0.0092548
0.28 | 2.2583 | 2.2729 | -0.082932 | 5.44 | 0.0096635
0.29 | 2.3158 | 2.312 | -0.089432 | 5.4349 | 0.010087
0.3 | 2.3721 | 2.3498 | -0.096185 | 5.4298 | 0.010526
0.31 | 2.4275 | 2.3864 | -0.10319 | 5.4248 | 0.01098
0.32 | 2.4818 | 2.4218 | -0.11045 | 5.4197 | 0.011451
0.33 | 2.5352 | 2.456 | -0.11797 | 5.4146 | 0.011939
0.34 | 2.5877 | 2.4891 | -0.12574 | 5.4096 | 0.012444
0.35 | 2.6392 | 2.5211 | -0.13377 | 5.4046 | 0.012966
0.36 | 2.6898 | 2.5519 | -0.14205 | 5.3995 | 0.013506
0.37 | 2.7396 | 2.5816 | -0.15058 | 5.3945 | 0.014065
0.38 | 2.7886 | 2.6102 | -0.15938 | 5.3895 | 0.014643
0.39 | 2.8367 | 2.6378 | -0.16842 | 5.3845 | 0.015239
0.4 | 2.8841 | 2.6644 | -0.17773 | 5.3795 | 0.015855
0.41 | 2.9306 | 2.6899 | -0.18729 | 5.3745 | 0.016491
0.42 | 2.9764 | 2.7144 | -0.19711 | 5.3695 | 0.017146
0.43 | 3.0215 | 2.7378 | -0.20718 | 5.3646 | 0.017821
0.44 | 3.0659 | 2.7603 | -0.21751 | 5.3596 | 0.018515
0.45 | 3.1095 | 2.7819 | -0.22809 | 5.3546 | 0.019228
0.46 | 3.1525 | 2.8024 | -0.23893 | 5.3497 | 0.019961
0.47 | 3.1948 | 2.822 | -0.25002 | 5.3447 | 0.020712
0.48 | 3.2364 | 2.8407 | -0.26137 | 5.3398 | 0.021481
0.49 | 3.2774 | 2.8585 | -0.27297 | 5.3348 | 0.022268
0.5 | 3.3177 | 2.8753 | -0.28482 | 5.3299 | 0.02307
0.51 | 3.3575 | 2.8912 | -0.29693 | 5.325 | 0.023888
0.52 | 3.3966 | 2.9062 | -0.30929 | 5.3201 | 0.024718
0.53 | 3.4351 | 2.9204 | -0.32189 | 5.3152 | 0.025561
0.54 | 3.473 | 2.9336 | -0.33475 | 5.3103 | 0.026414
0.55 | 3.5104 | 2.946 | -0.34785 | 5.3054 | 0.027274
0.56 | 3.5472 | 2.9575 | -0.3612 | 5.3005 | 0.028139
0.57 | 3.5834 | 2.9682 | -0.37479 | 5.2956 | 0.029007
0.58 | 3.6191 | 2.978 | -0.38863 | 5.2907 | 0.029875
0.59 | 3.6543 | 2.9871 | -0.40271 | 5.2859 | 0.030738
0.6 | 3.6889 | 2.9952 | -0.41702 | 5.281 | 0.031593
0.61 | 3.723 | 3.0026 | -0.43157 | 5.2762 | 0.032437
0.62 | 3.7565 | 3.0091 | -0.44636 | 5.2714 | 0.033266
0.63 | 3.7896 | 3.0149 | -0.46138 | 5.2665 | 0.034074
0.64 | 3.8221 | 3.0198 | -0.47663 | 5.2617 | 0.034858
0.65 | 3.8542 | 3.024 | -0.4921 | 5.2569 | 0.035613
0.66 | 3.8858 | 3.0274 | -0.5078 | 5.2521 | 0.036333
0.67 | 3.9169 | 3.0301 | -0.52371 | 5.2474 | 0.037015
0.68 | 3.9475 | 3.0319 | -0.53985 | 5.2426 | 0.037653
0.69 | 3.9777 | 3.033 | -0.5562 | 5.2379 | 0.038243
0.7 | 4.0074 | 3.0334 | -0.57276 | 5.2332 | 0.03878
0.71 | 4.0367 | 3.033 | -0.58952 | 5.2285 | 0.03926
0.72 | 4.0655 | 3.032 | -0.6065 | 5.2238 | 0.039679
0.73 | 4.0938 | 3.0301 | -0.62367 | 5.2191 | 0.040033
0.74 | 4.1218 | 3.0276 | -0.64104 | 5.2145 | 0.040319
0.75 | 4.1493 | 3.0244 | -0.6586 | 5.2099 | 0.040535
0.76 | 4.1764 | 3.0204 | -0.67635 | 5.2053 | 0.040678
0.77 | 4.2031 | 3.0158 | -0.69429 | 5.2008 | 0.040747
0.78 | 4.2294 | 3.0105 | -0.71241 | 5.1962 | 0.040741
0.79 | 4.2553 | 3.0045 | -0.73071 | 5.1917 | 0.04066
0.8 | 4.2808 | 2.9978 | -0.74919 | 5.1873 | 0.040504
0.81 | 4.306 | 2.9905 | -0.76783 | 5.1829 | 0.040274
0.82 | 4.3308 | 2.9824 | -0.78664 | 5.1785 | 0.039973
0.83 | 4.3552 | 2.9738 | -0.80562 | 5.1741 | 0.039603
0.84 | 4.3792 | 2.9645 | -0.82475 | 5.1698 | 0.039165
0.85 | 4.403 | 2.9545 | -0.84404 | 5.1656 | 0.038665
0.86 | 4.4263 | 2.9439 | -0.86348 | 5.1614 | 0.038106
0.87 | 4.4494 | 2.9326 | -0.88307 | 5.1572 | 0.037492
0.88 | 4.4721 | 2.9207 | -0.9028 | 5.1531 | 0.036828
0.89 | 4.4946 | 2.9082 | -0.92267 | 5.149 | 0.036118
0.9 | 4.5167 | 2.895 | -0.94267 | 5.145 | 0.035368
0.91 | 4.5385 | 2.8812 | -0.96281 | 5.141 | 0.034582
0.92 | 4.56 | 2.8668 | -0.98308 | 5.1371 | 0.033766
0.93 | 4.5813 | 2.8518 | -1.0035 | 5.1332 | 0.032926
0.94 | 4.6023 | 2.8361 | -1.024 | 5.1294 | 0.032064
0.95 | 4.623 | 2.8198 | -1.0446 | 5.1257 | 0.031188
0.96 | 4.6434 | 2.8029 | -1.0653 | 5.122 | 0.030301
0.97 | 4.6636 | 2.7854 | -1.0862 | 5.1183 | 0.029407
0.98 | 4.6836 | 2.7673 | -1.1071 | 5.1148 | 0.028511
0.99 | 4.7033 | 2.7485 | -1.1281 | 5.1112 | 0.027616
1 | 4.7227 | 2.7292 | -1.1493 | 5.1078 | 0.026726
1.01 | 4.742 | 2.7092 | -1.1705 | 5.1044 | 0.025843
1.02 | 4.761 | 2.6886 | -1.1918 | 5.1011 | 0.024972
1.03 | 4.7798 | 2.6675 | -1.2132 | 5.0978 | 0.024114
1.04 | 4.7984 | 2.6457 | -1.2346 | 5.0946 | 0.023271
1.05 | 4.8168 | 2.6233 | -1.2562 | 5.0914 | 0.022445
1.06 | 4.835 | 2.6003 | -1.2778 | 5.0883 | 0.021639
1.07 | 4.853 | 2.5767 | -1.2994 | 5.0853 | 0.020852
1.08 | 4.8708 | 2.5525 | -1.3211 | 5.0823 | 0.020087
1.09 | 4.8884 | 2.5277 | -1.3429 | 5.0794 | 0.019344
1.1 | 4.9058 | 2.5023 | -1.3647 | 5.0765 | 0.018623
1.11 | 4.923 | 2.4763 | -1.3866 | 5.0737 | 0.017926
1.12 | 4.9401 | 2.4497 | -1.4085 | 5.0709 | 0.017251
1.13 | 4.957 | 2.4225 | -1.4304 | 5.0682 | 0.0166
1.14 | 4.9737 | 2.3947 | -1.4523 | 5.0656 | 0.015973
1.15 | 4.9903 | 2.3664 | -1.4743 | 5.063 | 0.015368
1.16 | 5.0067 | 2.3374 | -1.4963 | 5.0605 | 0.014786
1.17 | 5.0229 | 2.3079 | -1.5183 | 5.058 | 0.014227
1.18 | 5.039 | 2.2778 | -1.5404 | 5.0555 | 0.013689
1.19 | 5.0549 | 2.2471 | -1.5624 | 5.0531 | 0.013173
1.2 | 5.0707 | 2.2158 | -1.5844 | 5.0508 | 0.012678
1.21 | 5.0863 | 2.184 | -1.6064 | 5.0485 | 0.012203
1.22 | 5.1018 | 2.1516 | -1.6285 | 5.0462 | 0.011748
1.23 | 5.1171 | 2.1186 | -1.6505 | 5.044 | 0.011312
1.24 | 5.1323 | 2.0851 | -1.6725 | 5.0419 | 0.010894
1.25 | 5.1474 | 2.051 | -1.6944 | 5.0397 | 0.010494
1.26 | 5.1623 | 2.0164 | -1.7164 | 5.0377 | 0.010111
1.27 | 5.1771 | 1.9812 | -1.7383 | 5.0356 | 0.009744
1.28 | 5.1917 | 1.9454 | -1.7602 | 5.0336 | 0.0093931
1.29 | 5.2062 | 1.9092 | -1.7821 | 5.0317 | 0.0090573
1.3 | 5.2206 | 1.8724 | -1.8039 | 5.0297 | 0.008736
1.31 | 5.2349 | 1.835 | -1.8257 | 5.0279 | 0.0084285
1.32 | 5.249 | 1.7971 | -1.8474 | 5.026 | 0.0081343
1.33 | 5.263 | 1.7587 | -1.8691 | 5.0242 | 0.0078527
1.34 | 5.2769 | 1.7198 | -1.8908 | 5.0224 | 0.0075832
1.35 | 5.2906 | 1.6804 | -1.9123 | 5.0207 | 0.0073253
1.36 | 5.3042 | 1.6404 | -1.9338 | 5.019 | 0.0070784
1.37 | 5.3178 | 1.6 | -1.9553 | 5.0173 | 0.0068421
1.38 | 5.3311 | 1.5591 | -1.9767 | 5.0156 | 0.0066158
1.39 | 5.3444 | 1.5176 | -1.998 | 5.014 | 0.006399
1.4 | 5.3576 | 1.4757 | -2.0193 | 5.0124 | 0.0061915
1.41 | 5.3706 | 1.4333 | -2.0405 | 5.0109 | 0.0059926
1.42 | 5.3836 | 1.3904 | -2.0616 | 5.0093 | 0.005802
1.43 | 5.3964 | 1.3471 | -2.0826 | 5.0078 | 0.0056193
1.44 | 5.4091 | 1.3032 | -2.1035 | 5.0063 | 0.0054442
1.45 | 5.4217 | 1.2589 | -2.1244 | 5.0049 | 0.0052763
1.46 | 5.4342 | 1.2142 | -2.1451 | 5.0035 | 0.0051152
1.47 | 5.4465 | 1.169 | -2.1658 | 5.0021 | 0.0049607
1.48 | 5.4588 | 1.1234 | -2.1864 | 5.0007 | 0.0048123
1.49 | 5.471 | 1.0773 | -2.2069 | 4.9993 | 0.00467
1.5 | 5.4831 | 1.0308 | -2.2273 | 4.998 | 0.0045332
1.51 | 5.495 | 0.98387 | -2.2476 | 4.9967 | 0.0044019
1.52 | 5.5069 | 0.93652 | -2.2678 | 4.9954 | 0.0042757
1.53 | 5.5186 | 0.88875 | -2.2879 | 4.9941 | 0.0041545
1.54 | 5.5303 | 0.84056 | -2.3079 | 4.9929 | 0.0040379
1.55 | 5.5418 | 0.79198 | -2.3278 | 4.9917 | 0.0039258
1.56 | 5.5533 | 0.74299 | -2.3476 | 4.9905 | 0.0038179
1.57 | 5.5646 | 0.69361 | -2.3672 | 4.9893 | 0.0037141
1.58 | 5.5759 | 0.64384 | -2.3868 | 4.9881 | 0.0036142
1.59 | 5.5871 | 0.59369 | -2.4063 | 4.987 | 0.003518
1.6 | 5.5981 | 0.54316 | -2.4256 | 4.9859 | 0.0034254
1.61 | 5.6091 | 0.49227 | -2.4448 | 4.9848 | 0.0033361
1.62 | 5.62 | 0.441 | -2.4639 | 4.9837 | 0.0032501
1.63 | 5.6308 | 0.38938 | -2.4829 | 4.9826 | 0.0031672
1.64 | 5.6415 | 0.3374 | -2.5018 | 4.9816 | 0.0030872
1.65 | 5.6521 | 0.28507 | -2.5206 | 4.9805 | 0.00301
1.66 | 5.6626 | 0.2324 | -2.5392 | 4.9795 | 0.0029356
1.67 | 5.673 | 0.17939 | -2.5577 | 4.9785 | 0.0028637
1.68 | 5.6833 | 0.12605 | -2.5761 | 4.9775 | 0.0027943
1.69 | 5.6936 | 0.072375 | -2.5944 | 4.9766 | 0.0027273
1.7 | 5.7037 | 0.018382 | -2.6125 | 4.9756 | 0.0026626
1.71 | 5.7138 | -0.035928 | -2.6305 | 4.9747 | 0.0026
1.72 | 5.7238 | -0.09055 | -2.6484 | 4.9737 | 0.0025395
1.73 | 5.7337 | -0.14548 | -2.6662 | 4.9728 | 0.002481
1.74 | 5.7435 | -0.20071 | -2.6839 | 4.9719 | 0.0024244
1.75 | 5.7533 | -0.25624 | -2.7014 | 4.971 | 0.0023696
1.76 | 5.7629 | -0.31205 | -2.7188 | 4.9702 | 0.0023166
1.77 | 5.7725 | -0.36816 | -2.736 | 4.9693 | 0.0022653
1.78 | 5.782 | -0.42455 | -2.7532 | 4.9685 | 0.0022156
1.79 | 5.7914 | -0.48121 | -2.7702 | 4.9676 | 0.0021675
1.8 | 5.8007 | -0.53815 | -2.7871 | 4.9668 | 0.0021208
1.81 | 5.81 | -0.59535 | -2.8038 | 4.966 | 0.0020756
1.82 | 5.8192 | -0.65282 | -2.8204 | 4.9652 | 0.0020318
1.83 | 5.8283 | -0.71054 | -2.8369 | 4.9644 | 0.0019892
1.84 | 5.8373 | -0.76852 | -2.8533 | 4.9636 | 0.001948
1.85 | 5.8462 | -0.82674 | -2.8695 | 4.9629 | 0.0019079
1.86 | 5.8551 | -0.88521 | -2.8857 | 4.9621 | 0.0018691
1.87 | 5.8639 | -0.94393 | -2.9016 | 4.9614 | 0.0018314
1.88 | 5.8726 | -1.0029 | -2.9175 | 4.9606 | 0.0017947
1.89 | 5.8813 | -1.062 | -2.9332 | 4.9599 | 0.0017591
1.9 | 5.8899 | -1.1215 | -2.9488 | 4.9592 | 0.0017246
1.91 | 5.8984 | -1.1811 | -2.9642 | 4.9585 | 0.001691
1.92 | 5.9068 | -1.2409 | -2.9796 | 4.9578 | 0.0016583
1.93 | 5.9152 | -1.301 | -2.9948 | 4.9571 | 0.0016265
1.94 | 5.9235 | -1.3613 | -3.0098 | 4.9565 | 0.0015956
1.95 | 5.9318 | -1.4217 | -3.0248 | 4.9558 | 0.0015656
1.96 | 5.9399 | -1.4824 | -3.0396 | 4.9552 | 0.0015363
1.97 | 5.948 | -1.5433 | -3.0543 | 4.9545 | 0.0015078
1.98 | 5.9561 | -1.6044 | -3.0689 | 4.9539 | 0.0014801
1.99 | 5.964 | -1.6657 | -3.0833 | 4.9533 | 0.0014531
2 | 5.9719 | -1.7271 | -3.0976 | 4.9526 | 0.0014268
2.01 | 5.9798 | -1.7888 | -3.1118 | 4.952 | 0.0014012
2.02 | 5.9876 | -1.8506 | -3.1258 | 4.9514 | 0.0013762
2.03 | 5.9953 | -1.9126 | -3.1398 | 4.9508 | 0.0013519
2.04 | 6.0029 | -1.9748 | -3.1536 | 4.9502 | 0.0013282
2.05 | 6.0105 | -2.0371 | -3.1673 | 4.9497 | 0.001305
2.06 | 6.018 | -2.0996 | -3.1808 | 4.9491 | 0.0012825
2.07 | 6.0255 | -2.1623 | -3.1942 | 4.9485 | 0.0012604
2.08 | 6.0329 | -2.2251 | -3.2075 | 4.948 | 0.001239
2.09 | 6.0403 | -2.2881 | -3.2207 | 4.9474 | 0.001218
2.1 | 6.0476 | -2.3513 | -3.2338 | 4.9469 | 0.0011975
2.11 | 6.0548 | -2.4146 | -3.2467 | 4.9464 | 0.0011776
2.12 | 6.062 | -2.478 | -3.2596 | 4.9458 | 0.001158
2.13 | 6.0691 | -2.5416 | -3.2723 | 4.9453 | 0.001139
2.14 | 6.0762 | -2.6054 | -3.2848 | 4.9448 | 0.0011204
2.15 | 6.0832 | -2.6692 | -3.2973 | 4.9443 | 0.0011022
2.16 | 6.0901 | -2.7332 | -3.3096 | 4.9438 | 0.0010844
2.17 | 6.097 | -2.7974 | -3.3219 | 4.9433 | 0.001067
2.18 | 6.1039 | -2.8617 | -3.334 | 4.9428 | 0.00105
2.19 | 6.1107 | -2.9261 | -3.346 | 4.9424 | 0.0010334
2.2 | 6.1174 | -2.9906 | -3.3578 | 4.9419 | 0.0010172
2.21 | 6.1241 | -3.0553 | -3.3696 | 4.9414 | 0.0010013
2.22 | 6.1307 | -3.1201 | -3.3812 | 4.941 | 0.00098574
2.23 | 6.1373 | -3.185 | -3.3928 | 4.9405 | 0.00097053
2.24 | 6.1438 | -3.25 | -3.4042 | 4.94 | 0.00095564
2.25 | 6.1503 | -3.3151 | -3.4155 | 4.9396 | 0.00094107
2.26 | 6.1568 | -3.3804 | -3.4267 | 4.9392 | 0.0009268
2.27 | 6.1632 | -3.4457 | -3.4377 | 4.9387 | 0.00091283
2.28 | 6.1695 | -3.5112 | -3.4487 | 4.9383 | 0.00089915
2.29 | 6.1758 | -3.5767 | -3.4596 | 4.9379 | 0.00088576
2.3 | 6.182 | -3.6424 | -3.4703 | 4.9375 | 0.00087263
2.31 | 6.1882 | -3.7082 | -3.481 | 4.9371 | 0.00085978
2.32 | 6.1944 | -3.7741 | -3.4915 | 4.9367 | 0.00084718
2.33 | 6.2005 | -3.84 | -3.5019 | 4.9363 | 0.00083483
2.34 | 6.2066 | -3.9061 | -3.5122 | 4.9359 | 0.00082273
2.35 | 6.2126 | -3.9722 | -3.5225 | 4.9355 | 0.00081087
2.36 | 6.2185 | -4.0385 | -3.5326 | 4.9351 | 0.00079924
2.37 | 6.2245 | -4.1048 | -3.5426 | 4.9347 | 0.00078784
2.38 | 6.2304 | -4.1712 | -3.5525 | 4.9343 | 0.00077665
2.39 | 6.2362 | -4.2377 | -3.5623 | 4.9339 | 0.00076569
2.4 | 6.242 | -4.3043 | -3.572 | 4.9336 | 0.00075493
2.41 | 6.2478 | -4.371 | -3.5816 | 4.9332 | 0.00074438
2.42 | 6.2535 | -4.4377 | -3.5911 | 4.9329 | 0.00073402
2.43 | 6.2592 | -4.5046 | -3.6005 | 4.9325 | 0.00072386
2.44 | 6.2648 | -4.5715 | -3.6098 | 4.9322 | 0.00071389
2.45 | 6.2704 | -4.6385 | -3.619 | 4.9318 | 0.00070411
2.46 | 6.276 | -4.7055 | -3.6281 | 4.9315 | 0.0006945
2.47 | 6.2815 | -4.7726 | -3.6371 | 4.9311 | 0.00068507
2.48 | 6.287 | -4.8398 | -3.646 | 4.9308 | 0.00067581
2.49 | 6.2924 | -4.9071 | -3.6549 | 4.9305 | 0.00066672
2.5 | 6.2978 | -4.9744 | -3.6636 | 4.9301 | 0.0006578
2.51 | 6.3032 | -5.0418 | -3.6722 | 4.9298 | 0.00064903
2.52 | 6.3085 | -5.1093 | -3.6808 | 4.9295 | 0.00064042
2.53 | 6.3138 | -5.1768 | -3.6892 | 4.9292 | 0.00063197
2.54 | 6.3191 | -5.2444 | -3.6976 | 4.9289 | 0.00062366
2.55 | 6.3243 | -5.3121 | -3.7059 | 4.9286 | 0.0006155
2.56 | 6.3295 | -5.3798 | -3.714 | 4.9283 | 0.00060748
2.57 | 6.3346 | -5.4475 | -3.7221 | 4.928 | 0.0005996
2.58 | 6.3398 | -5.5154 | -3.7301 | 4.9277 | 0.00059186
2.59 | 6.3449 | -5.5833 | -3.7381 | 4.9274 | 0.00058425
2.6 | 6.3499 | -5.6512 | -3.7459 | 4.9271 | 0.00057677
2.61 | 6.3549 | -5.7192 | -3.7536 | 4.9268 | 0.00056942
2.62 | 6.3599 | -5.7872 | -3.7613 | 4.9265 | 0.0005622
2.63 | 6.3649 | -5.8553 | -3.7689 | 4.9262 | 0.00055509
2.64 | 6.3698 | -5.9235 | -3.7764 | 4.926 | 0.00054811
2.65 | 6.3747 | -5.9917 | -3.7838 | 4.9257 | 0.00054124
2.66 | 6.3796 | -6.0599 | -3.7911 | 4.9254 | 0.00053449
2.67 | 6.3844 | -6.1282 | -3.7984 | 4.9251 | 0.00052785
2.68 | 6.3892 | -6.1965 | -3.8055 | 4.9249 | 0.00052133
2.69 | 6.394 | -6.2649 | -3.8126 | 4.9246 | 0.00051491
2.7 | 6.3987 | -6.3333 | -3.8196 | 4.9244 | 0.0005086
2.71 | 6.4034 | -6.4018 | -3.8266 | 4.9241 | 0.00050239
2.72 | 6.4081 | -6.4703 | -3.8334 | 4.9239 | 0.00049628
2.73 | 6.4128 | -6.5388 | -3.8402 | 4.9236 | 0.00049027
2.74 | 6.4174 | -6.6074 | -3.8469 | 4.9234 | 0.00048436
2.75 | 6.422 | -6.6761 | -3.8535 | 4.9231 | 0.00047855
2.76 | 6.4266 | -6.7447 | -3.8601 | 4.9229 | 0.00047283
2.77 | 6.4312 | -6.8134 | -3.8665 | 4.9226 | 0.00046721
2.78 | 6.4357 | -6.8822 | -3.873 | 4.9224 | 0.00046168
2.79 | 6.4402 | -6.951 | -3.8793 | 4.9222 | 0.00045623
2.8 | 6.4446 | -7.0198 | -3.8855 | 4.9219 | 0.00045087
2.81 | 6.4491 | -7.0886 | -3.8917 | 4.9217 | 0.0004456
2.82 | 6.4535 | -7.1575 | -3.8979 | 4.9215 | 0.00044041
2.83 | 6.4579 | -7.2264 | -3.9039 | 4.9213 | 0.00043531
2.84 | 6.4623 | -7.2954 | -3.9099 | 4.921 | 0.00043029
2.85 | 6.4666 | -7.3643 | -3.9158 | 4.9208 | 0.00042535
2.86 | 6.471 | -7.4334 | -3.9216 | 4.9206 | 0.00042049
2.87 | 6.4753 | -7.5024 | -3.9274 | 4.9204 | 0.0004157
2.88 | 6.4795 | -7.5715 | -3.9331 | 4.9202 | 0.00041099
2.89 | 6.4838 | -7.6406 | -3.9388 | 4.92 | 0.00040636
2.9 | 6.488 | -7.7097 | -3.9443 | 4.9198 | 0.0004018
2.91 | 6.4923 | -7.7789 | -3.9499 | 4.9196 | 0.00039731
2.92 | 6.4964 | -7.8481 | -3.9553 | 4.9194 | 0.00039289
2.93 | 6.5006 | -7.9173 | -3.9607 | 4.9192 | 0.00038855
2.94 | 6.5048 | -7.9865 | -3.966 | 4.919 | 0.00038427
2.95 | 6.5089 | -8.0558 | -3.9713 | 4.9188 | 0.00038006
2.96 | 6.513 | -8.1251 | -3.9765 | 4.9186 | 0.00037592
2.97 | 6.5171 | -8.1944 | -3.9816 | 4.9184 | 0.00037184
2.98 | 6.5212 | -8.2637 | -3.9867 | 4.9182 | 0.00036783
2.99 | 6.5252 | -8.3331 | -3.9917 | 4.918 | 0.00036388
3 | 6.5292 | -8.4025 | -3.9967 | 4.9178 | 0.00035999
3.01 | 6.5332 | -8.4719 | -4.0016 | 4.9176 | 0.00035617
3.02 | 6.5372 | -8.5413 | -4.0064 | 4.9174 | 0.00035241
3.03 | 6.5412 | -8.6107 | -4.0112 | 4.9173 | 0.00034871
3.04 | 6.5452 | -8.6802 | -4.0159 | 4.9171 | 0.00034506
3.05 | 6.5491 | -8.7497 | -4.0206 | 4.9169 | 0.00034148
3.06 | 6.553 | -8.8192 | -4.0252 | 4.9167 | 0.00033795
3.07 | 6.5569 | -8.8887 | -4.0298 | 4.9166 | 0.00033448
3.08 | 6.5608 | -8.9583 | -4.0343 | 4.9164 | 0.00033107
3.09 | 6.5647 | -9.0279 | -4.0388 | 4.9162 | 0.00032771
3.1 | 6.5685 | -9.0975 | -4.0432 | 4.9161 | 0.0003244
3.11 | 6.5724 | -9.1671 | -4.0475 | 4.9159 | 0.00032115
3.12 | 6.5762 | -9.2367 | -4.0518 | 4.9157 | 0.00031795
3.13 | 6.58 | -9.3063 | -4.0561 | 4.9156 | 0.00031481
3.14 | 6.5838 | -9.376 | -4.0602 | 4.9154 | 0.00031171
3.15 | 6.5876 | -9.4457 | -4.0644 | 4.9152 | 0.00030867
3.16 | 6.5913 | -9.5154 | -4.0685 | 4.9151 | 0.00030567
3.17 | 6.5951 | -9.5851 | -4.0725 | 4.9149 | 0.00030273
3.18 | 6.5988 | -9.6548 | -4.0765 | 4.9148 | 0.00029983
3.19 | 6.6025 | -9.7245 | -4.0805 | 4.9146 | 0.00029699
3.2 | 6.6063 | -9.7943 | -4.0844 | 4.9145 | 0.00029419
3.21 | 6.61 | -9.864 | -4.0882 | 4.9143 | 0.00029143
3.22 | 6.6136 | -9.9338 | -4.092 | 4.9141 | 0.00028873
3.23 | 6.6173 | -10.0036 | -4.0958 | 4.914 | 0.00028607
3.24 | 6.621 | -10.0734 | -4.0995 | 4.9139 | 0.00028345
3.25 | 6.6246 | -10.1432 | -4.1031 | 4.9137 | 0.00028088
3.26 | 6.6282 | -10.2131 | -4.1068 | 4.9136 | 0.00027835
3.27 | 6.6319 | -10.2829 | -4.1103 | 4.9134 | 0.00027587
3.28 | 6.6355 | -10.3528 | -4.1139 | 4.9133 | 0.00027343
3.29 | 6.6391 | -10.4226 | -4.1174 | 4.9131 | 0.00027103
3.3 | 6.6427 | -10.4925 | -4.1208 | 4.913 | 0.00026867
3.31 | 6.6462 | -10.5624 | -4.1242 | 4.9129 | 0.00026636
3.32 | 6.6498 | -10.6323 | -4.1276 | 4.9127 | 0.00026409
3.33 | 6.6534 | -10.7022 | -4.1309 | 4.9126 | 0.00026185
3.34 | 6.6569 | -10.7722 | -4.1341 | 4.9124 | 0.00025966
3.35 | 6.6604 | -10.8421 | -4.1374 | 4.9123 | 0.00025751
3.36 | 6.664 | -10.9121 | -4.1406 | 4.9122 | 0.00025539
3.37 | 6.6675 | -10.982 | -4.1437 | 4.912 | 0.00025332
3.38 | 6.671 | -11.052 | -4.1468 | 4.9119 | 0.00025128
3.39 | 6.6745 | -11.122 | -4.1499 | 4.9118 | 0.00024928
3.4 | 6.678 | -11.192 | -4.153 | 4.9116 | 0.00024732
3.41 | 6.6815 | -11.2619 | -4.156 | 4.9115 | 0.00024539
3.42 | 6.6849 | -11.332 | -4.1589 | 4.9114 | 0.0002435
3.43 | 6.6884 | -11.402 | -4.1618 | 4.9113 | 0.00024164
3.44 | 6.6919 | -11.472 | -4.1647 | 4.9111 | 0.00023982
3.45 | 6.6953 | -11.542 | -4.1676 | 4.911 | 0.00023804
3.46 | 6.6988 | -11.6121 | -4.1704 | 4.9109 | 0.00023629
3.47 | 6.7022 | -11.6821 | -4.1732 | 4.9108 | 0.00023458
3.48 | 6.7056 | -11.7522 | -4.1759 | 4.9106 | 0.00023289
3.49 | 6.7091 | -11.8222 | -4.1786 | 4.9105 | 0.00023125
3.5 | 6.7125 | -11.8923 | -4.1813 | 4.9104 | 0.00022963
3.51 | 6.7159 | -11.9624 | -4.1839 | 4.9103 | 0.00022805
3.52 | 6.7193 | -12.0325 | -4.1865 | 4.9102 | 0.00022649
3.53 | 6.7227 | -12.1026 | -4.1891 | 4.91 | 0.00022497
3.54 | 6.7261 | -12.1727 | -4.1916 | 4.9099 | 0.00022349
3.55 | 6.7295 | -12.2428 | -4.1941 | 4.9098 | 0.00022203
3.56 | 6.7329 | -12.3129 | -4.1966 | 4.9097 | 0.0002206
3.57 | 6.7362 | -12.383 | -4.199 | 4.9096 | 0.0002192
3.58 | 6.7396 | -12.4531 | -4.2015 | 4.9095 | 0.00021784
3.59 | 6.743 | -12.5232 | -4.2038 | 4.9094 | 0.0002165
3.6 | 6.7463 | -12.5934 | -4.2062 | 4.9092 | 0.00021519
3.61 | 6.7497 | -12.6635 | -4.2085 | 4.9091 | 0.0002139
3.62 | 6.7531 | -12.7337 | -4.2108 | 4.909 | 0.00021265
3.63 | 6.7564 | -12.8038 | -4.213 | 4.9089 | 0.00021143
3.64 | 6.7598 | -12.874 | -4.2153 | 4.9088 | 0.00021023
3.65 | 6.7631 | -12.9442 | -4.2175 | 4.9087 | 0.00020905
3.66 | 6.7664 | -13.0143 | -4.2196 | 4.9086 | 0.00020791
3.67 | 6.7698 | -13.0845 | -4.2218 | 4.9085 | 0.00020679
3.68 | 6.7731 | -13.1547 | -4.2239 | 4.9084 | 0.00020569
3.69 | 6.7764 | -13.2249 | -4.226 | 4.9083 | 0.00020463
3.7 | 6.7798 | -13.2951 | -4.228 | 4.9081 | 0.00020358
3.71 | 6.7831 | -13.3652 | -4.2301 | 4.908 | 0.00020256
3.72 | 6.7864 | -13.4354 | -4.2321 | 4.9079 | 0.00020157
3.73 | 6.7897 | -13.5057 | -4.234 | 4.9078 | 0.00020059
3.74 | 6.7931 | -13.5759 | -4.236 | 4.9077 | 0.00019965
3.75 | 6.7964 | -13.6461 | -4.2379 | 4.9076 | 0.00019872
3.76 | 6.7997 | -13.7163 | -4.2398 | 4.9075 | 0.00019782
3.77 | 6.803 | -13.7865 | -4.2417 | 4.9074 | 0.00019693
3.78 | 6.8063 | -13.8567 | -4.2435 | 4.9073 | 0.00019608
3.79 | 6.8096 | -13.927 | -4.2453 | 4.9072 | 0.00019524
3.8 | 6.8129 | -13.9972 | -4.2471 | 4.9071 | 0.00019442
3.81 | 6.8162 | -14.0674 | -4.2489 | 4.907 | 0.00019362
3.82 | 6.8195 | -14.1377 | -4.2507 | 4.9069 | 0.00019285
3.83 | 6.8228 | -14.2079 | -4.2524 | 4.9068 | 0.00019209
3.84 | 6.8261 | -14.2781 | -4.2541 | 4.9067 | 0.00019135
3.85 | 6.8294 | -14.3484 | -4.2558 | 4.9066 | 0.00019064
3.86 | 6.8327 | -14.4186 | -4.2574 | 4.9065 | 0.00018994
3.87 | 6.836 | -14.4889 | -4.2591 | 4.9064 | 0.00018926
3.88 | 6.8393 | -14.5592 | -4.2607 | 4.9063 | 0.00018859
3.89 | 6.8426 | -14.6294 | -4.2623 | 4.9062 | 0.00018795
3.9 | 6.8459 | -14.6997 | -4.2639 | 4.9061 | 0.00018732
3.91 | 6.8492 | -14.7699 | -4.2654 | 4.906 | 0.00018671
3.92 | 6.8525 | -14.8402 | -4.2669 | 4.9059 | 0.00018612
3.93 | 6.8558 | -14.9105 | -4.2685 | 4.9058 | 0.00018554
3.94 | 6.8591 | -14.9808 | -4.2699 | 4.9057 | 0.00018498
3.95 | 6.8624 | -15.051 | -4.2714 | 4.9056 | 0.00018443
3.96 | 6.8657 | -15.1213 | -4.2729 | 4.9055 | 0.0001839
3.97 | 6.869 | -15.1916 | -4.2743 | 4.9054 | 0.00018338
3.98 | 6.8723 | -15.2619 | -4.2757 | 4.9053 | 0.00018288
3.99 | 6.8756 | -15.3322 | -4.2771 | 4.9052 | 0.0001824
4 | 6.8789 | -15.4025 | -4.2785 | 4.9051 | 0.00018192
4.01 | 6.8822 | -15.4727 | -4.2798 | 4.905 | 0.00018146
4.02 | 6.8855 | -15.543 | -4.2811 | 4.9049 | 0.00018102
4.03 | 6.8888 | -15.6133 | -4.2824 | 4.9048 | 0.00018058
4.04 | 6.8921 | -15.6836 | -4.2837 | 4.9048 | 0.00018016
4.05 | 6.8954 | -15.7539 | -4.285 | 4.9047 | 0.00017975
4.06 | 6.8987 | -15.8242 | -4.2863 | 4.9046 | 0.00017936
4.07 | 6.902 | -15.8945 | -4.2875 | 4.9045 | 0.00017897
4.08 | 6.9053 | -15.9648 | -4.2888 | 4.9044 | 0.0001786
4.09 | 6.9086 | -16.0351 | -4.29 | 4.9043 | 0.00017824
4.1 | 6.9119 | -16.1055 | -4.2912 | 4.9042 | 0.00017789
4.11 | 6.9152 | -16.1758 | -4.2923 | 4.9041 | 0.00017754
4.12 | 6.9185 | -16.2461 | -4.2935 | 4.904 | 0.00017721
4.13 | 6.9218 | -16.3164 | -4.2946 | 4.9039 | 0.00017689
4.14 | 6.9251 | -16.3867 | -4.2958 | 4.9038 | 0.00017658
4.15 | 6.9284 | -16.457 | -4.2969 | 4.9037 | 0.00017628
4.16 | 6.9317 | -16.5273 | -4.298 | 4.9036 | 0.00017599
4.17 | 6.935 | -16.5977 | -4.2991 | 4.9035 | 0.00017571
4.18 | 6.9383 | -16.668 | -4.3001 | 4.9034 | 0.00017543
4.19 | 6.9417 | -16.7383 | -4.3012 | 4.9034 | 0.00017517
4.2 | 6.945 | -16.8086 | -4.3022 | 4.9033 | 0.00017491
4.21 | 6.9483 | -16.8789 | -4.3032 | 4.9032 | 0.00017466
4.22 | 6.9516 | -16.9493 | -4.3042 | 4.9031 | 0.00017442
4.23 | 6.9549 | -17.0196 | -4.3052 | 4.903 | 0.00017419
4.24 | 6.9582 | -17.0899 | -4.3062 | 4.9029 | 0.00017396
4.25 | 6.9616 | -17.1602 | -4.3072 | 4.9028 | 0.00017374
4.26 | 6.9649 | -17.2306 | -4.3081 | 4.9027 | 0.00017353
4.27 | 6.9682 | -17.3009 | -4.3091 | 4.9026 | 0.00017332
4.28 | 6.9715 | -17.3712 | -4.31 | 4.9025 | 0.00017312
4.29 | 6.9749 | -17.4416 | -4.3109 | 4.9024 | 0.00017293
4.3 | 6.9782 | -17.5119 | -4.3118 | 4.9023 | 0.00017274
4.31 | 6.9815 | -17.5822 | -4.3127 | 4.9023 | 0.00017256
4.32 | 6.9849 | -17.6526 | -4.3136 | 4.9022 | 0.00017239
4.33 | 6.9882 | -17.7229 | -4.3144 | 4.9021 | 0.00017222
4.34 | 6.9915 | -17.7933 | -4.3153 | 4.902 | 0.00017205
4.35 | 6.9949 | -17.8636 | -4.3161 | 4.9019 | 0.00017189
4.36 | 6.9982 | -17.9339 | -4.317 | 4.9018 | 0.00017174
4.37 | 7.0015 | -18.0043 | -4.3178 | 4.9017 | 0.00017159
4.38 | 7.0049 | -18.0746 | -4.3186 | 4.9016 | 0.00017145
4.39 | 7.0082 | -18.145 | -4.3194 | 4.9015 | 0.00017131
4.4 | 7.0116 | -18.2153 | -4.3202 | 4.9014 | 0.00017117
4.41 | 7.0149 | -18.2856 | -4.3209 | 4.9014 | 0.00017104
4.42 | 7.0183 | -18.356 | -4.3217 | 4.9013 | 0.00017091
4.43 | 7.0216 | -18.4263 | -4.3224 | 4.9012 | 0.00017079
4.44 | 7.025 | -18.4967 | -4.3232 | 4.9011 | 0.00017067
4.45 | 7.0283 | -18.567 | -4.3239 | 4.901 | 0.00017055
4.46 | 7.0317 | -18.6374 | -4.3246 | 4.9009 | 0.00017044
4.47 | 7.035 | -18.7077 | -4.3253 | 4.9008 | 0.00017033
4.48 | 7.0384 | -18.7781 | -4.326 | 4.9007 | 0.00017023
4.49 | 7.0418 | -18.8484 | -4.3267 | 4.9006 | 0.00017012
4.5 | 7.0451 | -18.9188 | -4.3274 | 4.9005 | 0.00017002
4.51 | 7.0485 | -18.9891 | -4.3281 | 4.9005 | 0.00016993
4.52 | 7.0519 | -19.0595 | -4.3287 | 4.9004 | 0.00016983
4.53 | 7.0552 | -19.1298 | -4.3294 | 4.9003 | 0.00016974
4.54 | 7.0586 | -19.2002 | -4.33 | 4.9002 | 0.00016965
4.55 | 7.062 | -19.2705 | -4.3306 | 4.9001 | 0.00016957
4.56 | 7.0653 | -19.3409 | -4.3313 | 4.9 | 0.00016948
4.57 | 7.0687 | -19.4112 | -4.3319 | 4.8999 | 0.0001694
4.58 | 7.0721 | -19.4816 | -4.3325 | 4.8998 | 0.00016932
4.59 | 7.0755 | -19.5519 | -4.3331 | 4.8997 | 0.00016925
4.6 | 7.0789 | -19.6223 | -4.3337 | 4.8997 | 0.00016917
4.61 | 7.0822 | -19.6926 | -4.3342 | 4.8996 | 0.0001691
4.62 | 7.0856 | -19.763 | -4.3348 | 4.8995 | 0.00016903
4.63 | 7.089 | -19.8334 | -4.3354 | 4.8994 | 0.00016896
4.64 | 7.0924 | -19.9037 | -4.3359 | 4.8993 | 0.00016889
4.65 | 7.0958 | -19.9741 | -4.3365 | 4.8992 | 0.00016883
4.66 | 7.0992 | -20.0444 | -4.337 | 4.8991 | 0.00016876
4.67 | 7.1026 | -20.1148 | -4.3375 | 4.899 | 0.0001687
4.68 | 7.106 | -20.1851 | -4.3381 | 4.8989 | 0.00016864
4.69 | 7.1093 | -20.2555 | -4.3386 | 4.8989 | 0.00016858
4.7 | 7.1127 | -20.3258 | -4.3391 | 4.8988 | 0.00016852
4.71 | 7.1161 | -20.3962 | -4.3396 | 4.8987 | 0.00016846
4.72 | 7.1195 | -20.4666 | -4.3401 | 4.8986 | 0.00016841
4.73 | 7.1229 | -20.5369 | -4.3406 | 4.8985 | 0.00016835
4.74 | 7.1263 | -20.6073 | -4.341 | 4.8984 | 0.0001683
4.75 | 7.1297 | -20.6776 | -4.3415 | 4.8983 | 0.00016825
4.76 | 7.1332 | -20.748 | -4.342 | 4.8982 | 0.00016819
4.77 | 7.1366 | -20.8184 | -4.3424 | 4.8981 | 0.00016814
4.78 | 7.14 | -20.8887 | -4.3429 | 4.8981 | 0.00016809
4.79 | 7.1434 | -20.9591 | -4.3433 | 4.898 | 0.00016804
4.8 | 7.1468 | -21.0294 | -4.3438 | 4.8979 | 0.00016799
4.81 | 7.1502 | -21.0998 | -4.3442 | 4.8978 | 0.00016794
4.82 | 7.1536 | -21.1702 | -4.3446 | 4.8977 | 0.0001679
4.83 | 7.157 | -21.2405 | -4.3451 | 4.8976 | 0.00016785
4.84 | 7.1605 | -21.3109 | -4.3455 | 4.8975 | 0.0001678
4.85 | 7.1639 | -21.3812 | -4.3459 | 4.8974 | 0.00016776
4.86 | 7.1673 | -21.4516 | -4.3463 | 4.8974 | 0.00016771
4.87 | 7.1707 | -21.522 | -4.3467 | 4.8973 | 0.00016767
4.88 | 7.1741 | -21.5923 | -4.3471 | 4.8972 | 0.00016762
4.89 | 7.1776 | -21.6627 | -4.3475 | 4.8971 | 0.00016758
4.9 | 7.181 | -21.733 | -4.3478 | 4.897 | 0.00016754
4.91 | 7.1844 | -21.8034 | -4.3482 | 4.8969 | 0.00016749
4.92 | 7.1878 | -21.8738 | -4.3486 | 4.8968 | 0.00016745
4.93 | 7.1913 | -21.9441 | -4.3489 | 4.8967 | 0.00016741
4.94 | 7.1947 | -22.0145 | -4.3493 | 4.8966 | 0.00016737
4.95 | 7.1981 | -22.0848 | -4.3497 | 4.8966 | 0.00016732
4.96 | 7.2016 | -22.1552 | -4.35 | 4.8965 | 0.00016728
4.97 | 7.205 | -22.2256 | -4.3503 | 4.8964 | 0.00016724
4.98 | 7.2085 | -22.2959 | -4.3507 | 4.8963 | 0.0001672
4.99 | 7.2119 | -22.3663 | -4.351 | 4.8962 | 0.00016716
5 | 7.2153 | -22.4367 | -4.3513 | 4.8961 | 0.00016712
5.01 | 7.2188 | -22.507 | -4.3517 | 4.896 | 0.00016707
5.02 | 7.2222 | -22.5774 | -4.352 | 4.8959 | 0.00016703
5.03 | 7.2257 | -22.6477 | -4.3523 | 4.8959 | 0.00016699
5.04 | 7.2291 | -22.7181 | -4.3526 | 4.8958 | 0.00016695
5.05 | 7.2325 | -22.7885 | -4.3529 | 4.8957 | 0.00016691
5.06 | 7.236 | -22.8588 | -4.3532 | 4.8956 | 0.00016687
5.07 | 7.2394 | -22.9292 | -4.3535 | 4.8955 | 0.00016683
5.08 | 7.2429 | -22.9996 | -4.3538 | 4.8954 | 0.00016679
5.09 | 7.2463 | -23.0699 | -4.3541 | 4.8953 | 0.00016675
5.1 | 7.2498 | -23.1403 | -4.3544 | 4.8952 | 0.0001667
5.11 | 7.2532 | -23.2107 | -4.3547 | 4.8952 | 0.00016666
5.12 | 7.2567 | -23.281 | -4.3549 | 4.8951 | 0.00016662
5.13 | 7.2602 | -23.3514 | -4.3552 | 4.895 | 0.00016658
5.14 | 7.2636 | -23.4217 | -4.3555 | 4.8949 | 0.00016654
5.15 | 7.2671 | -23.4921 | -4.3557 | 4.8948 | 0.0001665
5.16 | 7.2705 | -23.5625 | -4.356 | 4.8947 | 0.00016645
5.17 | 7.274 | -23.6328 | -4.3563 | 4.8946 | 0.00016641
5.18 | 7.2774 | -23.7032 | -4.3565 | 4.8945 | 0.00016637
5.19 | 7.2809 | -23.7736 | -4.3568 | 4.8945 | 0.00016633
5.2 | 7.2844 | -23.8439 | -4.357 | 4.8944 | 0.00016629
5.21 | 7.2878 | -23.9143 | -4.3572 | 4.8943 | 0.00016624
5.22 | 7.2913 | -23.9847 | -4.3575 | 4.8942 | 0.0001662
5.23 | 7.2948 | -24.055 | -4.3577 | 4.8941 | 0.00016616
5.24 | 7.2982 | -24.1254 | -4.3579 | 4.894 | 0.00016611
5.25 | 7.3017 | -24.1957 | -4.3582 | 4.8939 | 0.00016607
5.26 | 7.3052 | -24.2661 | -4.3584 | 4.8938 | 0.00016603
5.27 | 7.3086 | -24.3365 | -4.3586 | 4.8938 | 0.00016598
5.28 | 7.3121 | -24.4068 | -4.3588 | 4.8937 | 0.00016594
5.29 | 7.3156 | -24.4772 | -4.359 | 4.8936 | 0.00016589
5.3 | 7.319 | -24.5476 | -4.3593 | 4.8935 | 0.00016585
5.31 | 7.3225 | -24.6179 | -4.3595 | 4.8934 | 0.0001658
5.32 | 7.326 | -24.6883 | -4.3597 | 4.8933 | 0.00016576
5.33 | 7.3295 | -24.7587 | -4.3599 | 4.8932 | 0.00016571
5.34 | 7.3329 | -24.829 | -4.3601 | 4.8931 | 0.00016567
5.35 | 7.3364 | -24.8994 | -4.3603 | 4.8931 | 0.00016562
5.36 | 7.3399 | -24.9698 | -4.3605 | 4.893 | 0.00016558
5.37 | 7.3434 | -25.0401 | -4.3607 | 4.8929 | 0.00016553
5.38 | 7.3469 | -25.1105 | -4.3608 | 4.8928 | 0.00016548
5.39 | 7.3503 | -25.1808 | -4.361 | 4.8927 | 0.00016544
5.4 | 7.3538 | -25.2512 | -4.3612 | 4.8926 | 0.00016539
5.41 | 7.3573 | -25.3216 | -4.3614 | 4.8925 | 0.00016534
5.42 | 7.3608 | -25.3919 | -4.3616 | 4.8924 | 0.00016529
5.43 | 7.3643 | -25.4623 | -4.3617 | 4.8924 | 0.00016524
5.44 | 7.3677 | -25.5327 | -4.3619 | 4.8923 | 0.0001652
5.45 | 7.3712 | -25.603 | -4.3621 | 4.8922 | 0.00016515
5.46 | 7.3747 | -25.6734 | -4.3623 | 4.8921 | 0.0001651
5.47 | 7.3782 | -25.7438 | -4.3624 | 4.892 | 0.00016505
5.48 | 7.3817 | -25.8141 | -4.3626 | 4.8919 | 0.000165
5.49 | 7.3852 | -25.8845 | -4.3627 | 4.8918 | 0.00016495
5.5 | 7.3887 | -25.9548 | -4.3629 | 4.8918 | 0.0001649
5.51 | 7.3922 | -26.0252 | -4.3631 | 4.8917 | 0.00016485
5.52 | 7.3956 | -26.0956 | -4.3632 | 4.8916 | 0.0001648
5.53 | 7.3991 | -26.1659 | -4.3634 | 4.8915 | 0.00016475
5.54 | 7.4026 | -26.2363 | -4.3635 | 4.8914 | 0.0001647
5.55 | 7.4061 | -26.3067 | -4.3637 | 4.8913 | 0.00016465
5.56 | 7.4096 | -26.377 | -4.3638 | 4.8912 | 0.00016459
5.57 | 7.4131 | -26.4474 | -4.3639 | 4.8911 | 0.00016454
5.58 | 7.4166 | -26.5178 | -4.3641 | 4.8911 | 0.00016449
5.59 | 7.4201 | -26.5881 | -4.3642 | 4.891 | 0.00016444
5.6 | 7.4236 | -26.6585 | -4.3644 | 4.8909 | 0.00016439
5.61 | 7.4271 | -26.7289 | -4.3645 | 4.8908 | 0.00016433
5.62 | 7.4306 | -26.7992 | -4.3646 | 4.8907 | 0.00016428
5.63 | 7.4341 | -26.8696 | -4.3648 | 4.8906 | 0.00016423
5.64 | 7.4376 | -26.9399 | -4.3649 | 4.8905 | 0.00016417
5.65 | 7.4411 | -27.0103 | -4.365 | 4.8905 | 0.00016412
5.66 | 7.4446 | -27.0807 | -4.3651 | 4.8904 | 0.00016406
5.67 | 7.4481 | -27.151 | -4.3653 | 4.8903 | 0.00016401
5.68 | 7.4516 | -27.2214 | -4.3654 | 4.8902 | 0.00016395
5.69 | 7.4551 | -27.2918 | -4.3655 | 4.8901 | 0.0001639
5.7 | 7.4586 | -27.3621 | -4.3656 | 4.89 | 0.00016384
5.71 | 7.4621 | -27.4325 | -4.3657 | 4.8899 | 0.00016379
5.72 | 7.4656 | -27.5029 | -4.3658 | 4.8898 | 0.00016373
5.73 | 7.4691 | -27.5732 | -4.366 | 4.8898 | 0.00016367
5.74 | 7.4726 | -27.6436 | -4.3661 | 4.8897 | 0.00016362
5.75 | 7.4761 | -27.7139 | -4.3662 | 4.8896 | 0.00016356
5.76 | 7.4796 | -27.7843 | -4.3663 | 4.8895 | 0.0001635
5.77 | 7.4831 | -27.8547 | -4.3664 | 4.8894 | 0.00016345
5.78 | 7.4866 | -27.925 | -4.3665 | 4.8893 | 0.00016339
5.79 | 7.4901 | -27.9954 | -4.3666 | 4.8892 | 0.00016333
5.8 | 7.4936 | -28.0658 | -4.3667 | 4.8892 | 0.00016327
5.81 | 7.4971 | -28.1361 | -4.3668 | 4.8891 | 0.00016321
5.82 | 7.5006 | -28.2065 | -4.3669 | 4.889 | 0.00016316
5.83 | 7.5041 | -28.2769 | -4.367 | 4.8889 | 0.0001631
5.84 | 7.5076 | -28.3472 | -4.3671 | 4.8888 | 0.00016304
5.85 | 7.5111 | -28.4176 | -4.3672 | 4.8887 | 0.00016298
5.86 | 7.5146 | -28.488 | -4.3673 | 4.8886 | 0.00016292
5.87 | 7.5182 | -28.5583 | -4.3674 | 4.8886 | 0.00016286
5.88 | 7.5217 | -28.6287 | -4.3675 | 4.8885 | 0.0001628
5.89 | 7.5252 | -28.699 | -4.3676 | 4.8884 | 0.00016274
5.9 | 7.5287 | -28.7694 | -4.3676 | 4.8883 | 0.00016268
5.91 | 7.5322 | -28.8398 | -4.3677 | 4.8882 | 0.00016262
5.92 | 7.5357 | -28.9101 | -4.3678 | 4.8881 | 0.00016256
5.93 | 7.5392 | -28.9805 | -4.3679 | 4.888 | 0.0001625
5.94 | 7.5427 | -29.0509 | -4.368 | 4.888 | 0.00016244
5.95 | 7.5462 | -29.1212 | -4.3681 | 4.8879 | 0.00016237
5.96 | 7.5498 | -29.1916 | -4.3681 | 4.8878 | 0.00016231
5.97 | 7.5533 | -29.262 | -4.3682 | 4.8877 | 0.00016225
5.98 | 7.5568 | -29.3323 | -4.3683 | 4.8876 | 0.00016219
5.99 | 7.5603 | -29.4027 | -4.3684 | 4.8875 | 0.00016213
6 | 7.5638 | -29.473 | -4.3684 | 4.8874 | 0.00016206
6.01 | 7.5673 | -29.5434 | -4.3685 | 4.8874 | 0.000162
6.02 | 7.5708 | -29.6138 | -4.3686 | 4.8873 | 0.00016194
6.03 | 7.5744 | -29.6841 | -4.3687 | 4.8872 | 0.00016188
6.04 | 7.5779 | -29.7545 | -4.3687 | 4.8871 | 0.00016181
6.05 | 7.5814 | -29.8249 | -4.3688 | 4.887 | 0.00016175
6.06 | 7.5849 | -29.8952 | -4.3689 | 4.8869 | 0.00016169
6.07 | 7.5884 | -29.9656 | -4.3689 | 4.8869 | 0.00016162
6.08 | 7.5919 | -30.036 | -4.369 | 4.8868 | 0.00016156
6.09 | 7.5955 | -30.1063 | -4.3691 | 4.8867 | 0.00016149
6.1 | 7.599 | -30.1767 | -4.3691 | 4.8866 | 0.00016143
6.11 | 7.6025 | -30.247 | -4.3692 | 4.8865 | 0.00016137
6.12 | 7.606 | -30.3174 | -4.3693 | 4.8864 | 0.0001613
6.13 | 7.6095 | -30.3878 | -4.3693 | 4.8863 | 0.00016124
6.14 | 7.613 | -30.4581 | -4.3694 | 4.8863 | 0.00016117
6.15 | 7.6166 | -30.5285 | -4.3695 | 4.8862 | 0.00016111
6.16 | 7.6201 | -30.5989 | -4.3695 | 4.8861 | 0.00016104
6.17 | 7.6236 | -30.6692 | -4.3696 | 4.886 | 0.00016097
6.18 | 7.6271 | -30.7396 | -4.3696 | 4.8859 | 0.00016091
6.19 | 7.6306 | -30.81 | -4.3697 | 4.8858 | 0.00016084
6.2 | 7.6342 | -30.8803 | -4.3698 | 4.8857 | 0.00016078
6.21 | 7.6377 | -30.9507 | -4.3698 | 4.8857 | 0.00016071
6.22 | 7.6412 | -31.021 | -4.3699 | 4.8856 | 0.00016064
6.23 | 7.6447 | -31.0914 | -4.3699 | 4.8855 | 0.00016058
6.24 | 7.6482 | -31.1618 | -4.37 | 4.8854 | 0.00016051
6.25 | 7.6518 | -31.2321 | -4.37 | 4.8853 | 0.00016045
6.26 | 7.6553 | -31.3025 | -4.3701 | 4.8852 | 0.00016038
6.27 | 7.6588 | -31.3729 | -4.3701 | 4.8852 | 0.00016031
6.28 | 7.6623 | -31.4432 | -4.3702 | 4.8851 | 0.00016024
6.29 | 7.6659 | -31.5136 | -4.3702 | 4.885 | 0.00016018
6.3 | 7.6694 | -31.5839 | -4.3703 | 4.8849 | 0.00016011
6.31 | 7.6729 | -31.6543 | -4.3703 | 4.8848 | 0.00016004
6.32 | 7.6764 | -31.7247 | -4.3704 | 4.8847 | 0.00015997
6.33 | 7.68 | -31.795 | -4.3704 | 4.8847 | 0.00015991
6.34 | 7.6835 | -31.8654 | -4.3705 | 4.8846 | 0.00015984
6.35 | 7.687 | -31.9358 | -4.3705 | 4.8845 | 0.00015977
6.36 | 7.6905 | -32.0061 | -4.3706 | 4.8844 | 0.0001597
6.37 | 7.694 | -32.0765 | -4.3706 | 4.8843 | 0.00015963
6.38 | 7.6976 | -32.1469 | -4.3706 | 4.8842 | 0.00015957
6.39 | 7.7011 | -32.2172 | -4.3707 | 4.8841 | 0.0001595
6.4 | 7.7046 | -32.2876 | -4.3707 | 4.8841 | 0.00015943
6.41 | 7.7081 | -32.3579 | -4.3708 | 4.884 | 0.00015936
6.42 | 7.7117 | -32.4283 | -4.3708 | 4.8839 | 0.00015929
6.43 | 7.7152 | -32.4987 | -4.3708 | 4.8838 | 0.00015922
6.44 | 7.7187 | -32.569 | -4.3709 | 4.8837 | 0.00015915
6.45 | 7.7223 | -32.6394 | -4.3709 | 4.8836 | 0.00015908
6.46 | 7.7258 | -32.7098 | -4.371 | 4.8836 | 0.00015901
6.47 | 7.7293 | -32.7801 | -4.371 | 4.8835 | 0.00015895
6.48 | 7.7328 | -32.8505 | -4.371 | 4.8834 | 0.00015888
6.49 | 7.7364 | -32.9209 | -4.3711 | 4.8833 | 0.00015881
6.5 | 7.7399 | -32.9912 | -4.3711 | 4.8832 | 0.00015874
6.51 | 7.7434 | -33.0616 | -4.3711 | 4.8831 | 0.00015867
6.52 | 7.7469 | -33.1319 | -4.3712 | 4.8831 | 0.0001586
6.53 | 7.7505 | -33.2023 | -4.3712 | 4.883 | 0.00015853
6.54 | 7.754 | -33.2727 | -4.3713 | 4.8829 | 0.00015846
6.55 | 7.7575 | -33.343 | -4.3713 | 4.8828 | 0.00015839
6.56 | 7.761 | -33.4134 | -4.3713 | 4.8827 | 0.00015832
6.57 | 7.7646 | -33.4838 | -4.3714 | 4.8826 | 0.00015825
6.58 | 7.7681 | -33.5541 | -4.3714 | 4.8826 | 0.00015818
6.59 | 7.7716 | -33.6245 | -4.3714 | 4.8825 | 0.00015811
6.6 | 7.7752 | -33.6949 | -4.3714 | 4.8824 | 0.00015803
6.61 | 7.7787 | -33.7652 | -4.3715 | 4.8823 | 0.00015796
6.62 | 7.7822 | -33.8356 | -4.3715 | 4.8822 | 0.00015789
6.63 | 7.7857 | -33.9059 | -4.3715 | 4.8821 | 0.00015782
6.64 | 7.7893 | -33.9763 | -4.3716 | 4.8821 | 0.00015775
6.65 | 7.7928 | -34.0467 | -4.3716 | 4.882 | 0.00015768
6.66 | 7.7963 | -34.117 | -4.3716 | 4.8819 | 0.00015761
6.67 | 7.7999 | -34.1874 | -4.3717 | 4.8818 | 0.00015754
6.68 | 7.8034 | -34.2578 | -4.3717 | 4.8817 | 0.00015747
6.69 | 7.8069 | -34.3281 | -4.3717 | 4.8816 | 0.0001574
6.7 | 7.8105 | -34.3985 | -4.3717 | 4.8816 | 0.00015733
6.71 | 7.814 | -34.4689 | -4.3718 | 4.8815 | 0.00015725
6.72 | 7.8175 | -34.5392 | -4.3718 | 4.8814 | 0.00015718
6.73 | 7.821 | -34.6096 | -4.3718 | 4.8813 | 0.00015711
6.74 | 7.8246 | -34.6799 | -4.3718 | 4.8812 | 0.00015704
6.75 | 7.8281 | -34.7503 | -4.3719 | 4.8811 | 0.00015697
6.76 | 7.8316 | -34.8207 | -4.3719 | 4.8811 | 0.0001569
6.77 | 7.8352 | -34.891 | -4.3719 | 4.881 | 0.00015682
6.78 | 7.8387 | -34.9614 | -4.3719 | 4.8809 | 0.00015675
6.79 | 7.8422 | -35.0318 | -4.372 | 4.8808 | 0.00015668
6.8 | 7.8458 | -35.1021 | -4.372 | 4.8807 | 0.00015661
6.81 | 7.8493 | -35.1725 | -4.372 | 4.8807 | 0.00015654
6.82 | 7.8528 | -35.2428 | -4.372 | 4.8806 | 0.00015647
6.83 | 7.8563 | -35.3132 | -4.3721 | 4.8805 | 0.00015639
6.84 | 7.8599 | -35.3836 | -4.3721 | 4.8804 | 0.00015632
6.85 | 7.8634 | -35.4539 | -4.3721 | 4.8803 | 0.00015625
6.86 | 7.8669 | -35.5243 | -4.3721 | 4.8802 | 0.00015618
6.87 | 7.8705 | -35.5947 | -4.3721 | 4.8802 | 0.0001561
6.88 | 7.874 | -35.665 | -4.3722 | 4.8801 | 0.00015603
6.89 | 7.8775 | -35.7354 | -4.3722 | 4.88 | 0.00015596
6.9 | 7.8811 | -35.8058 | -4.3722 | 4.8799 | 0.00015589
6.91 | 7.8846 | -35.8761 | -4.3722 | 4.8798 | 0.00015582
6.92 | 7.8881 | -35.9465 | -4.3723 | 4.8797 | 0.00015574
6.93 | 7.8917 | -36.0168 | -4.3723 | 4.8797 | 0.00015567
6.94 | 7.8952 | -36.0872 | -4.3723 | 4.8796 | 0.0001556
6.95 | 7.8987 | -36.1576 | -4.3723 | 4.8795 | 0.00015553
6.96 | 7.9023 | -36.2279 | -4.3723 | 4.8794 | 0.00015545
6.97 | 7.9058 | -36.2983 | -4.3723 | 4.8793 | 0.00015538
6.98 | 7.9093 | -36.3687 | -4.3724 | 4.8793 | 0.00015531
6.99 | 7.9128 | -36.439 | -4.3724 | 4.8792 | 0.00015524
7 | 7.9164 | -36.5094 | -4.3724 | 4.8791 | 0.00015516
7.01 | 7.9199 | -36.5798 | -4.3724 | 4.879 | 0.00015509
7.02 | 7.9234 | -36.6501 | -4.3724 | 4.8789 | 0.00015502
7.03 | 7.927 | -36.7205 | -4.3725 | 4.8788 | 0.00015494
7.04 | 7.9305 | -36.7908 | -4.3725 | 4.8788 | 0.00015487
7.05 | 7.934 | -36.8612 | -4.3725 | 4.8787 | 0.0001548
7.06 | 7.9376 | -36.9316 | -4.3725 | 4.8786 | 0.00015473
7.07 | 7.9411 | -37.0019 | -4.3725 | 4.8785 | 0.00015465
7.08 | 7.9446 | -37.0723 | -4.3725 | 4.8784 | 0.00015458
7.09 | 7.9482 | -37.1427 | -4.3725 | 4.8784 | 0.00015451
7.1 | 7.9517 | -37.213 | -4.3726 | 4.8783 | 0.00015443
7.11 | 7.9552 | -37.2834 | -4.3726 | 4.8782 | 0.00015436
7.12 | 7.9588 | -37.3538 | -4.3726 | 4.8781 | 0.00015429
7.13 | 7.9623 | -37.4241 | -4.3726 | 4.878 | 0.00015421
7.14 | 7.9658 | -37.4945 | -4.3726 | 4.878 | 0.00015414
7.15 | 7.9694 | -37.5649 | -4.3726 | 4.8779 | 0.00015407
7.16 | 7.9729 | -37.6352 | -4.3727 | 4.8778 | 0.000154
7.17 | 7.9764 | -37.7056 | -4.3727 | 4.8777 | 0.00015392
7.18 | 7.98 | -37.7759 | -4.3727 | 4.8776 | 0.00015385
7.19 | 7.9835 | -37.8463 | -4.3727 | 4.8776 | 0.00015378
7.2 | 7.987 | -37.9167 | -4.3727 | 4.8775 | 0.0001537
7.21 | 7.9906 | -37.987 | -4.3727 | 4.8774 | 0.00015363
7.22 | 7.9941 | -38.0574 | -4.3727 | 4.8773 | 0.00015356
7.23 | 7.9976 | -38.1278 | -4.3727 | 4.8772 | 0.00015348
7.24 | 8.0012 | -38.1981 | -4.3728 | 4.8771 | 0.00015341
7.25 | 8.0047 | -38.2685 | -4.3728 | 4.8771 | 0.00015334
7.26 | 8.0082 | -38.3389 | -4.3728 | 4.877 | 0.00015326
7.27 | 8.0118 | -38.4092 | -4.3728 | 4.8769 | 0.00015319
7.28 | 8.0153 | -38.4796 | -4.3728 | 4.8768 | 0.00015312
7.29 | 8.0188 | -38.5499 | -4.3728 | 4.8767 | 0.00015304
7.3 | 8.0224 | -38.6203 | -4.3728 | 4.8767 | 0.00015297
7.31 | 8.0259 | -38.6907 | -4.3728 | 4.8766 | 0.0001529
7.32 | 8.0294 | -38.761 | -4.3729 | 4.8765 | 0.00015283
7.33 | 8.033 | -38.8314 | -4.3729 | 4.8764 | 0.00015275
7.34 | 8.0365 | -38.9018 | -4.3729 | 4.8763 | 0.00015268
7.35 | 8.04 | -38.9721 | -4.3729 | 4.8763 | 0.00015261
7.36 | 8.0436 | -39.0425 | -4.3729 | 4.8762 | 0.00015253
7.37 | 8.0471 | -39.1129 | -4.3729 | 4.8761 | 0.00015246
7.38 | 8.0506 | -39.1832 | -4.3729 | 4.876 | 0.00015239
7.39 | 8.0542 | -39.2536 | -4.3729 | 4.8759 | 0.00015231
7.4 | 8.0577 | -39.324 | -4.3729 | 4.8759 | 0.00015224
7.41 | 8.0612 | -39.3943 | -4.3729 | 4.8758 | 0.00015216
7.42 | 8.0648 | -39.4647 | -4.373 | 4.8757 | 0.00015209
7.43 | 8.0683 | -39.535 | -4.373 | 4.8756 | 0.00015202
7.44 | 8.0718 | -39.6054 | -4.373 | 4.8755 | 0.00015195
7.45 | 8.0754 | -39.6758 | -4.373 | 4.8755 | 0.00015187
7.46 | 8.0789 | -39.7461 | -4.373 | 4.8754 | 0.0001518
7.47 | 8.0824 | -39.8165 | -4.373 | 4.8753 | 0.00015173
7.48 | 8.086 | -39.8869 | -4.373 | 4.8752 | 0.00015165
7.49 | 8.0895 | -39.9572 | -4.373 | 4.8751 | 0.00015158
7.5 | 8.093 | -40.0276 | -4.373 | 4.8751 | 0.00015151
7.51 | 8.0966 | -40.098 | -4.373 | 4.875 | 0.00015143
7.52 | 8.1001 | -40.1683 | -4.3731 | 4.8749 | 0.00015136
7.53 | 8.1036 | -40.2387 | -4.3731 | 4.8748 | 0.00015129
7.54 | 8.1072 | -40.3091 | -4.3731 | 4.8747 | 0.00015121
7.55 | 8.1107 | -40.3794 | -4.3731 | 4.8747 | 0.00015114
7.56 | 8.1142 | -40.4498 | -4.3731 | 4.8746 | 0.00015107
7.57 | 8.1178 | -40.5201 | -4.3731 | 4.8745 | 0.00015099
7.58 | 8.1213 | -40.5905 | -4.3731 | 4.8744 | 0.00015092
7.59 | 8.1248 | -40.6609 | -4.3731 | 4.8743 | 0.00015085
7.6 | 8.1284 | -40.7312 | -4.3731 | 4.8743 | 0.00015077
7.61 | 8.1319 | -40.8016 | -4.3731 | 4.8742 | 0.0001507
7.62 | 8.1354 | -40.872 | -4.3731 | 4.8741 | 0.00015062
7.63 | 8.139 | -40.9423 | -4.3731 | 4.874 | 0.00015055
7.64 | 8.1425 | -41.0127 | -4.3731 | 4.8739 | 0.00015048
7.65 | 8.146 | -41.0831 | -4.3732 | 4.8739 | 0.0001504
7.66 | 8.1496 | -41.1534 | -4.3732 | 4.8738 | 0.00015033
7.67 | 8.1531 | -41.2238 | -4.3732 | 4.8737 | 0.00015026
7.68 | 8.1566 | -41.2942 | -4.3732 | 4.8736 | 0.00015018
7.69 | 8.1602 | -41.3645 | -4.3732 | 4.8736 | 0.00015011
7.7 | 8.1637 | -41.4349 | -4.3732 | 4.8735 | 0.00015004
7.71 | 8.1672 | -41.5052 | -4.3732 | 4.8734 | 0.00014997
7.72 | 8.1708 | -41.5756 | -4.3732 | 4.8733 | 0.00014989
7.73 | 8.1743 | -41.646 | -4.3732 | 4.8732 | 0.00014982
7.74 | 8.1779 | -41.7163 | -4.3732 | 4.8732 | 0.00014975
7.75 | 8.1814 | -41.7867 | -4.3732 | 4.8731 | 0.00014967
7.76 | 8.1849 | -41.8571 | -4.3732 | 4.873 | 0.0001496
7.77 | 8.1885 | -41.9274 | -4.3732 | 4.8729 | 0.00014953
7.78 | 8.192 | -41.9978 | -4.3732 | 4.8728 | 0.00014946
7.79 | 8.1955 | -42.0682 | -4.3732 | 4.8728 | 0.00014938
7.8 | 8.1991 | -42.1385 | -4.3733 | 4.8727 | 0.00014931
7.81 | 8.2026 | -42.2089 | -4.3733 | 4.8726 | 0.00014924
7.82 | 8.2061 | -42.2793 | -4.3733 | 4.8725 | 0.00014916
7.83 | 8.2097 | -42.3496 | -4.3733 | 4.8724 | 0.00014909
7.84 | 8.2132 | -42.42 | -4.3733 | 4.8724 | 0.00014902
7.85 | 8.2167 | -42.4904 | -4.3733 | 4.8723 | 0.00014895
7.86 | 8.2203 | -42.5607 | -4.3733 | 4.8722 | 0.00014887
7.87 | 8.2238 | -42.6311 | -4.3733 | 4.8721 | 0.0001488
7.88 | 8.2273 | -42.7014 | -4.3733 | 4.8721 | 0.00014873
7.89 | 8.2309 | -42.7718 | -4.3733 | 4.872 | 0.00014865
7.9 | 8.2344 | -42.8422 | -4.3733 | 4.8719 | 0.00014858
7.91 | 8.2379 | -42.9125 | -4.3733 | 4.8718 | 0.00014851
7.92 | 8.2415 | -42.9829 | -4.3733 | 4.8717 | 0.00014844
7.93 | 8.245 | -43.0533 | -4.3733 | 4.8717 | 0.00014836
7.94 | 8.2485 | -43.1236 | -4.3733 | 4.8716 | 0.00014829
7.95 | 8.2521 | -43.194 | -4.3733 | 4.8715 | 0.00014822
7.96 | 8.2556 | -43.2644 | -4.3733 | 4.8714 | 0.00014814
7.97 | 8.2591 | -43.3347 | -4.3733 | 4.8714 | 0.00014807
7.98 | 8.2627 | -43.4051 | -4.3733 | 4.8713 | 0.000148
7.99 | 8.2662 | -43.4755 | -4.3734 | 4.8712 | 0.00014792
8 | 8.2697 | -43.5458 | -4.3734 | 4.8711 | 0.00014785
8.01 | 8.2733 | -43.6162 | -4.3734 | 4.871 | 0.00014778
8.02 | 8.2768 | -43.6866 | -4.3734 | 4.871 | 0.00014771
8.03 | 8.2803 | -43.7569 | -4.3734 | 4.8709 | 0.00014763
8.04 | 8.2839 | -43.8273 | -4.3734 | 4.8708 | 0.00014756
8.05 | 8.2874 | -43.8977 | -4.3734 | 4.8707 | 0.00014749
8.06 | 8.2909 | -43.968 | -4.3734 | 4.8707 | 0.00014742
8.07 | 8.2945 | -44.0384 | -4.3734 | 4.8706 | 0.00014734
8.08 | 8.298 | -44.1087 | -4.3734 | 4.8705 | 0.00014727
8.09 | 8.3015 | -44.1791 | -4.3734 | 4.8704 | 0.0001472
8.1 | 8.3051 | -44.2495 | -4.3734 | 4.8703 | 0.00014713
8.11 | 8.3086 | -44.3198 | -4.3734 | 4.8703 | 0.00014705
8.12 | 8.3121 | -44.3902 | -4.3734 | 4.8702 | 0.00014698
8.13 | 8.3157 | -44.4606 | -4.3734 | 4.8701 | 0.00014691
8.14 | 8.3192 | -44.5309 | -4.3734 | 4.87 | 0.00014684
8.15 | 8.3227 | -44.6013 | -4.3734 | 4.87 | 0.00014676
8.16 | 8.3263 | -44.6717 | -4.3734 | 4.8699 | 0.00014669
8.17 | 8.3298 | -44.742 | -4.3734 | 4.8698 | 0.00014662
8.18 | 8.3333 | -44.8124 | -4.3734 | 4.8697 | 0.00014655
8.19 | 8.3369 | -44.8828 | -4.3734 | 4.8696 | 0.00014648
8.2 | 8.3404 | -44.9531 | -4.3734 | 4.8696 | 0.0001464
8.21 | 8.3439 | -45.0235 | -4.3734 | 4.8695 | 0.00014633
8.22 | 8.3475 | -45.0939 | -4.3734 | 4.8694 | 0.00014626
8.23 | 8.351 | -45.1642 | -4.3734 | 4.8693 | 0.00014619
8.24 | 8.3545 | -45.2346 | -4.3735 | 4.8693 | 0.00014612
8.25 | 8.3581 | -45.305 | -4.3735 | 4.8692 | 0.00014604
8.26 | 8.3616 | -45.3753 | -4.3735 | 4.8691 | 0.00014597
8.27 | 8.3651 | -45.4457 | -4.3735 | 4.869 | 0.0001459
8.28 | 8.3687 | -45.5161 | -4.3735 | 4.869 | 0.00014583
8.29 | 8.3722 | -45.5864 | -4.3735 | 4.8689 | 0.00014576
8.3 | 8.3757 | -45.6568 | -4.3735 | 4.8688 | 0.00014568
8.31 | 8.3793 | -45.7271 | -4.3735 | 4.8687 | 0.00014561
8.32 | 8.3828 | -45.7975 | -4.3735 | 4.8686 | 0.00014554
8.33 | 8.3863 | -45.8679 | -4.3735 | 4.8686 | 0.00014547
8.34 | 8.3899 | -45.9382 | -4.3735 | 4.8685 | 0.0001454
8.35 | 8.3934 | -46.0086 | -4.3735 | 4.8684 | 0.00014532
8.36 | 8.3969 | -46.079 | -4.3735 | 4.8683 | 0.00014525
8.37 | 8.4004 | -46.1493 | -4.3735 | 4.8683 | 0.00014518
8.38 | 8.404 | -46.2197 | -4.3735 | 4.8682 | 0.00014511
8.39 | 8.4075 | -46.2901 | -4.3735 | 4.8681 | 0.00014504
8.4 | 8.411 | -46.3604 | -4.3735 | 4.868 | 0.00014497
8.41 | 8.4146 | -46.4308 | -4.3735 | 4.868 | 0.00014489
8.42 | 8.4181 | -46.5012 | -4.3735 | 4.8679 | 0.00014482
8.43 | 8.4216 | -46.5715 | -4.3735 | 4.8678 | 0.00014475
8.44 | 8.4252 | -46.6419 | -4.3735 | 4.8677 | 0.00014468
8.45 | 8.4287 | -46.7123 | -4.3735 | 4.8677 | 0.00014461
8.46 | 8.4322 | -46.7826 | -4.3735 | 4.8676 | 0.00014454
8.47 | 8.4358 | -46.853 | -4.3735 | 4.8675 | 0.00014446
8.48 | 8.4393 | -46.9234 | -4.3735 | 4.8674 | 0.00014439
8.49 | 8.4428 | -46.9937 | -4.3735 | 4.8674 | 0.00014432
8.5 | 8.4464 | -47.0641 | -4.3735 | 4.8673 | 0.00014425
8.51 | 8.4499 | -47.1345 | -4.3735 | 4.8672 | 0.00014418
8.52 | 8.4534 | -47.2048 | -4.3735 | 4.8671 | 0.00014411
8.53 | 8.457 | -47.2752 | -4.3735 | 4.867 | 0.00014404
8.54 | 8.4605 | -47.3456 | -4.3735 | 4.867 | 0.00014396
8.55 | 8.464 | -47.4159 | -4.3735 | 4.8669 | 0.00014389
8.56 | 8.4676 | -47.4863 | -4.3735 | 4.8668 | 0.00014382
8.57 | 8.4711 | -47.5567 | -4.3735 | 4.8667 | 0.00014375
8.58 | 8.4746 | -47.627 | -4.3736 | 4.8667 | 0.00014368
8.59 | 8.4782 | -47.6974 | -4.3736 | 4.8666 | 0.00014361
8.6 | 8.4817 | -47.7678 | -4.3736 | 4.8665 | 0.00014354
8.61 | 8.4852 | -47.8381 | -4.3736 | 4.8664 | 0.00014347
8.62 | 8.4888 | -47.9085 | -4.3736 | 4.8664 | 0.00014339
8.63 | 8.4923 | -47.9789 | -4.3736 | 4.8663 | 0.00014332
8.64 | 8.4958 | -48.0492 | -4.3736 | 4.8662 | 0.00014325
8.65 | 8.4994 | -48.1196 | -4.3736 | 4.8661 | 0.00014318
8.66 | 8.5029 | -48.19 | -4.3736 | 4.8661 | 0.00014311
8.67 | 8.5064 | -48.2603 | -4.3736 | 4.866 | 0.00014304
8.68 | 8.5099 | -48.3307 | -4.3736 | 4.8659 | 0.00014297
8.69 | 8.5135 | -48.4011 | -4.3736 | 4.8658 | 0.0001429
8.7 | 8.517 | -48.4714 | -4.3736 | 4.8658 | 0.00014283
8.71 | 8.5205 | -48.5418 | -4.3736 | 4.8657 | 0.00014276
8.72 | 8.5241 | -48.6122 | -4.3736 | 4.8656 | 0.00014269
8.73 | 8.5276 | -48.6825 | -4.3736 | 4.8655 | 0.00014262
8.74 | 8.5311 | -48.7529 | -4.3736 | 4.8655 | 0.00014255
8.75 | 8.5347 | -48.8233 | -4.3736 | 4.8654 | 0.00014247
8.76 | 8.5382 | -48.8936 | -4.3736 | 4.8653 | 0.0001424
8.77 | 8.5417 | -48.964 | -4.3736 | 4.8652 | 0.00014233
8.78 | 8.5453 | -49.0344 | -4.3736 | 4.8652 | 0.00014226
8.79 | 8.5488 | -49.1047 | -4.3736 | 4.8651 | 0.00014219
8.8 | 8.5523 | -49.1751 | -4.3736 | 4.865 | 0.00014212
8.81 | 8.5559 | -49.2454 | -4.3736 | 4.8649 | 0.00014205
8.82 | 8.5594 | -49.3158 | -4.3736 | 4.8649 | 0.00014198
8.83 | 8.5629 | -49.3862 | -4.3736 | 4.8648 | 0.00014191
8.84 | 8.5665 | -49.4565 | -4.3736 | 4.8647 | 0.00014184
8.85 | 8.57 | -49.5269 | -4.3736 | 4.8646 | 0.00014177
8.86 | 8.5735 | -49.5973 | -4.3736 | 4.8646 | 0.0001417
8.87 | 8.577 | -49.6676 | -4.3736 | 4.8645 | 0.00014163
8.88 | 8.5806 | -49.738 | -4.3736 | 4.8644 | 0.00014156
8.89 | 8.5841 | -49.8084 | -4.3736 | 4.8643 | 0.00014149
8.9 | 8.5876 | -49.8787 | -4.3736 | 4.8643 | 0.00014142
8.91 | 8.5912 | -49.9491 | -4.3736 | 4.8642 | 0.00014135
8.92 | 8.5947 | -50.0195 | -4.3736 | 4.8641 | 0.00014128
8.93 | 8.5982 | -50.0898 | -4.3736 | 4.864 | 0.00014121
8.94 | 8.6018 | -50.1602 | -4.3736 | 4.864 | 0.00014114
8.95 | 8.6053 | -50.2306 | -4.3736 | 4.8639 | 0.00014107
8.96 | 8.6088 | -50.3009 | -4.3736 | 4.8638 | 0.000141
8.97 | 8.6124 | -50.3713 | -4.3736 | 4.8637 | 0.00014093
8.98 | 8.6159 | -50.4417 | -4.3736 | 4.8637 | 0.00014086
8.99 | 8.6194 | -50.512 | -4.3736 | 4.8636 | 0.00014079
9 | 8.6229 | -50.5824 | -4.3736 | 4.8635 | 0.00014072
9.01 | 8.6265 | -50.6528 | -4.3736 | 4.8635 | 0.00014065
9.02 | 8.63 | -50.7231 | -4.3736 | 4.8634 | 0.00014058
9.03 | 8.6335 | -50.7935 | -4.3736 | 4.8633 | 0.00014051
9.04 | 8.6371 | -50.8639 | -4.3736 | 4.8632 | 0.00014044
9.05 | 8.6406 | -50.9342 | -4.3736 | 4.8632 | 0.00014037
9.06 | 8.6441 | -51.0046 | -4.3736 | 4.8631 | 0.0001403
9.07 | 8.6477 | -51.075 | -4.3736 | 4.863 | 0.00014023
9.08 | 8.6512 | -51.1453 | -4.3736 | 4.8629 | 0.00014016
9.09 | 8.6547 | -51.2157 | -4.3737 | 4.8629 | 0.00014009
9.1 | 8.6583 | -51.2861 | -4.3737 | 4.8628 | 0.00014002
9.11 | 8.6618 | -51.3564 | -4.3737 | 4.8627 | 0.00013995
9.12 | 8.6653 | -51.4268 | -4.3737 | 4.8626 | 0.00013988
9.13 | 8.6688 | -51.4972 | -4.3737 | 4.8626 | 0.00013981
9.14 | 8.6724 | -51.5676 | -4.3737 | 4.8625 | 0.00013974
9.15 | 8.6759 | -51.6379 | -4.3737 | 4.8624 | 0.00013967
9.16 | 8.6794 | -51.7083 | -4.3737 | 4.8623 | 0.0001396
9.17 | 8.683 | -51.7787 | -4.3737 | 4.8623 | 0.00013954
9.18 | 8.6865 | -51.849 | -4.3737 | 4.8622 | 0.00013947
9.19 | 8.69 | -51.9194 | -4.3737 | 4.8621 | 0.0001394
9.2 | 8.6936 | -51.9898 | -4.3737 | 4.8621 | 0.00013933
9.21 | 8.6971 | -52.0601 | -4.3737 | 4.862 | 0.00013926
9.22 | 8.7006 | -52.1305 | -4.3737 | 4.8619 | 0.00013919
9.23 | 8.7041 | -52.2009 | -4.3737 | 4.8618 | 0.00013912
9.24 | 8.7077 | -52.2712 | -4.3737 | 4.8618 | 0.00013905
9.25 | 8.7112 | -52.3416 | -4.3737 | 4.8617 | 0.00013898
9.26 | 8.7147 | -52.412 | -4.3737 | 4.8616 | 0.00013891
9.27 | 8.7183 | -52.4823 | -4.3737 | 4.8615 | 0.00013884
9.28 | 8.7218 | -52.5527 | -4.3737 | 4.8615 | 0.00013878
9.29 | 8.7253 | -52.6231 | -4.3737 | 4.8614 | 0.00013871
9.3 | 8.7289 | -52.6934 | -4.3737 | 4.8613 | 0.00013864
9.31 | 8.7324 | -52.7638 | -4.3737 | 4.8612 | 0.00013857
9.32 | 8.7359 | -52.8342 | -4.3737 | 4.8612 | 0.0001385
9.33 | 8.7394 | -52.9045 | -4.3737 | 4.8611 | 0.00013843
9.34 | 8.743 | -52.9749 | -4.3737 | 4.861 | 0.00013836
9.35 | 8.7465 | -53.0453 | -4.3737 | 4.861 | 0.00013829
9.36 | 8.75 | -53.1156 | -4.3737 | 4.8609 | 0.00013822
9.37 | 8.7536 | -53.186 | -4.3737 | 4.8608 | 0.00013816
9.38 | 8.7571 | -53.2564 | -4.3737 | 4.8607 | 0.00013809
9.39 | 8.7606 | -53.3267 | -4.3737 | 4.8607 | 0.00013802
9.4 | 8.7642 | -53.3971 | -4.3737 | 4.8606 | 0.00013795
9.41 | 8.7677 | -53.4675 | -4.3737 | 4.8605 | 0.00013788
9.42 | 8.7712 | -53.5378 | -4.3737 | 4.8604 | 0.00013781
9.43 | 8.7747 | -53.6082 | -4.3737 | 4.8604 | 0.00013774
9.44 | 8.7783 | -53.6786 | -4.3737 | 4.8603 | 0.00013768
9.45 | 8.7818 | -53.7489 | -4.3737 | 4.8602 | 0.00013761
9.46 | 8.7853 | -53.8193 | -4.3737 | 4.8602 | 0.00013754
9.47 | 8.7889 | -53.8897 | -4.3737 | 4.8601 | 0.00013747
9.48 | 8.7924 | -53.96 | -4.3737 | 4.86 | 0.0001374
9.49 | 8.7959 | -54.0304 | -4.3737 | 4.8599 | 0.00013733
9.5 | 8.7994 | -54.1008 | -4.3737 | 4.8599 | 0.00013727
9.51 | 8.803 | -54.1711 | -4.3737 | 4.8598 | 0.0001372
9.52 | 8.8065 | -54.2415 | -4.3737 | 4.8597 | 0.00013713
9.53 | 8.81 | -54.3119 | -4.3737 | 4.8597 | 0.00013706
9.54 | 8.8136 | -54.3822 | -4.3737 | 4.8596 | 0.00013699
9.55 | 8.8171 | -54.4526 | -4.3737 | 4.8595 | 0.00013693
9.56 | 8.8206 | -54.523 | -4.3737 | 4.8594 | 0.00013686
9.57 | 8.8241 | -54.5933 | -4.3737 | 4.8594 | 0.00013679
9.58 | 8.8277 | -54.6637 | -4.3737 | 4.8593 | 0.00013672
9.59 | 8.8312 | -54.7341 | -4.3737 | 4.8592 | 0.00013665
9.6 | 8.8347 | -54.8045 | -4.3737 | 4.8591 | 0.00013659
9.61 | 8.8383 | -54.8748 | -4.3737 | 4.8591 | 0.00013652
9.62 | 8.8418 | -54.9452 | -4.3737 | 4.859 | 0.00013645
9.63 | 8.8453 | -55.0156 | -4.3737 | 4.8589 | 0.00013638
9.64 | 8.8488 | -55.0859 | -4.3737 | 4.8589 | 0.00013631
9.65 | 8.8524 | -55.1563 | -4.3737 | 4.8588 | 0.00013625
9.66 | 8.8559 | -55.2267 | -4.3737 | 4.8587 | 0.00013618
9.67 | 8.8594 | -55.297 | -4.3737 | 4.8586 | 0.00013611
9.68 | 8.863 | -55.3674 | -4.3737 | 4.8586 | 0.00013604
9.69 | 8.8665 | -55.4378 | -4.3737 | 4.8585 | 0.00013598
9.7 | 8.87 | -55.5081 | -4.3737 | 4.8584 | 0.00013591
9.71 | 8.8735 | -55.5785 | -4.3737 | 4.8584 | 0.00013584
9.72 | 8.8771 | -55.6489 | -4.3737 | 4.8583 | 0.00013577
9.73 | 8.8806 | -55.7192 | -4.3737 | 4.8582 | 0.00013571
9.74 | 8.8841 | -55.7896 | -4.3737 | 4.8581 | 0.00013564
9.75 | 8.8877 | -55.86 | -4.3737 | 4.8581 | 0.00013557
9.76 | 8.8912 | -55.9303 | -4.3737 | 4.858 | 0.0001355
9.77 | 8.8947 | -56.0007 | -4.3737 | 4.8579 | 0.00013544
9.78 | 8.8982 | -56.0711 | -4.3737 | 4.8579 | 0.00013537
9.79 | 8.9018 | -56.1414 | -4.3737 | 4.8578 | 0.0001353
9.8 | 8.9053 | -56.2118 | -4.3737 | 4.8577 | 0.00013524
9.81 | 8.9088 | -56.2822 | -4.3737 | 4.8576 | 0.00013517
9.82 | 8.9124 | -56.3525 | -4.3737 | 4.8576 | 0.0001351
9.83 | 8.9159 | -56.4229 | -4.3737 | 4.8575 | 0.00013503
9.84 | 8.9194 | -56.4933 | -4.3737 | 4.8574 | 0.00013497
9.85 | 8.9229 | -56.5637 | -4.3737 | 4.8574 | 0.0001349
9.86 | 8.9265 | -56.634 | -4.3737 | 4.8573 | 0.00013483
9.87 | 8.93 | -56.7044 | -4.3737 | 4.8572 | 0.00013477
9.88 | 8.9335 | -56.7748 | -4.3737 | 4.8571 | 0.0001347
9.89 | 8.937 | -56.8451 | -4.3737 | 4.8571 | 0.00013463
9.9 | 8.9406 | -56.9155 | -4.3738 | 4.857 | 0.00013456
9.91 | 8.9441 | -56.9859 | -4.3738 | 4.8569 | 0.0001345
9.92 | 8.9476 | -57.0562 | -4.3738 | 4.8569 | 0.00013443
9.93 | 8.9512 | -57.1266 | -4.3738 | 4.8568 | 0.00013436
9.94 | 8.9547 | -57.197 | -4.3738 | 4.8567 | 0.0001343
9.95 | 8.9582 | -57.2673 | -4.3738 | 4.8567 | 0.00013423
9.96 | 8.9617 | -57.3377 | -4.3738 | 4.8566 | 0.00013416
9.97 | 8.9653 | -57.4081 | -4.3738 | 4.8565 | 0.0001341
9.98 | 8.9688 | -57.4784 | -4.3738 | 4.8564 | 0.00013403
9.99 | 8.9723 | -57.5488 | -4.3738 | 4.8564 | 0.00013396
10 | 8.9758 | -57.6192 | -4.3738 | 4.8563 | 0.0001339

## Phi_330
Time_sec | X_m | Y_m | Z_m | Phi_rad | Alpha_rad
0 | 0 | 0.5 | 0 | 5.7596 | 1.7453e-07
0.01 | 0.11313 | 0.59465 | 3.3163e-05 | 5.7564 | 0.0022509
0.02 | 0.22271 | 0.68601 | 6.0855e-06 | 5.7508 | 0.0028635
0.03 | 0.32886 | 0.77433 | -0.00015306 | 5.7447 | 0.0031464
0.04 | 0.43176 | 0.85977 | -0.00046598 | 5.7385 | 0.0033639
0.05 | 0.53157 | 0.94248 | -0.00094355 | 5.7323 | 0.0035726
0.06 | 0.62847 | 1.0226 | -0.0015938 | 5.7262 | 0.0037852
0.07 | 0.7226 | 1.1002 | -0.0024235 | 5.72 | 0.0040047
0.08 | 0.81409 | 1.1754 | -0.0034387 | 5.7139 | 0.0042323
0.09 | 0.90308 | 1.2484 | -0.004645 | 5.7078 | 0.0044684
0.1 | 0.98968 | 1.3191 | -0.0060475 | 5.7017 | 0.0047133
0.11 | 1.074 | 1.3878 | -0.0076506 | 5.6956 | 0.0049673
0.12 | 1.1561 | 1.4545 | -0.0094587 | 5.6896 | 0.0052308
0.13 | 1.2362 | 1.5192 | -0.011476 | 5.6836 | 0.0055041
0.14 | 1.3143 | 1.582 | -0.013705 | 5.6775 | 0.0057876
0.15 | 1.3905 | 1.643 | -0.01615 | 5.6715 | 0.0060817
0.16 | 1.4648 | 1.7023 | -0.018814 | 5.6656 | 0.0063867
0.17 | 1.5374 | 1.7599 | -0.0217 | 5.6596 | 0.0067032
0.18 | 1.6083 | 1.8158 | -0.02481 | 5.6537 | 0.0070315
0.19 | 1.6776 | 1.8702 | -0.028147 | 5.6477 | 0.0073721
0.2 | 1.7453 | 1.923 | -0.031714 | 5.6418 | 0.0077256
0.21 | 1.8115 | 1.9743 | -0.035513 | 5.6359 | 0.0080924
0.22 | 1.8763 | 2.0242 | -0.039545 | 5.6301 | 0.0084731
0.23 | 1.9396 | 2.0726 | -0.043813 | 5.6242 | 0.0088683
0.24 | 2.0017 | 2.1197 | -0.048319 | 5.6183 | 0.0092785
0.25 | 2.0624 | 2.1654 | -0.053065 | 5.6125 | 0.0097044
0.26 | 2.1218 | 2.2098 | -0.058051 | 5.6067 | 0.010147
0.27 | 2.1801 | 2.253 | -0.063281 | 5.6009 | 0.010606
0.28 | 2.2372 | 2.2949 | -0.068756 | 5.5951 | 0.011083
0.29 | 2.2931 | 2.3355 | -0.074477 | 5.5893 | 0.011578
0.3 | 2.3479 | 2.375 | -0.080445 | 5.5835 | 0.012093
0.31 | 2.4017 | 2.4133 | -0.086662 | 5.5778 | 0.012627
0.32 | 2.4544 | 2.4504 | -0.09313 | 5.572 | 0.013183
0.33 | 2.5061 | 2.4865 | -0.099849 | 5.5663 | 0.01376
0.34 | 2.5568 | 2.5214 | -0.10682 | 5.5606 | 0.014359
0.35 | 2.6066 | 2.5552 | -0.11405 | 5.5549 | 0.014982
0.36 | 2.6554 | 2.588 | -0.12153 | 5.5492 | 0.015629
0.37 | 2.7034 | 2.6197 | -0.12926 | 5.5435 | 0.016301
0.38 | 2.7504 | 2.6504 | -0.13726 | 5.5378 | 0.016999
0.39 | 2.7966 | 2.6801 | -0.14551 | 5.5321 | 0.017724
0.4 | 2.842 | 2.7088 | -0.15402 | 5.5264 | 0.018476
0.41 | 2.8865 | 2.7365 | -0.16279 | 5.5208 | 0.019258
0.42 | 2.9303 | 2.7632 | -0.17182 | 5.5151 | 0.020069
0.43 | 2.9733 | 2.789 | -0.18111 | 5.5095 | 0.02091
0.44 | 3.0155 | 2.8138 | -0.19067 | 5.5039 | 0.021782
0.45 | 3.057 | 2.8378 | -0.20048 | 5.4982 | 0.022686
0.46 | 3.0978 | 2.8607 | -0.21056 | 5.4926 | 0.023623
0.47 | 3.1378 | 2.8828 | -0.2209 | 5.487 | 0.024592
0.48 | 3.1771 | 2.904 | -0.2315 | 5.4814 | 0.025595
0.49 | 3.2158 | 2.9243 | -0.24237 | 5.4758 | 0.026632
0.5 | 3.2538 | 2.9438 | -0.2535 | 5.4702 | 0.027702
0.51 | 3.2911 | 2.9623 | -0.26489 | 5.4646 | 0.028806
0.52 | 3.3278 | 2.9801 | -0.27654 | 5.459 | 0.029943
0.53 | 3.3639 | 2.9969 | -0.28846 | 5.4534 | 0.031113
0.54 | 3.3993 | 3.013 | -0.30063 | 5.4478 | 0.032316
0.55 | 3.4342 | 3.0282 | -0.31307 | 5.4423 | 0.033549
0.56 | 3.4684 | 3.0426 | -0.32576 | 5.4367 | 0.034811
0.57 | 3.502 | 3.0561 | -0.33872 | 5.4311 | 0.036101
0.58 | 3.535 | 3.0689 | -0.35193 | 5.4256 | 0.037416
0.59 | 3.5675 | 3.0809 | -0.36539 | 5.42 | 0.038754
0.6 | 3.5994 | 3.0921 | -0.37911 | 5.4144 | 0.040111
0.61 | 3.6307 | 3.1025 | -0.39309 | 5.4089 | 0.041483
0.62 | 3.6615 | 3.1122 | -0.40731 | 5.4034 | 0.042867
0.63 | 3.6917 | 3.121 | -0.42178 | 5.3978 | 0.044256
0.64 | 3.7214 | 3.1292 | -0.43649 | 5.3923 | 0.045647
0.65 | 3.7505 | 3.1365 | -0.45145 | 5.3867 | 0.047033
0.66 | 3.7792 | 3.1432 | -0.46665 | 5.3812 | 0.048408
0.67 | 3.8073 | 3.1491 | -0.48208 | 5.3757 | 0.049765
0.68 | 3.8348 | 3.1543 | -0.49775 | 5.3702 | 0.051096
0.69 | 3.8619 | 3.1587 | -0.51365 | 5.3647 | 0.052393
0.7 | 3.8885 | 3.1625 | -0.52977 | 5.3592 | 0.053649
0.71 | 3.9146 | 3.1655 | -0.54612 | 5.3537 | 0.054854
0.72 | 3.9401 | 3.1679 | -0.56269 | 5.3482 | 0.056002
0.73 | 3.9652 | 3.1696 | -0.57947 | 5.3427 | 0.057082
0.74 | 3.9899 | 3.1706 | -0.59647 | 5.3373 | 0.058086
0.75 | 4.014 | 3.171 | -0.61368 | 5.3318 | 0.059007
0.76 | 4.0377 | 3.1706 | -0.63109 | 5.3264 | 0.059836
0.77 | 4.0609 | 3.1697 | -0.6487 | 5.321 | 0.060565
0.78 | 4.0837 | 3.1681 | -0.66651 | 5.3156 | 0.061189
0.79 | 4.1061 | 3.1658 | -0.68451 | 5.3102 | 0.061702
0.8 | 4.128 | 3.163 | -0.7027 | 5.3049 | 0.062097
0.81 | 4.1494 | 3.1595 | -0.72108 | 5.2995 | 0.062371
0.82 | 4.1705 | 3.1554 | -0.73964 | 5.2942 | 0.062522
0.83 | 4.1912 | 3.1506 | -0.75838 | 5.2889 | 0.062547
0.84 | 4.2114 | 3.1453 | -0.77729 | 5.2837 | 0.062445
0.85 | 4.2313 | 3.1394 | -0.79638 | 5.2784 | 0.062218
0.86 | 4.2507 | 3.1329 | -0.81564 | 5.2732 | 0.061867
0.87 | 4.2699 | 3.1259 | -0.83506 | 5.2681 | 0.061394
0.88 | 4.2886 | 3.1182 | -0.85464 | 5.263 | 0.060805
0.89 | 4.307 | 3.11 | -0.87439 | 5.2579 | 0.060104
0.9 | 4.325 | 3.1012 | -0.8943 | 5.2528 | 0.059297
0.91 | 4.3427 | 3.0918 | -0.91436 | 5.2478 | 0.058391
0.92 | 4.3601 | 3.0819 | -0.93457 | 5.2429 | 0.057393
0.93 | 4.3772 | 3.0714 | -0.95493 | 5.238 | 0.056312
0.94 | 4.3939 | 3.0603 | -0.97544 | 5.2331 | 0.055156
0.95 | 4.4104 | 3.0487 | -0.99609 | 5.2283 | 0.053933
0.96 | 4.4266 | 3.0365 | -1.0169 | 5.2236 | 0.052653
0.97 | 4.4424 | 3.0238 | -1.0378 | 5.2189 | 0.051324
0.98 | 4.458 | 3.0105 | -1.0589 | 5.2142 | 0.049955
0.99 | 4.4734 | 2.9966 | -1.0801 | 5.2097 | 0.048555
1 | 4.4885 | 2.9822 | -1.1014 | 5.2052 | 0.047132
1.01 | 4.5033 | 2.9673 | -1.1229 | 5.2007 | 0.045693
1.02 | 4.5179 | 2.9518 | -1.1445 | 5.1964 | 0.044247
1.03 | 4.5323 | 2.9357 | -1.1662 | 5.192 | 0.042799
1.04 | 4.5464 | 2.9191 | -1.188 | 5.1878 | 0.041357
1.05 | 4.5603 | 2.9019 | -1.2099 | 5.1836 | 0.039926
1.06 | 4.5741 | 2.8841 | -1.232 | 5.1795 | 0.038511
1.07 | 4.5876 | 2.8658 | -1.2541 | 5.1755 | 0.037117
1.08 | 4.6009 | 2.847 | -1.2764 | 5.1715 | 0.035748
1.09 | 4.614 | 2.8275 | -1.2988 | 5.1676 | 0.034407
1.1 | 4.6269 | 2.8075 | -1.3212 | 5.1638 | 0.033098
1.11 | 4.6396 | 2.787 | -1.3438 | 5.16 | 0.031822
1.12 | 4.6522 | 2.7658 | -1.3664 | 5.1563 | 0.030582
1.13 | 4.6646 | 2.7441 | -1.3891 | 5.1527 | 0.029379
1.14 | 4.6768 | 2.7219 | -1.4119 | 5.1492 | 0.028215
1.15 | 4.6889 | 2.699 | -1.4348 | 5.1457 | 0.027089
1.16 | 4.7008 | 2.6756 | -1.4577 | 5.1422 | 0.026004
1.17 | 4.7125 | 2.6516 | -1.4808 | 5.1389 | 0.024957
1.18 | 4.7241 | 2.6271 | -1.5038 | 5.1356 | 0.02395
1.19 | 4.7356 | 2.602 | -1.527 | 5.1324 | 0.022983
1.2 | 4.7469 | 2.5763 | -1.5501 | 5.1292 | 0.022054
1.21 | 4.7581 | 2.55 | -1.5734 | 5.1261 | 0.021163
1.22 | 4.7691 | 2.5232 | -1.5967 | 5.1231 | 0.020309
1.23 | 4.7801 | 2.4958 | -1.62 | 5.1201 | 0.019491
1.24 | 4.7909 | 2.4678 | -1.6433 | 5.1172 | 0.018708
1.25 | 4.8015 | 2.4393 | -1.6667 | 5.1143 | 0.01796
1.26 | 4.8121 | 2.4102 | -1.6901 | 5.1115 | 0.017244
1.27 | 4.8225 | 2.3805 | -1.7135 | 5.1087 | 0.01656
1.28 | 4.8328 | 2.3503 | -1.737 | 5.106 | 0.015907
1.29 | 4.843 | 2.3195 | -1.7604 | 5.1034 | 0.015283
1.3 | 4.8531 | 2.2882 | -1.7839 | 5.1008 | 0.014688
1.31 | 4.8631 | 2.2563 | -1.8073 | 5.0983 | 0.01412
1.32 | 4.873 | 2.2239 | -1.8308 | 5.0958 | 0.013577
1.33 | 4.8827 | 2.1909 | -1.8542 | 5.0933 | 0.013059
1.34 | 4.8924 | 2.1573 | -1.8777 | 5.0909 | 0.012565
1.35 | 4.902 | 2.1233 | -1.9011 | 5.0886 | 0.012094
1.36 | 4.9115 | 2.0886 | -1.9245 | 5.0862 | 0.011644
1.37 | 4.9208 | 2.0535 | -1.9479 | 5.084 | 0.011215
1.38 | 4.9301 | 2.0178 | -1.9713 | 5.0818 | 0.010805
1.39 | 4.9393 | 1.9816 | -1.9946 | 5.0796 | 0.010414
1.4 | 4.9484 | 1.9448 | -2.0179 | 5.0774 | 0.010041
1.41 | 4.9574 | 1.9076 | -2.0412 | 5.0753 | 0.0096844
1.42 | 4.9664 | 1.8698 | -2.0644 | 5.0733 | 0.009344
1.43 | 4.9752 | 1.8315 | -2.0876 | 5.0712 | 0.0090188
1.44 | 4.984 | 1.7927 | -2.1107 | 5.0692 | 0.0087082
1.45 | 4.9927 | 1.7534 | -2.1338 | 5.0673 | 0.0084113
1.46 | 5.0013 | 1.7135 | -2.1568 | 5.0654 | 0.0081276
1.47 | 5.0098 | 1.6732 | -2.1798 | 5.0635 | 0.0078563
1.48 | 5.0183 | 1.6324 | -2.2027 | 5.0616 | 0.0075968
1.49 | 5.0266 | 1.5912 | -2.2255 | 5.0598 | 0.0073486
1.5 | 5.0349 | 1.5494 | -2.2483 | 5.058 | 0.0071111
1.51 | 5.0431 | 1.5072 | -2.271 | 5.0563 | 0.0068837
1.52 | 5.0513 | 1.4644 | -2.2936 | 5.0546 | 0.0066661
1.53 | 5.0594 | 1.4213 | -2.3162 | 5.0529 | 0.0064576
1.54 | 5.0674 | 1.3776 | -2.3386 | 5.0512 | 0.0062578
1.55 | 5.0753 | 1.3335 | -2.361 | 5.0496 | 0.0060663
1.56 | 5.0832 | 1.289 | -2.3833 | 5.0479 | 0.0058828
1.57 | 5.091 | 1.244 | -2.4055 | 5.0464 | 0.0057068
1.58 | 5.0987 | 1.1986 | -2.4276 | 5.0448 | 0.0055379
1.59 | 5.1064 | 1.1527 | -2.4496 | 5.0433 | 0.0053758
1.6 | 5.114 | 1.1064 | -2.4716 | 5.0418 | 0.0052203
1.61 | 5.1216 | 1.0597 | -2.4934 | 5.0403 | 0.0050709
1.62 | 5.129 | 1.0126 | -2.5151 | 5.0388 | 0.0049273
1.63 | 5.1365 | 0.96506 | -2.5368 | 5.0374 | 0.0047894
1.64 | 5.1438 | 0.91711 | -2.5583 | 5.036 | 0.0046568
1.65 | 5.1511 | 0.86876 | -2.5797 | 5.0346 | 0.0045293
1.66 | 5.1584 | 0.82001 | -2.601 | 5.0332 | 0.0044066
1.67 | 5.1656 | 0.77088 | -2.6222 | 5.0319 | 0.0042886
1.68 | 5.1727 | 0.72135 | -2.6433 | 5.0306 | 0.004175
1.69 | 5.1798 | 0.67145 | -2.6643 | 5.0293 | 0.0040655
1.7 | 5.1868 | 0.62118 | -2.6852 | 5.028 | 0.0039601
1.71 | 5.1938 | 0.57053 | -2.7059 | 5.0267 | 0.0038586
1.72 | 5.2007 | 0.51952 | -2.7266 | 5.0255 | 0.0037607
1.73 | 5.2075 | 0.46815 | -2.7471 | 5.0243 | 0.0036663
1.74 | 5.2143 | 0.41643 | -2.7675 | 5.023 | 0.0035752
1.75 | 5.2211 | 0.36436 | -2.7878 | 5.0219 | 0.0034874
1.76 | 5.2278 | 0.31195 | -2.8079 | 5.0207 | 0.0034025
1.77 | 5.2344 | 0.25921 | -2.828 | 5.0195 | 0.0033206
1.78 | 5.241 | 0.20613 | -2.8479 | 5.0184 | 0.0032416
1.79 | 5.2476 | 0.15272 | -2.8676 | 5.0173 | 0.0031651
1.8 | 5.2541 | 0.09899 | -2.8873 | 5.0162 | 0.0030913
1.81 | 5.2606 | 0.044946 | -2.9068 | 5.0151 | 0.0030199
1.82 | 5.267 | -0.0094106 | -2.9262 | 5.014 | 0.0029508
1.83 | 5.2733 | -0.064073 | -2.9455 | 5.013 | 0.002884
1.84 | 5.2796 | -0.11904 | -2.9646 | 5.012 | 0.0028194
1.85 | 5.2859 | -0.1743 | -2.9836 | 5.0109 | 0.0027568
1.86 | 5.2922 | -0.22985 | -3.0025 | 5.0099 | 0.0026962
1.87 | 5.2983 | -0.28569 | -3.0213 | 5.0089 | 0.0026375
1.88 | 5.3045 | -0.34181 | -3.0399 | 5.008 | 0.0025807
1.89 | 5.3106 | -0.39821 | -3.0584 | 5.007 | 0.0025256
1.9 | 5.3166 | -0.45488 | -3.0767 | 5.006 | 0.0024722
1.91 | 5.3226 | -0.51182 | -3.0949 | 5.0051 | 0.0024204
1.92 | 5.3286 | -0.56902 | -3.113 | 5.0042 | 0.0023701
1.93 | 5.3346 | -0.62648 | -3.131 | 5.0033 | 0.0023214
1.94 | 5.3404 | -0.6842 | -3.1488 | 5.0024 | 0.002274
1.95 | 5.3463 | -0.74216 | -3.1665 | 5.0015 | 0.0022281
1.96 | 5.3521 | -0.80037 | -3.184 | 5.0006 | 0.0021835
1.97 | 5.3579 | -0.85883 | -3.2014 | 4.9998 | 0.0021402
1.98 | 5.3636 | -0.91752 | -3.2187 | 4.9989 | 0.0020981
1.99 | 5.3693 | -0.97644 | -3.2358 | 4.9981 | 0.0020571
2 | 5.375 | -1.0356 | -3.2528 | 4.9972 | 0.0020174
2.01 | 5.3806 | -1.095 | -3.2697 | 4.9964 | 0.0019787
2.02 | 5.3862 | -1.1546 | -3.2864 | 4.9956 | 0.001941
2.03 | 5.3917 | -1.2144 | -3.303 | 4.9948 | 0.0019044
2.04 | 5.3973 | -1.2744 | -3.3195 | 4.9941 | 0.0018688
2.05 | 5.4027 | -1.3346 | -3.3358 | 4.9933 | 0.0018341
2.06 | 5.4082 | -1.3951 | -3.352 | 4.9925 | 0.0018004
2.07 | 5.4136 | -1.4557 | -3.3681 | 4.9918 | 0.0017675
2.08 | 5.419 | -1.5165 | -3.384 | 4.991 | 0.0017355
2.09 | 5.4243 | -1.5776 | -3.3998 | 4.9903 | 0.0017043
2.1 | 5.4296 | -1.6388 | -3.4155 | 4.9896 | 0.0016739
2.11 | 5.4349 | -1.7002 | -3.431 | 4.9889 | 0.0016442
2.12 | 5.4401 | -1.7618 | -3.4464 | 4.9882 | 0.0016153
2.13 | 5.4453 | -1.8235 | -3.4616 | 4.9875 | 0.0015871
2.14 | 5.4505 | -1.8855 | -3.4768 | 4.9868 | 0.0015596
2.15 | 5.4557 | -1.9476 | -3.4918 | 4.9861 | 0.0015328
2.16 | 5.4608 | -2.0099 | -3.5066 | 4.9855 | 0.0015066
2.17 | 5.4659 | -2.0723 | -3.5214 | 4.9848 | 0.0014811
2.18 | 5.4709 | -2.135 | -3.536 | 4.9842 | 0.0014561
2.19 | 5.4759 | -2.1977 | -3.5504 | 4.9835 | 0.0014318
2.2 | 5.4809 | -2.2607 | -3.5648 | 4.9829 | 0.001408
2.21 | 5.4859 | -2.3238 | -3.579 | 4.9823 | 0.0013848
2.22 | 5.4908 | -2.387 | -3.5931 | 4.9817 | 0.0013621
2.23 | 5.4957 | -2.4504 | -3.607 | 4.981 | 0.0013399
2.24 | 5.5006 | -2.5139 | -3.6209 | 4.9804 | 0.0013182
2.25 | 5.5055 | -2.5776 | -3.6346 | 4.9799 | 0.001297
2.26 | 5.5103 | -2.6414 | -3.6481 | 4.9793 | 0.0012762
2.27 | 5.5151 | -2.7053 | -3.6616 | 4.9787 | 0.001256
2.28 | 5.5198 | -2.7694 | -3.6749 | 4.9781 | 0.0012361
2.29 | 5.5246 | -2.8336 | -3.6881 | 4.9776 | 0.0012167
2.3 | 5.5293 | -2.898 | -3.7012 | 4.977 | 0.0011977
2.31 | 5.534 | -2.9624 | -3.7141 | 4.9765 | 0.0011791
2.32 | 5.5386 | -3.027 | -3.7269 | 4.9759 | 0.001161
2.33 | 5.5433 | -3.0917 | -3.7396 | 4.9754 | 0.0011431
2.34 | 5.5479 | -3.1566 | -3.7522 | 4.9749 | 0.0011257
2.35 | 5.5524 | -3.2215 | -3.7647 | 4.9743 | 0.0011086
2.36 | 5.557 | -3.2866 | -3.777 | 4.9738 | 0.0010919
2.37 | 5.5615 | -3.3518 | -3.7892 | 4.9733 | 0.0010755
2.38 | 5.566 | -3.4171 | -3.8013 | 4.9728 | 0.0010594
2.39 | 5.5705 | -3.4824 | -3.8133 | 4.9723 | 0.0010437
2.4 | 5.575 | -3.5479 | -3.8252 | 4.9718 | 0.0010283
2.41 | 5.5794 | -3.6135 | -3.8369 | 4.9714 | 0.0010132
2.42 | 5.5838 | -3.6792 | -3.8486 | 4.9709 | 0.00099835
2.43 | 5.5882 | -3.745 | -3.8601 | 4.9704 | 0.00098381
2.44 | 5.5925 | -3.8109 | -3.8715 | 4.9699 | 0.00096956
2.45 | 5.5969 | -3.8769 | -3.8828 | 4.9695 | 0.00095558
2.46 | 5.6012 | -3.943 | -3.894 | 4.969 | 0.00094187
2.47 | 5.6055 | -4.0092 | -3.905 | 4.9686 | 0.00092842
2.48 | 5.6097 | -4.0755 | -3.916 | 4.9681 | 0.00091522
2.49 | 5.614 | -4.1418 | -3.9268 | 4.9677 | 0.00090227
2.5 | 5.6182 | -4.2083 | -3.9376 | 4.9673 | 0.00088956
2.51 | 5.6224 | -4.2748 | -3.9482 | 4.9668 | 0.00087708
2.52 | 5.6266 | -4.3414 | -3.9587 | 4.9664 | 0.00086483
2.53 | 5.6307 | -4.4081 | -3.9691 | 4.966 | 0.0008528
2.54 | 5.6349 | -4.4748 | -3.9794 | 4.9656 | 0.000841
2.55 | 5.639 | -4.5417 | -3.9896 | 4.9652 | 0.0008294
2.56 | 5.6431 | -4.6086 | -3.9997 | 4.9648 | 0.00081801
2.57 | 5.6472 | -4.6756 | -4.0097 | 4.9644 | 0.00080683
2.58 | 5.6512 | -4.7427 | -4.0196 | 4.964 | 0.00079584
2.59 | 5.6553 | -4.8098 | -4.0293 | 4.9636 | 0.00078504
2.6 | 5.6593 | -4.877 | -4.039 | 4.9632 | 0.00077444
2.61 | 5.6633 | -4.9443 | -4.0486 | 4.9628 | 0.00076401
2.62 | 5.6672 | -5.0116 | -4.0581 | 4.9625 | 0.00075377
2.63 | 5.6712 | -5.079 | -4.0675 | 4.9621 | 0.00074371
2.64 | 5.6751 | -5.1465 | -4.0767 | 4.9617 | 0.00073382
2.65 | 5.679 | -5.2141 | -4.0859 | 4.9614 | 0.00072409
2.66 | 5.6829 | -5.2817 | -4.095 | 4.961 | 0.00071453
2.67 | 5.6868 | -5.3493 | -4.104 | 4.9607 | 0.00070513
2.68 | 5.6907 | -5.417 | -4.1129 | 4.9603 | 0.00069589
2.69 | 5.6945 | -5.4848 | -4.1217 | 4.96 | 0.00068681
2.7 | 5.6983 | -5.5526 | -4.1304 | 4.9596 | 0.00067787
2.71 | 5.7021 | -5.6205 | -4.139 | 4.9593 | 0.00066908
2.72 | 5.7059 | -5.6885 | -4.1475 | 4.959 | 0.00066044
2.73 | 5.7097 | -5.7565 | -4.1559 | 4.9586 | 0.00065193
2.74 | 5.7134 | -5.8245 | -4.1642 | 4.9583 | 0.00064357
2.75 | 5.7172 | -5.8926 | -4.1725 | 4.958 | 0.00063534
2.76 | 5.7209 | -5.9607 | -4.1806 | 4.9577 | 0.00062724
2.77 | 5.7246 | -6.0289 | -4.1887 | 4.9574 | 0.00061928
2.78 | 5.7283 | -6.0972 | -4.1967 | 4.9571 | 0.00061144
2.79 | 5.7319 | -6.1655 | -4.2045 | 4.9568 | 0.00060373
2.8 | 5.7356 | -6.2338 | -4.2123 | 4.9565 | 0.00059614
2.81 | 5.7392 | -6.3022 | -4.22 | 4.9562 | 0.00058867
2.82 | 5.7428 | -6.3706 | -4.2277 | 4.9559 | 0.00058132
2.83 | 5.7464 | -6.4391 | -4.2352 | 4.9556 | 0.00057408
2.84 | 5.75 | -6.5076 | -4.2427 | 4.9553 | 0.00056696
2.85 | 5.7536 | -6.5761 | -4.2501 | 4.955 | 0.00055996
2.86 | 5.7572 | -6.6447 | -4.2574 | 4.9547 | 0.00055306
2.87 | 5.7607 | -6.7134 | -4.2646 | 4.9544 | 0.00054627
2.88 | 5.7642 | -6.782 | -4.2717 | 4.9542 | 0.00053959
2.89 | 5.7677 | -6.8507 | -4.2788 | 4.9539 | 0.00053301
2.9 | 5.7712 | -6.9195 | -4.2857 | 4.9536 | 0.00052652
2.91 | 5.7747 | -6.9883 | -4.2926 | 4.9534 | 0.00052014
2.92 | 5.7782 | -7.0571 | -4.2994 | 4.9531 | 0.00051386
2.93 | 5.7816 | -7.1259 | -4.3062 | 4.9528 | 0.00050768
2.94 | 5.7851 | -7.1948 | -4.3128 | 4.9526 | 0.00050159
2.95 | 5.7885 | -7.2637 | -4.3194 | 4.9523 | 0.00049559
2.96 | 5.7919 | -7.3327 | -4.326 | 4.9521 | 0.00048968
2.97 | 5.7953 | -7.4017 | -4.3324 | 4.9518 | 0.00048387
2.98 | 5.7987 | -7.4707 | -4.3388 | 4.9516 | 0.00047814
2.99 | 5.8021 | -7.5397 | -4.345 | 4.9513 | 0.0004725
3 | 5.8054 | -7.6088 | -4.3513 | 4.9511 | 0.00046695
3.01 | 5.8088 | -7.6779 | -4.3574 | 4.9509 | 0.00046148
3.02 | 5.8121 | -7.747 | -4.3635 | 4.9506 | 0.00045609
3.03 | 5.8154 | -7.8162 | -4.3695 | 4.9504 | 0.00045079
3.04 | 5.8187 | -7.8854 | -4.3754 | 4.9502 | 0.00044557
3.05 | 5.822 | -7.9546 | -4.3813 | 4.9499 | 0.00044042
3.06 | 5.8253 | -8.0238 | -4.3871 | 4.9497 | 0.00043536
3.07 | 5.8286 | -8.0931 | -4.3929 | 4.9495 | 0.00043037
3.08 | 5.8318 | -8.1624 | -4.3985 | 4.9493 | 0.00042545
3.09 | 5.8351 | -8.2317 | -4.4041 | 4.949 | 0.00042061
3.1 | 5.8383 | -8.3011 | -4.4097 | 4.9488 | 0.00041585
3.11 | 5.8415 | -8.3704 | -4.4151 | 4.9486 | 0.00041115
3.12 | 5.8448 | -8.4398 | -4.4205 | 4.9484 | 0.00040653
3.13 | 5.848 | -8.5092 | -4.4259 | 4.9482 | 0.00040198
3.14 | 5.8512 | -8.5787 | -4.4312 | 4.948 | 0.0003975
3.15 | 5.8543 | -8.6481 | -4.4364 | 4.9478 | 0.00039308
3.16 | 5.8575 | -8.7176 | -4.4415 | 4.9476 | 0.00038874
3.17 | 5.8607 | -8.7871 | -4.4466 | 4.9474 | 0.00038446
3.18 | 5.8638 | -8.8566 | -4.4517 | 4.9472 | 0.00038024
3.19 | 5.867 | -8.9261 | -4.4566 | 4.947 | 0.0003761
3.2 | 5.8701 | -8.9957 | -4.4615 | 4.9468 | 0.00037201
3.21 | 5.8732 | -9.0653 | -4.4664 | 4.9466 | 0.00036799
3.22 | 5.8764 | -9.1349 | -4.4712 | 4.9464 | 0.00036403
3.23 | 5.8795 | -9.2045 | -4.4759 | 4.9462 | 0.00036013
3.24 | 5.8826 | -9.2741 | -4.4806 | 4.9461 | 0.00035629
3.25 | 5.8857 | -9.3438 | -4.4852 | 4.9459 | 0.00035251
3.26 | 5.8887 | -9.4134 | -4.4898 | 4.9457 | 0.0003488
3.27 | 5.8918 | -9.4831 | -4.4943 | 4.9455 | 0.00034514
3.28 | 5.8949 | -9.5528 | -4.4988 | 4.9453 | 0.00034153
3.29 | 5.8979 | -9.6225 | -4.5032 | 4.9452 | 0.00033799
3.3 | 5.901 | -9.6922 | -4.5076 | 4.945 | 0.0003345
3.31 | 5.904 | -9.762 | -4.5118 | 4.9448 | 0.00033107
3.32 | 5.9071 | -9.8317 | -4.5161 | 4.9446 | 0.00032769
3.33 | 5.9101 | -9.9015 | -4.5203 | 4.9445 | 0.00032437
3.34 | 5.9131 | -9.9713 | -4.5244 | 4.9443 | 0.0003211
3.35 | 5.9161 | -10.0411 | -4.5285 | 4.9441 | 0.00031788
3.36 | 5.9192 | -10.1109 | -4.5326 | 4.944 | 0.00031472
3.37 | 5.9222 | -10.1808 | -4.5366 | 4.9438 | 0.00031161
3.38 | 5.9252 | -10.2506 | -4.5405 | 4.9436 | 0.00030855
3.39 | 5.9281 | -10.3205 | -4.5444 | 4.9435 | 0.00030554
3.4 | 5.9311 | -10.3903 | -4.5482 | 4.9433 | 0.00030258
3.41 | 5.9341 | -10.4602 | -4.552 | 4.9432 | 0.00029968
3.42 | 5.9371 | -10.5301 | -4.5558 | 4.943 | 0.00029682
3.43 | 5.94 | -10.6 | -4.5595 | 4.9429 | 0.00029401
3.44 | 5.943 | -10.6699 | -4.5631 | 4.9427 | 0.00029125
3.45 | 5.946 | -10.7398 | -4.5667 | 4.9426 | 0.00028854
3.46 | 5.9489 | -10.8098 | -4.5703 | 4.9424 | 0.00028587
3.47 | 5.9519 | -10.8797 | -4.5738 | 4.9423 | 0.00028326
3.48 | 5.9548 | -10.9497 | -4.5773 | 4.9421 | 0.00028068
3.49 | 5.9577 | -11.0197 | -4.5807 | 4.942 | 0.00027816
3.5 | 5.9607 | -11.0896 | -4.5841 | 4.9418 | 0.00027568
3.51 | 5.9636 | -11.1596 | -4.5875 | 4.9417 | 0.00027325
3.52 | 5.9665 | -11.2296 | -4.5908 | 4.9415 | 0.00027086
3.53 | 5.9695 | -11.2996 | -4.594 | 4.9414 | 0.00026852
3.54 | 5.9724 | -11.3697 | -4.5972 | 4.9413 | 0.00026622
3.55 | 5.9753 | -11.4397 | -4.6004 | 4.9411 | 0.00026396
3.56 | 5.9782 | -11.5097 | -4.6036 | 4.941 | 0.00026174
3.57 | 5.9811 | -11.5798 | -4.6067 | 4.9408 | 0.00025957
3.58 | 5.984 | -11.6498 | -4.6097 | 4.9407 | 0.00025745
3.59 | 5.9869 | -11.7199 | -4.6127 | 4.9406 | 0.00025536
3.6 | 5.9898 | -11.7899 | -4.6157 | 4.9404 | 0.00025331
3.61 | 5.9927 | -11.86 | -4.6186 | 4.9403 | 0.00025131
3.62 | 5.9956 | -11.9301 | -4.6215 | 4.9402 | 0.00024935
3.63 | 5.9985 | -12.0002 | -4.6244 | 4.9401 | 0.00024743
3.64 | 6.0014 | -12.0703 | -4.6272 | 4.9399 | 0.00024554
3.65 | 6.0043 | -12.1404 | -4.63 | 4.9398 | 0.0002437
3.66 | 6.0072 | -12.2105 | -4.6328 | 4.9397 | 0.0002419
3.67 | 6.0101 | -12.2806 | -4.6355 | 4.9395 | 0.00024013
3.68 | 6.013 | -12.3508 | -4.6382 | 4.9394 | 0.0002384
3.69 | 6.0159 | -12.4209 | -4.6408 | 4.9393 | 0.00023672
3.7 | 6.0188 | -12.491 | -4.6434 | 4.9392 | 0.00023506
3.71 | 6.0217 | -12.5612 | -4.646 | 4.939 | 0.00023345
3.72 | 6.0246 | -12.6313 | -4.6485 | 4.9389 | 0.00023187
3.73 | 6.0275 | -12.7015 | -4.651 | 4.9388 | 0.00023033
3.74 | 6.0303 | -12.7716 | -4.6535 | 4.9387 | 0.00022883
3.75 | 6.0332 | -12.8418 | -4.656 | 4.9386 | 0.00022736
3.76 | 6.0361 | -12.912 | -4.6584 | 4.9384 | 0.00022593
3.77 | 6.039 | -12.9822 | -4.6607 | 4.9383 | 0.00022453
3.78 | 6.0419 | -13.0524 | -4.6631 | 4.9382 | 0.00022316
3.79 | 6.0448 | -13.1225 | -4.6654 | 4.9381 | 0.00022183
3.8 | 6.0477 | -13.1927 | -4.6677 | 4.938 | 0.00022054
3.81 | 6.0506 | -13.2629 | -4.6699 | 4.9379 | 0.00021927
3.82 | 6.0535 | -13.3331 | -4.6721 | 4.9377 | 0.00021804
3.83 | 6.0564 | -13.4034 | -4.6743 | 4.9376 | 0.00021684
3.84 | 6.0592 | -13.4736 | -4.6765 | 4.9375 | 0.00021567
3.85 | 6.0621 | -13.5438 | -4.6786 | 4.9374 | 0.00021454
3.86 | 6.065 | -13.614 | -4.6807 | 4.9373 | 0.00021343
3.87 | 6.0679 | -13.6842 | -4.6828 | 4.9372 | 0.00021236
3.88 | 6.0708 | -13.7545 | -4.6848 | 4.9371 | 0.00021132
3.89 | 6.0737 | -13.8247 | -4.6869 | 4.937 | 0.0002103
3.9 | 6.0766 | -13.8949 | -4.6888 | 4.9369 | 0.00020932
3.91 | 6.0796 | -13.9652 | -4.6908 | 4.9367 | 0.00020836
3.92 | 6.0825 | -14.0354 | -4.6927 | 4.9366 | 0.00020743
3.93 | 6.0854 | -14.1057 | -4.6946 | 4.9365 | 0.00020653
3.94 | 6.0883 | -14.1759 | -4.6965 | 4.9364 | 0.00020566
3.95 | 6.0912 | -14.2462 | -4.6984 | 4.9363 | 0.00020481
3.96 | 6.0941 | -14.3165 | -4.7002 | 4.9362 | 0.00020399
3.97 | 6.0971 | -14.3867 | -4.702 | 4.9361 | 0.0002032
3.98 | 6.1 | -14.457 | -4.7038 | 4.936 | 0.00020243
3.99 | 6.1029 | -14.5273 | -4.7056 | 4.9359 | 0.00020169
4 | 6.1058 | -14.5975 | -4.7073 | 4.9358 | 0.00020097
4.01 | 6.1088 | -14.6678 | -4.709 | 4.9357 | 0.00020028
4.02 | 6.1117 | -14.7381 | -4.7107 | 4.9356 | 0.00019961
4.03 | 6.1147 | -14.8084 | -4.7123 | 4.9355 | 0.00019896
4.04 | 6.1176 | -14.8786 | -4.714 | 4.9354 | 0.00019834
4.05 | 6.1205 | -14.9489 | -4.7156 | 4.9353 | 0.00019773
4.06 | 6.1235 | -15.0192 | -4.7172 | 4.9352 | 0.00019715
4.07 | 6.1265 | -15.0895 | -4.7187 | 4.935 | 0.00019659
4.08 | 6.1294 | -15.1598 | -4.7203 | 4.9349 | 0.00019605
4.09 | 6.1324 | -15.2301 | -4.7218 | 4.9348 | 0.00019554
4.1 | 6.1353 | -15.3004 | -4.7233 | 4.9347 | 0.00019504
4.11 | 6.1383 | -15.3707 | -4.7248 | 4.9346 | 0.00019456
4.12 | 6.1413 | -15.441 | -4.7262 | 4.9345 | 0.0001941
4.13 | 6.1443 | -15.5113 | -4.7277 | 4.9344 | 0.00019366
4.14 | 6.1472 | -15.5816 | -4.7291 | 4.9343 | 0.00019323
4.15 | 6.1502 | -15.6519 | -4.7305 | 4.9342 | 0.00019283
4.16 | 6.1532 | -15.7222 | -4.7319 | 4.9341 | 0.00019244
4.17 | 6.1562 | -15.7926 | -4.7332 | 4.934 | 0.00019207
4.18 | 6.1592 | -15.8629 | -4.7346 | 4.9339 | 0.00019171
4.19 | 6.1622 | -15.9332 | -4.7359 | 4.9338 | 0.00019137
4.2 | 6.1652 | -16.0035 | -4.7372 | 4.9337 | 0.00019105
4.21 | 6.1682 | -16.0738 | -4.7384 | 4.9336 | 0.00019074
4.22 | 6.1713 | -16.1442 | -4.7397 | 4.9335 | 0.00019044
4.23 | 6.1743 | -16.2145 | -4.741 | 4.9334 | 0.00019016
4.24 | 6.1773 | -16.2848 | -4.7422 | 4.9333 | 0.00018989
4.25 | 6.1803 | -16.3551 | -4.7434 | 4.9332 | 0.00018964
4.26 | 6.1834 | -16.4255 | -4.7446 | 4.9331 | 0.0001894
4.27 | 6.1864 | -16.4958 | -4.7457 | 4.933 | 0.00018917
4.28 | 6.1894 | -16.5661 | -4.7469 | 4.9329 | 0.00018895
4.29 | 6.1925 | -16.6365 | -4.748 | 4.9328 | 0.00018874
4.3 | 6.1955 | -16.7068 | -4.7492 | 4.9327 | 0.00018855
4.31 | 6.1986 | -16.7771 | -4.7503 | 4.9326 | 0.00018836
4.32 | 6.2017 | -16.8475 | -4.7514 | 4.9325 | 0.00018819
4.33 | 6.2047 | -16.9178 | -4.7524 | 4.9324 | 0.00018803
4.34 | 6.2078 | -16.9881 | -4.7535 | 4.9323 | 0.00018788
4.35 | 6.2109 | -17.0585 | -4.7545 | 4.9322 | 0.00018774
4.36 | 6.2139 | -17.1288 | -4.7556 | 4.9321 | 0.0001876
4.37 | 6.217 | -17.1992 | -4.7566 | 4.932 | 0.00018748
4.38 | 6.2201 | -17.2695 | -4.7576 | 4.9319 | 0.00018736
4.39 | 6.2232 | -17.3399 | -4.7586 | 4.9318 | 0.00018726
4.4 | 6.2263 | -17.4102 | -4.7595 | 4.9317 | 0.00018716
4.41 | 6.2294 | -17.4805 | -4.7605 | 4.9316 | 0.00018706
4.42 | 6.2325 | -17.5509 | -4.7614 | 4.9315 | 0.00018698
4.43 | 6.2356 | -17.6212 | -4.7623 | 4.9314 | 0.0001869
4.44 | 6.2387 | -17.6916 | -4.7633 | 4.9313 | 0.00018683
4.45 | 6.2419 | -17.7619 | -4.7642 | 4.9313 | 0.00018677
4.46 | 6.245 | -17.8323 | -4.765 | 4.9312 | 0.00018671
4.47 | 6.2481 | -17.9026 | -4.7659 | 4.9311 | 0.00018666
4.48 | 6.2512 | -17.973 | -4.7668 | 4.931 | 0.00018661
4.49 | 6.2544 | -18.0433 | -4.7676 | 4.9309 | 0.00018657
4.5 | 6.2575 | -18.1137 | -4.7685 | 4.9308 | 0.00018653
4.51 | 6.2607 | -18.184 | -4.7693 | 4.9307 | 0.0001865
4.52 | 6.2638 | -18.2544 | -4.7701 | 4.9306 | 0.00018648
4.53 | 6.267 | -18.3248 | -4.7709 | 4.9305 | 0.00018646
4.54 | 6.2701 | -18.3951 | -4.7717 | 4.9304 | 0.00018644
4.55 | 6.2733 | -18.4655 | -4.7724 | 4.9303 | 0.00018643
4.56 | 6.2765 | -18.5358 | -4.7732 | 4.9302 | 0.00018642
4.57 | 6.2796 | -18.6062 | -4.7739 | 4.9301 | 0.00018641
4.58 | 6.2828 | -18.6765 | -4.7747 | 4.93 | 0.00018641
4.59 | 6.286 | -18.7469 | -4.7754 | 4.9299 | 0.00018641
4.6 | 6.2892 | -18.8172 | -4.7761 | 4.9298 | 0.00018642
4.61 | 6.2924 | -18.8876 | -4.7768 | 4.9297 | 0.00018642
4.62 | 6.2955 | -18.958 | -4.7775 | 4.9296 | 0.00018644
4.63 | 6.2987 | -19.0283 | -4.7782 | 4.9295 | 0.00018645
4.64 | 6.3019 | -19.0987 | -4.7789 | 4.9294 | 0.00018647
4.65 | 6.3051 | -19.169 | -4.7796 | 4.9293 | 0.00018649
4.66 | 6.3084 | -19.2394 | -4.7802 | 4.9292 | 0.00018651
4.67 | 6.3116 | -19.3098 | -4.7809 | 4.9291 | 0.00018653
4.68 | 6.3148 | -19.3801 | -4.7815 | 4.929 | 0.00018655
4.69 | 6.318 | -19.4505 | -4.7821 | 4.9289 | 0.00018658
4.7 | 6.3212 | -19.5209 | -4.7827 | 4.9288 | 0.00018661
4.71 | 6.3245 | -19.5912 | -4.7833 | 4.9287 | 0.00018664
4.72 | 6.3277 | -19.6616 | -4.7839 | 4.9286 | 0.00018667
4.73 | 6.3309 | -19.7319 | -4.7845 | 4.9285 | 0.0001867
4.74 | 6.3342 | -19.8023 | -4.7851 | 4.9284 | 0.00018673
4.75 | 6.3374 | -19.8727 | -4.7857 | 4.9283 | 0.00018677
4.76 | 6.3407 | -19.943 | -4.7862 | 4.9282 | 0.00018681
4.77 | 6.3439 | -20.0134 | -4.7868 | 4.9281 | 0.00018685
4.78 | 6.3472 | -20.0838 | -4.7873 | 4.928 | 0.00018688
4.79 | 6.3504 | -20.1541 | -4.7879 | 4.9279 | 0.00018692
4.8 | 6.3537 | -20.2245 | -4.7884 | 4.9278 | 0.00018696
4.81 | 6.3569 | -20.2948 | -4.7889 | 4.9277 | 0.000187
4.82 | 6.3602 | -20.3652 | -4.7894 | 4.9276 | 0.00018704
4.83 | 6.3635 | -20.4356 | -4.7899 | 4.9275 | 0.00018708
4.84 | 6.3668 | -20.5059 | -4.7904 | 4.9274 | 0.00018713
4.85 | 6.37 | -20.5763 | -4.7909 | 4.9273 | 0.00018717
4.86 | 6.3733 | -20.6467 | -4.7914 | 4.9272 | 0.00018721
4.87 | 6.3766 | -20.717 | -4.7919 | 4.9271 | 0.00018725
4.88 | 6.3799 | -20.7874 | -4.7923 | 4.927 | 0.00018729
4.89 | 6.3832 | -20.8578 | -4.7928 | 4.9269 | 0.00018734
4.9 | 6.3865 | -20.9281 | -4.7933 | 4.9268 | 0.00018738
4.91 | 6.3898 | -20.9985 | -4.7937 | 4.9267 | 0.00018742
4.92 | 6.3931 | -21.0689 | -4.7941 | 4.9266 | 0.00018746
4.93 | 6.3964 | -21.1392 | -4.7946 | 4.9265 | 0.0001875
4.94 | 6.3997 | -21.2096 | -4.795 | 4.9264 | 0.00018754
4.95 | 6.403 | -21.28 | -4.7954 | 4.9263 | 0.00018758
4.96 | 6.4063 | -21.3503 | -4.7958 | 4.9262 | 0.00018762
4.97 | 6.4096 | -21.4207 | -4.7962 | 4.9261 | 0.00018766
4.98 | 6.413 | -21.4911 | -4.7966 | 4.926 | 0.0001877
4.99 | 6.4163 | -21.5614 | -4.797 | 4.9259 | 0.00018774
5 | 6.4196 | -21.6318 | -4.7974 | 4.9258 | 0.00018778
5.01 | 6.4229 | -21.7022 | -4.7978 | 4.9257 | 0.00018782
5.02 | 6.4263 | -21.7725 | -4.7982 | 4.9256 | 0.00018786
5.03 | 6.4296 | -21.8429 | -4.7985 | 4.9255 | 0.00018789
5.04 | 6.433 | -21.9133 | -4.7989 | 4.9254 | 0.00018793
5.05 | 6.4363 | -21.9836 | -4.7993 | 4.9253 | 0.00018797
5.06 | 6.4396 | -22.054 | -4.7996 | 4.9253 | 0.000188
5.07 | 6.443 | -22.1243 | -4.8 | 4.9252 | 0.00018804
5.08 | 6.4463 | -22.1947 | -4.8003 | 4.9251 | 0.00018807
5.09 | 6.4497 | -22.2651 | -4.8006 | 4.925 | 0.0001881
5.1 | 6.453 | -22.3354 | -4.801 | 4.9249 | 0.00018813
5.11 | 6.4564 | -22.4058 | -4.8013 | 4.9248 | 0.00018816
5.12 | 6.4598 | -22.4762 | -4.8016 | 4.9247 | 0.00018819
5.13 | 6.4631 | -22.5465 | -4.8019 | 4.9246 | 0.00018822
5.14 | 6.4665 | -22.6169 | -4.8023 | 4.9245 | 0.00018825
5.15 | 6.4699 | -22.6873 | -4.8026 | 4.9244 | 0.00018828
5.16 | 6.4732 | -22.7576 | -4.8029 | 4.9243 | 0.00018831
5.17 | 6.4766 | -22.828 | -4.8032 | 4.9242 | 0.00018833
5.18 | 6.48 | -22.8984 | -4.8035 | 4.9241 | 0.00018836
5.19 | 6.4834 | -22.9687 | -4.8037 | 4.924 | 0.00018838
5.2 | 6.4867 | -23.0391 | -4.804 | 4.9239 | 0.0001884
5.21 | 6.4901 | -23.1095 | -4.8043 | 4.9238 | 0.00018843
5.22 | 6.4935 | -23.1798 | -4.8046 | 4.9237 | 0.00018845
5.23 | 6.4969 | -23.2502 | -4.8049 | 4.9236 | 0.00018847
5.24 | 6.5003 | -23.3206 | -4.8051 | 4.9235 | 0.00018849
5.25 | 6.5037 | -23.3909 | -4.8054 | 4.9234 | 0.00018851
5.26 | 6.5071 | -23.4613 | -4.8056 | 4.9233 | 0.00018852
5.27 | 6.5105 | -23.5317 | -4.8059 | 4.9232 | 0.00018854
5.28 | 6.5138 | -23.602 | -4.8061 | 4.9231 | 0.00018855
5.29 | 6.5172 | -23.6724 | -4.8064 | 4.923 | 0.00018857
5.3 | 6.5207 | -23.7428 | -4.8066 | 4.9229 | 0.00018858
5.31 | 6.5241 | -23.8131 | -4.8069 | 4.9228 | 0.00018859
5.32 | 6.5275 | -23.8835 | -4.8071 | 4.9227 | 0.00018861
5.33 | 6.5309 | -23.9539 | -4.8073 | 4.9226 | 0.00018862
5.34 | 6.5343 | -24.0242 | -4.8076 | 4.9225 | 0.00018862
5.35 | 6.5377 | -24.0946 | -4.8078 | 4.9224 | 0.00018863
5.36 | 6.5411 | -24.1649 | -4.808 | 4.9223 | 0.00018864
5.37 | 6.5445 | -24.2353 | -4.8082 | 4.9222 | 0.00018865
5.38 | 6.5479 | -24.3057 | -4.8084 | 4.9221 | 0.00018865
5.39 | 6.5514 | -24.376 | -4.8087 | 4.922 | 0.00018866
5.4 | 6.5548 | -24.4464 | -4.8089 | 4.9219 | 0.00018866
5.41 | 6.5582 | -24.5168 | -4.8091 | 4.9218 | 0.00018866
5.42 | 6.5616 | -24.5871 | -4.8093 | 4.9217 | 0.00018866
5.43 | 6.5651 | -24.6575 | -4.8095 | 4.9216 | 0.00018866
5.44 | 6.5685 | -24.7279 | -4.8097 | 4.9215 | 0.00018866
5.45 | 6.5719 | -24.7982 | -4.8099 | 4.9214 | 0.00018866
5.46 | 6.5753 | -24.8686 | -4.81 | 4.9213 | 0.00018866
5.47 | 6.5788 | -24.939 | -4.8102 | 4.9212 | 0.00018865
5.48 | 6.5822 | -25.0093 | -4.8104 | 4.9211 | 0.00018865
5.49 | 6.5856 | -25.0797 | -4.8106 | 4.921 | 0.00018864
5.5 | 6.5891 | -25.15 | -4.8108 | 4.9209 | 0.00018864
5.51 | 6.5925 | -25.2204 | -4.8109 | 4.9208 | 0.00018863
5.52 | 6.596 | -25.2908 | -4.8111 | 4.9207 | 0.00018862
5.53 | 6.5994 | -25.3611 | -4.8113 | 4.9206 | 0.00018861
5.54 | 6.6029 | -25.4315 | -4.8114 | 4.9205 | 0.0001886
5.55 | 6.6063 | -25.5019 | -4.8116 | 4.9204 | 0.00018859
5.56 | 6.6098 | -25.5722 | -4.8118 | 4.9203 | 0.00018858
5.57 | 6.6132 | -25.6426 | -4.8119 | 4.9202 | 0.00018857
5.58 | 6.6167 | -25.7129 | -4.8121 | 4.9201 | 0.00018855
5.59 | 6.6201 | -25.7833 | -4.8122 | 4.92 | 0.00018854
5.6 | 6.6236 | -25.8537 | -4.8124 | 4.9199 | 0.00018852
5.61 | 6.627 | -25.924 | -4.8125 | 4.9198 | 0.0001885
5.62 | 6.6305 | -25.9944 | -4.8127 | 4.9197 | 0.00018849
5.63 | 6.6339 | -26.0648 | -4.8128 | 4.9196 | 0.00018847
5.64 | 6.6374 | -26.1351 | -4.813 | 4.9195 | 0.00018845
5.65 | 6.6408 | -26.2055 | -4.8131 | 4.9194 | 0.00018843
5.66 | 6.6443 | -26.2759 | -4.8132 | 4.9193 | 0.00018841
5.67 | 6.6478 | -26.3462 | -4.8134 | 4.9192 | 0.00018839
5.68 | 6.6512 | -26.4166 | -4.8135 | 4.9191 | 0.00018836
5.69 | 6.6547 | -26.4869 | -4.8136 | 4.919 | 0.00018834
5.7 | 6.6582 | -26.5573 | -4.8138 | 4.9189 | 0.00018832
5.71 | 6.6616 | -26.6277 | -4.8139 | 4.9188 | 0.00018829
5.72 | 6.6651 | -26.698 | -4.814 | 4.9187 | 0.00018826
5.73 | 6.6686 | -26.7684 | -4.8141 | 4.9186 | 0.00018824
5.74 | 6.6721 | -26.8387 | -4.8143 | 4.9185 | 0.00018821
5.75 | 6.6755 | -26.9091 | -4.8144 | 4.9184 | 0.00018818
5.76 | 6.679 | -26.9795 | -4.8145 | 4.9183 | 0.00018815
5.77 | 6.6825 | -27.0498 | -4.8146 | 4.9182 | 0.00018812
5.78 | 6.686 | -27.1202 | -4.8147 | 4.9181 | 0.00018809
5.79 | 6.6894 | -27.1906 | -4.8148 | 4.918 | 0.00018806
5.8 | 6.6929 | -27.2609 | -4.815 | 4.9179 | 0.00018803
5.81 | 6.6964 | -27.3313 | -4.8151 | 4.9178 | 0.00018799
5.82 | 6.6999 | -27.4016 | -4.8152 | 4.9177 | 0.00018796
5.83 | 6.7033 | -27.472 | -4.8153 | 4.9176 | 0.00018792
5.84 | 6.7068 | -27.5424 | -4.8154 | 4.9175 | 0.00018789
5.85 | 6.7103 | -27.6127 | -4.8155 | 4.9174 | 0.00018785
5.86 | 6.7138 | -27.6831 | -4.8156 | 4.9173 | 0.00018782
5.87 | 6.7173 | -27.7534 | -4.8157 | 4.9172 | 0.00018778
5.88 | 6.7208 | -27.8238 | -4.8158 | 4.9171 | 0.00018774
5.89 | 6.7243 | -27.8942 | -4.8159 | 4.917 | 0.0001877
5.9 | 6.7278 | -27.9645 | -4.816 | 4.9169 | 0.00018766
5.91 | 6.7312 | -28.0349 | -4.8161 | 4.9168 | 0.00018762
5.92 | 6.7347 | -28.1053 | -4.8161 | 4.9167 | 0.00018758
5.93 | 6.7382 | -28.1756 | -4.8162 | 4.9166 | 0.00018754
5.94 | 6.7417 | -28.246 | -4.8163 | 4.9165 | 0.0001875
5.95 | 6.7452 | -28.3163 | -4.8164 | 4.9164 | 0.00018746
5.96 | 6.7487 | -28.3867 | -4.8165 | 4.9163 | 0.00018741
5.97 | 6.7522 | -28.4571 | -4.8166 | 4.9162 | 0.00018737
5.98 | 6.7557 | -28.5274 | -4.8167 | 4.9161 | 0.00018732
5.99 | 6.7592 | -28.5978 | -4.8167 | 4.916 | 0.00018728
6 | 6.7627 | -28.6681 | -4.8168 | 4.9159 | 0.00018723
6.01 | 6.7662 | -28.7385 | -4.8169 | 4.9158 | 0.00018719
6.02 | 6.7697 | -28.8089 | -4.817 | 4.9157 | 0.00018714
6.03 | 6.7732 | -28.8792 | -4.817 | 4.9156 | 0.00018709
6.04 | 6.7767 | -28.9496 | -4.8171 | 4.9155 | 0.00018704
6.05 | 6.7802 | -29.0199 | -4.8172 | 4.9154 | 0.00018699
6.06 | 6.7837 | -29.0903 | -4.8173 | 4.9153 | 0.00018694
6.07 | 6.7872 | -29.1607 | -4.8173 | 4.9152 | 0.00018689
6.08 | 6.7907 | -29.231 | -4.8174 | 4.9151 | 0.00018684
6.09 | 6.7942 | -29.3014 | -4.8175 | 4.9151 | 0.00018679
6.1 | 6.7977 | -29.3717 | -4.8175 | 4.915 | 0.00018674
6.11 | 6.8012 | -29.4421 | -4.8176 | 4.9149 | 0.00018669
6.12 | 6.8047 | -29.5125 | -4.8177 | 4.9148 | 0.00018664
6.13 | 6.8082 | -29.5828 | -4.8177 | 4.9147 | 0.00018658
6.14 | 6.8117 | -29.6532 | -4.8178 | 4.9146 | 0.00018653
6.15 | 6.8152 | -29.7235 | -4.8179 | 4.9145 | 0.00018648
6.16 | 6.8188 | -29.7939 | -4.8179 | 4.9144 | 0.00018642
6.17 | 6.8223 | -29.8643 | -4.818 | 4.9143 | 0.00018637
6.18 | 6.8258 | -29.9346 | -4.8181 | 4.9142 | 0.00018631
6.19 | 6.8293 | -30.005 | -4.8181 | 4.9141 | 0.00018625
6.2 | 6.8328 | -30.0753 | -4.8182 | 4.914 | 0.0001862
6.21 | 6.8363 | -30.1457 | -4.8182 | 4.9139 | 0.00018614
6.22 | 6.8398 | -30.216 | -4.8183 | 4.9138 | 0.00018608
6.23 | 6.8433 | -30.2864 | -4.8183 | 4.9137 | 0.00018603
6.24 | 6.8469 | -30.3568 | -4.8184 | 4.9136 | 0.00018597
6.25 | 6.8504 | -30.4271 | -4.8184 | 4.9135 | 0.00018591
6.26 | 6.8539 | -30.4975 | -4.8185 | 4.9134 | 0.00018585
6.27 | 6.8574 | -30.5678 | -4.8186 | 4.9133 | 0.00018579
6.28 | 6.8609 | -30.6382 | -4.8186 | 4.9132 | 0.00018573
6.29 | 6.8644 | -30.7086 | -4.8187 | 4.9131 | 0.00018567
6.3 | 6.868 | -30.7789 | -4.8187 | 4.913 | 0.00018561
6.31 | 6.8715 | -30.8493 | -4.8188 | 4.9129 | 0.00018555
6.32 | 6.875 | -30.9196 | -4.8188 | 4.9128 | 0.00018549
6.33 | 6.8785 | -30.99 | -4.8188 | 4.9127 | 0.00018542
6.34 | 6.882 | -31.0604 | -4.8189 | 4.9126 | 0.00018536
6.35 | 6.8856 | -31.1307 | -4.8189 | 4.9125 | 0.0001853
6.36 | 6.8891 | -31.2011 | -4.819 | 4.9124 | 0.00018523
6.37 | 6.8926 | -31.2714 | -4.819 | 4.9123 | 0.00018517
6.38 | 6.8961 | -31.3418 | -4.8191 | 4.9122 | 0.00018511
6.39 | 6.8996 | -31.4122 | -4.8191 | 4.9121 | 0.00018504
6.4 | 6.9032 | -31.4825 | -4.8192 | 4.912 | 0.00018498
6.41 | 6.9067 | -31.5529 | -4.8192 | 4.9119 | 0.00018491
6.42 | 6.9102 | -31.6232 | -4.8192 | 4.9118 | 0.00018485
6.43 | 6.9137 | -31.6936 | -4.8193 | 4.9117 | 0.00018478
6.44 | 6.9173 | -31.7639 | -4.8193 | 4.9116 | 0.00018471
6.45 | 6.9208 | -31.8343 | -4.8194 | 4.9115 | 0.00018465
6.46 | 6.9243 | -31.9047 | -4.8194 | 4.9114 | 0.00018458
6.47 | 6.9278 | -31.975 | -4.8194 | 4.9113 | 0.00018451
6.48 | 6.9314 | -32.0454 | -4.8195 | 4.9112 | 0.00018445
6.49 | 6.9349 | -32.1157 | -4.8195 | 4.9111 | 0.00018438
6.5 | 6.9384 | -32.1861 | -4.8195 | 4.911 | 0.00018431
6.51 | 6.9419 | -32.2565 | -4.8196 | 4.9109 | 0.00018424
6.52 | 6.9455 | -32.3268 | -4.8196 | 4.9109 | 0.00018417
6.53 | 6.949 | -32.3972 | -4.8196 | 4.9108 | 0.00018411
6.54 | 6.9525 | -32.4675 | -4.8197 | 4.9107 | 0.00018404
6.55 | 6.9561 | -32.5379 | -4.8197 | 4.9106 | 0.00018397
6.56 | 6.9596 | -32.6082 | -4.8197 | 4.9105 | 0.0001839
6.57 | 6.9631 | -32.6786 | -4.8198 | 4.9104 | 0.00018383
6.58 | 6.9666 | -32.749 | -4.8198 | 4.9103 | 0.00018376
6.59 | 6.9702 | -32.8193 | -4.8198 | 4.9102 | 0.00018369
6.6 | 6.9737 | -32.8897 | -4.8199 | 4.9101 | 0.00018362
6.61 | 6.9772 | -32.96 | -4.8199 | 4.91 | 0.00018355
6.62 | 6.9808 | -33.0304 | -4.8199 | 4.9099 | 0.00018348
6.63 | 6.9843 | -33.1008 | -4.82 | 4.9098 | 0.0001834
6.64 | 6.9878 | -33.1711 | -4.82 | 4.9097 | 0.00018333
6.65 | 6.9914 | -33.2415 | -4.82 | 4.9096 | 0.00018326
6.66 | 6.9949 | -33.3118 | -4.82 | 4.9095 | 0.00018319
6.67 | 6.9984 | -33.3822 | -4.8201 | 4.9094 | 0.00018311
6.68 | 7.002 | -33.4525 | -4.8201 | 4.9093 | 0.00018304
6.69 | 7.0055 | -33.5229 | -4.8201 | 4.9092 | 0.00018297
6.7 | 7.009 | -33.5933 | -4.8201 | 4.9091 | 0.00018289
6.71 | 7.0126 | -33.6636 | -4.8202 | 4.909 | 0.00018282
6.72 | 7.0161 | -33.734 | -4.8202 | 4.9089 | 0.00018274
6.73 | 7.0196 | -33.8043 | -4.8202 | 4.9088 | 0.00018267
6.74 | 7.0232 | -33.8747 | -4.8202 | 4.9087 | 0.00018259
6.75 | 7.0267 | -33.945 | -4.8203 | 4.9086 | 0.00018252
6.76 | 7.0302 | -34.0154 | -4.8203 | 4.9085 | 0.00018244
6.77 | 7.0338 | -34.0858 | -4.8203 | 4.9084 | 0.00018237
6.78 | 7.0373 | -34.1561 | -4.8203 | 4.9083 | 0.00018229
6.79 | 7.0408 | -34.2265 | -4.8204 | 4.9082 | 0.00018222
6.8 | 7.0444 | -34.2968 | -4.8204 | 4.9082 | 0.00018214
6.81 | 7.0479 | -34.3672 | -4.8204 | 4.9081 | 0.00018207
6.82 | 7.0515 | -34.4376 | -4.8204 | 4.908 | 0.00018199
6.83 | 7.055 | -34.5079 | -4.8205 | 4.9079 | 0.00018192
6.84 | 7.0585 | -34.5783 | -4.8205 | 4.9078 | 0.00018184
6.85 | 7.0621 | -34.6486 | -4.8205 | 4.9077 | 0.00018177
6.86 | 7.0656 | -34.719 | -4.8205 | 4.9076 | 0.00018169
6.87 | 7.0691 | -34.7893 | -4.8205 | 4.9075 | 0.00018162
6.88 | 7.0727 | -34.8597 | -4.8206 | 4.9074 | 0.00018154
6.89 | 7.0762 | -34.9301 | -4.8206 | 4.9073 | 0.00018146
6.9 | 7.0798 | -35.0004 | -4.8206 | 4.9072 | 0.00018138
6.91 | 7.0833 | -35.0708 | -4.8206 | 4.9071 | 0.00018131
6.92 | 7.0868 | -35.1411 | -4.8206 | 4.907 | 0.00018123
6.93 | 7.0904 | -35.2115 | -4.8206 | 4.9069 | 0.00018115
6.94 | 7.0939 | -35.2818 | -4.8207 | 4.9068 | 0.00018107
6.95 | 7.0975 | -35.3522 | -4.8207 | 4.9067 | 0.000181
6.96 | 7.101 | -35.4226 | -4.8207 | 4.9066 | 0.00018092
6.97 | 7.1045 | -35.4929 | -4.8207 | 4.9065 | 0.00018084
6.98 | 7.1081 | -35.5633 | -4.8207 | 4.9064 | 0.00018076
6.99 | 7.1116 | -35.6336 | -4.8207 | 4.9063 | 0.00018068
7 | 7.1152 | -35.704 | -4.8208 | 4.9062 | 0.00018061
7.01 | 7.1187 | -35.7744 | -4.8208 | 4.9061 | 0.00018053
7.02 | 7.1222 | -35.8447 | -4.8208 | 4.9061 | 0.00018045
7.03 | 7.1258 | -35.9151 | -4.8208 | 4.906 | 0.00018037
7.04 | 7.1293 | -35.9854 | -4.8208 | 4.9059 | 0.00018029
7.05 | 7.1329 | -36.0558 | -4.8208 | 4.9058 | 0.00018021
7.06 | 7.1364 | -36.1261 | -4.8209 | 4.9057 | 0.00018013
7.07 | 7.1399 | -36.1965 | -4.8209 | 4.9056 | 0.00018005
7.08 | 7.1435 | -36.2669 | -4.8209 | 4.9055 | 0.00017997
7.09 | 7.147 | -36.3372 | -4.8209 | 4.9054 | 0.00017989
7.1 | 7.1506 | -36.4076 | -4.8209 | 4.9053 | 0.00017981
7.11 | 7.1541 | -36.4779 | -4.8209 | 4.9052 | 0.00017973
7.12 | 7.1577 | -36.5483 | -4.8209 | 4.9051 | 0.00017965
7.13 | 7.1612 | -36.6186 | -4.821 | 4.905 | 0.00017957
7.14 | 7.1647 | -36.689 | -4.821 | 4.9049 | 0.00017949
7.15 | 7.1683 | -36.7594 | -4.821 | 4.9048 | 0.00017941
7.16 | 7.1718 | -36.8297 | -4.821 | 4.9047 | 0.00017933
7.17 | 7.1754 | -36.9001 | -4.821 | 4.9046 | 0.00017925
7.18 | 7.1789 | -36.9704 | -4.821 | 4.9045 | 0.00017917
7.19 | 7.1825 | -37.0408 | -4.821 | 4.9044 | 0.00017909
7.2 | 7.186 | -37.1112 | -4.821 | 4.9044 | 0.00017901
7.21 | 7.1895 | -37.1815 | -4.8211 | 4.9043 | 0.00017893
7.22 | 7.1931 | -37.2519 | -4.8211 | 4.9042 | 0.00017885
7.23 | 7.1966 | -37.3222 | -4.8211 | 4.9041 | 0.00017877
7.24 | 7.2002 | -37.3926 | -4.8211 | 4.904 | 0.00017868
7.25 | 7.2037 | -37.4629 | -4.8211 | 4.9039 | 0.0001786
7.26 | 7.2073 | -37.5333 | -4.8211 | 4.9038 | 0.00017852
7.27 | 7.2108 | -37.6037 | -4.8211 | 4.9037 | 0.00017844
7.28 | 7.2144 | -37.674 | -4.8211 | 4.9036 | 0.00017836
7.29 | 7.2179 | -37.7444 | -4.8211 | 4.9035 | 0.00017828
7.3 | 7.2214 | -37.8147 | -4.8211 | 4.9034 | 0.0001782
7.31 | 7.225 | -37.8851 | -4.8212 | 4.9033 | 0.00017811
7.32 | 7.2285 | -37.9554 | -4.8212 | 4.9032 | 0.00017803
7.33 | 7.2321 | -38.0258 | -4.8212 | 4.9031 | 0.00017795
7.34 | 7.2356 | -38.0962 | -4.8212 | 4.903 | 0.00017787
7.35 | 7.2392 | -38.1665 | -4.8212 | 4.9029 | 0.00017779
7.36 | 7.2427 | -38.2369 | -4.8212 | 4.9029 | 0.0001777
7.37 | 7.2463 | -38.3072 | -4.8212 | 4.9028 | 0.00017762
7.38 | 7.2498 | -38.3776 | -4.8212 | 4.9027 | 0.00017754
7.39 | 7.2533 | -38.448 | -4.8212 | 4.9026 | 0.00017746
7.4 | 7.2569 | -38.5183 | -4.8212 | 4.9025 | 0.00017737
7.41 | 7.2604 | -38.5887 | -4.8213 | 4.9024 | 0.00017729
7.42 | 7.264 | -38.659 | -4.8213 | 4.9023 | 0.00017721
7.43 | 7.2675 | -38.7294 | -4.8213 | 4.9022 | 0.00017713
7.44 | 7.2711 | -38.7997 | -4.8213 | 4.9021 | 0.00017704
7.45 | 7.2746 | -38.8701 | -4.8213 | 4.902 | 0.00017696
7.46 | 7.2782 | -38.9405 | -4.8213 | 4.9019 | 0.00017688
7.47 | 7.2817 | -39.0108 | -4.8213 | 4.9018 | 0.0001768
7.48 | 7.2853 | -39.0812 | -4.8213 | 4.9017 | 0.00017671
7.49 | 7.2888 | -39.1515 | -4.8213 | 4.9016 | 0.00017663
7.5 | 7.2923 | -39.2219 | -4.8213 | 4.9015 | 0.00017655
7.51 | 7.2959 | -39.2922 | -4.8213 | 4.9015 | 0.00017647
7.52 | 7.2994 | -39.3626 | -4.8213 | 4.9014 | 0.00017638
7.53 | 7.303 | -39.433 | -4.8213 | 4.9013 | 0.0001763
7.54 | 7.3065 | -39.5033 | -4.8214 | 4.9012 | 0.00017622
7.55 | 7.3101 | -39.5737 | -4.8214 | 4.9011 | 0.00017613
7.56 | 7.3136 | -39.644 | -4.8214 | 4.901 | 0.00017605
7.57 | 7.3172 | -39.7144 | -4.8214 | 4.9009 | 0.00017597
7.58 | 7.3207 | -39.7848 | -4.8214 | 4.9008 | 0.00017588
7.59 | 7.3243 | -39.8551 | -4.8214 | 4.9007 | 0.0001758
7.6 | 7.3278 | -39.9255 | -4.8214 | 4.9006 | 0.00017572
7.61 | 7.3314 | -39.9958 | -4.8214 | 4.9005 | 0.00017563
7.62 | 7.3349 | -40.0662 | -4.8214 | 4.9004 | 0.00017555
7.63 | 7.3384 | -40.1365 | -4.8214 | 4.9003 | 0.00017547
7.64 | 7.342 | -40.2069 | -4.8214 | 4.9002 | 0.00017538
7.65 | 7.3455 | -40.2773 | -4.8214 | 4.9002 | 0.0001753
7.66 | 7.3491 | -40.3476 | -4.8214 | 4.9001 | 0.00017522
7.67 | 7.3526 | -40.418 | -4.8214 | 4.9 | 0.00017513
7.68 | 7.3562 | -40.4883 | -4.8214 | 4.8999 | 0.00017505
7.69 | 7.3597 | -40.5587 | -4.8215 | 4.8998 | 0.00017497
7.7 | 7.3633 | -40.6291 | -4.8215 | 4.8997 | 0.00017488
7.71 | 7.3668 | -40.6994 | -4.8215 | 4.8996 | 0.0001748
7.72 | 7.3704 | -40.7698 | -4.8215 | 4.8995 | 0.00017472
7.73 | 7.3739 | -40.8401 | -4.8215 | 4.8994 | 0.00017463
7.74 | 7.3775 | -40.9105 | -4.8215 | 4.8993 | 0.00017455
7.75 | 7.381 | -40.9808 | -4.8215 | 4.8992 | 0.00017447
7.76 | 7.3846 | -41.0512 | -4.8215 | 4.8991 | 0.00017438
7.77 | 7.3881 | -41.1216 | -4.8215 | 4.8991 | 0.0001743
7.78 | 7.3917 | -41.1919 | -4.8215 | 4.899 | 0.00017422
7.79 | 7.3952 | -41.2623 | -4.8215 | 4.8989 | 0.00017413
7.8 | 7.3987 | -41.3326 | -4.8215 | 4.8988 | 0.00017405
7.81 | 7.4023 | -41.403 | -4.8215 | 4.8987 | 0.00017396
7.82 | 7.4058 | -41.4734 | -4.8215 | 4.8986 | 0.00017388
7.83 | 7.4094 | -41.5437 | -4.8215 | 4.8985 | 0.0001738
7.84 | 7.4129 | -41.6141 | -4.8215 | 4.8984 | 0.00017371
7.85 | 7.4165 | -41.6844 | -4.8215 | 4.8983 | 0.00017363
7.86 | 7.42 | -41.7548 | -4.8215 | 4.8982 | 0.00017355
7.87 | 7.4236 | -41.8251 | -4.8215 | 4.8981 | 0.00017346
7.88 | 7.4271 | -41.8955 | -4.8215 | 4.898 | 0.00017338
7.89 | 7.4307 | -41.9659 | -4.8216 | 4.898 | 0.00017329
7.9 | 7.4342 | -42.0362 | -4.8216 | 4.8979 | 0.00017321
7.91 | 7.4378 | -42.1066 | -4.8216 | 4.8978 | 0.00017313
7.92 | 7.4413 | -42.1769 | -4.8216 | 4.8977 | 0.00017304
7.93 | 7.4449 | -42.2473 | -4.8216 | 4.8976 | 0.00017296
7.94 | 7.4484 | -42.3177 | -4.8216 | 4.8975 | 0.00017288
7.95 | 7.452 | -42.388 | -4.8216 | 4.8974 | 0.00017279
7.96 | 7.4555 | -42.4584 | -4.8216 | 4.8973 | 0.00017271
7.97 | 7.459 | -42.5287 | -4.8216 | 4.8972 | 0.00017262
7.98 | 7.4626 | -42.5991 | -4.8216 | 4.8971 | 0.00017254
7.99 | 7.4661 | -42.6694 | -4.8216 | 4.897 | 0.00017246
8 | 7.4697 | -42.7398 | -4.8216 | 4.897 | 0.00017237
8.01 | 7.4732 | -42.8102 | -4.8216 | 4.8969 | 0.00017229
8.02 | 7.4768 | -42.8805 | -4.8216 | 4.8968 | 0.0001722
8.03 | 7.4803 | -42.9509 | -4.8216 | 4.8967 | 0.00017212
8.04 | 7.4839 | -43.0212 | -4.8216 | 4.8966 | 0.00017204
8.05 | 7.4874 | -43.0916 | -4.8216 | 4.8965 | 0.00017195
8.06 | 7.491 | -43.162 | -4.8216 | 4.8964 | 0.00017187
8.07 | 7.4945 | -43.2323 | -4.8216 | 4.8963 | 0.00017179
8.08 | 7.4981 | -43.3027 | -4.8216 | 4.8962 | 0.0001717
8.09 | 7.5016 | -43.373 | -4.8216 | 4.8961 | 0.00017162
8.1 | 7.5052 | -43.4434 | -4.8216 | 4.8961 | 0.00017153
8.11 | 7.5087 | -43.5138 | -4.8216 | 4.896 | 0.00017145
8.12 | 7.5123 | -43.5841 | -4.8216 | 4.8959 | 0.00017137
8.13 | 7.5158 | -43.6545 | -4.8216 | 4.8958 | 0.00017128
8.14 | 7.5194 | -43.7248 | -4.8216 | 4.8957 | 0.0001712
8.15 | 7.5229 | -43.7952 | -4.8216 | 4.8956 | 0.00017112
8.16 | 7.5264 | -43.8655 | -4.8217 | 4.8955 | 0.00017103
8.17 | 7.53 | -43.9359 | -4.8217 | 4.8954 | 0.00017095
8.18 | 7.5335 | -44.0063 | -4.8217 | 4.8953 | 0.00017086
8.19 | 7.5371 | -44.0766 | -4.8217 | 4.8952 | 0.00017078
8.2 | 7.5406 | -44.147 | -4.8217 | 4.8951 | 0.0001707
8.21 | 7.5442 | -44.2173 | -4.8217 | 4.8951 | 0.00017061
8.22 | 7.5477 | -44.2877 | -4.8217 | 4.895 | 0.00017053
8.23 | 7.5513 | -44.3581 | -4.8217 | 4.8949 | 0.00017045
8.24 | 7.5548 | -44.4284 | -4.8217 | 4.8948 | 0.00017036
8.25 | 7.5584 | -44.4988 | -4.8217 | 4.8947 | 0.00017028
8.26 | 7.5619 | -44.5691 | -4.8217 | 4.8946 | 0.0001702
8.27 | 7.5655 | -44.6395 | -4.8217 | 4.8945 | 0.00017011
8.28 | 7.569 | -44.7099 | -4.8217 | 4.8944 | 0.00017003
8.29 | 7.5726 | -44.7802 | -4.8217 | 4.8943 | 0.00016994
8.3 | 7.5761 | -44.8506 | -4.8217 | 4.8943 | 0.00016986
8.31 | 7.5797 | -44.9209 | -4.8217 | 4.8942 | 0.00016978
8.32 | 7.5832 | -44.9913 | -4.8217 | 4.8941 | 0.00016969
8.33 | 7.5867 | -45.0617 | -4.8217 | 4.894 | 0.00016961
8.34 | 7.5903 | -45.132 | -4.8217 | 4.8939 | 0.00016953
8.35 | 7.5938 | -45.2024 | -4.8217 | 4.8938 | 0.00016944
8.36 | 7.5974 | -45.2727 | -4.8217 | 4.8937 | 0.00016936
8.37 | 7.6009 | -45.3431 | -4.8217 | 4.8936 | 0.00016928
8.38 | 7.6045 | -45.4135 | -4.8217 | 4.8935 | 0.00016919
8.39 | 7.608 | -45.4838 | -4.8217 | 4.8935 | 0.00016911
8.4 | 7.6116 | -45.5542 | -4.8217 | 4.8934 | 0.00016903
8.41 | 7.6151 | -45.6245 | -4.8217 | 4.8933 | 0.00016894
8.42 | 7.6187 | -45.6949 | -4.8217 | 4.8932 | 0.00016886
8.43 | 7.6222 | -45.7652 | -4.8217 | 4.8931 | 0.00016878
8.44 | 7.6258 | -45.8356 | -4.8217 | 4.893 | 0.00016869
8.45 | 7.6293 | -45.906 | -4.8217 | 4.8929 | 0.00016861
8.46 | 7.6329 | -45.9763 | -4.8217 | 4.8928 | 0.00016853
8.47 | 7.6364 | -46.0467 | -4.8217 | 4.8927 | 0.00016844
8.48 | 7.6399 | -46.117 | -4.8217 | 4.8927 | 0.00016836
8.49 | 7.6435 | -46.1874 | -4.8217 | 4.8926 | 0.00016828
8.5 | 7.647 | -46.2578 | -4.8217 | 4.8925 | 0.00016819
8.51 | 7.6506 | -46.3281 | -4.8217 | 4.8924 | 0.00016811
8.52 | 7.6541 | -46.3985 | -4.8217 | 4.8923 | 0.00016803
8.53 | 7.6577 | -46.4688 | -4.8217 | 4.8922 | 0.00016794
8.54 | 7.6612 | -46.5392 | -4.8218 | 4.8921 | 0.00016786
8.55 | 7.6648 | -46.6096 | -4.8218 | 4.892 | 0.00016778
8.56 | 7.6683 | -46.6799 | -4.8218 | 4.8919 | 0.00016769
8.57 | 7.6719 | -46.7503 | -4.8218 | 4.8919 | 0.00016761
8.58 | 7.6754 | -46.8206 | -4.8218 | 4.8918 | 0.00016753
8.59 | 7.679 | -46.891 | -4.8218 | 4.8917 | 0.00016745
8.6 | 7.6825 | -46.9614 | -4.8218 | 4.8916 | 0.00016736
8.61 | 7.686 | -47.0317 | -4.8218 | 4.8915 | 0.00016728
8.62 | 7.6896 | -47.1021 | -4.8218 | 4.8914 | 0.0001672
8.63 | 7.6931 | -47.1724 | -4.8218 | 4.8913 | 0.00016711
8.64 | 7.6967 | -47.2428 | -4.8218 | 4.8912 | 0.00016703
8.65 | 7.7002 | -47.3132 | -4.8218 | 4.8912 | 0.00016695
8.66 | 7.7038 | -47.3835 | -4.8218 | 4.8911 | 0.00016687
8.67 | 7.7073 | -47.4539 | -4.8218 | 4.891 | 0.00016678
8.68 | 7.7109 | -47.5242 | -4.8218 | 4.8909 | 0.0001667
8.69 | 7.7144 | -47.5946 | -4.8218 | 4.8908 | 0.00016662
8.7 | 7.718 | -47.665 | -4.8218 | 4.8907 | 0.00016653
8.71 | 7.7215 | -47.7353 | -4.8218 | 4.8906 | 0.00016645
8.72 | 7.7251 | -47.8057 | -4.8218 | 4.8905 | 0.00016637
8.73 | 7.7286 | -47.876 | -4.8218 | 4.8905 | 0.00016629
8.74 | 7.7321 | -47.9464 | -4.8218 | 4.8904 | 0.0001662
8.75 | 7.7357 | -48.0168 | -4.8218 | 4.8903 | 0.00016612
8.76 | 7.7392 | -48.0871 | -4.8218 | 4.8902 | 0.00016604
8.77 | 7.7428 | -48.1575 | -4.8218 | 4.8901 | 0.00016596
8.78 | 7.7463 | -48.2278 | -4.8218 | 4.89 | 0.00016587
8.79 | 7.7499 | -48.2982 | -4.8218 | 4.8899 | 0.00016579
8.8 | 7.7534 | -48.3686 | -4.8218 | 4.8898 | 0.00016571
8.81 | 7.757 | -48.4389 | -4.8218 | 4.8898 | 0.00016563
8.82 | 7.7605 | -48.5093 | -4.8218 | 4.8897 | 0.00016555
8.83 | 7.7641 | -48.5796 | -4.8218 | 4.8896 | 0.00016546
8.84 | 7.7676 | -48.65 | -4.8218 | 4.8895 | 0.00016538
8.85 | 7.7711 | -48.7204 | -4.8218 | 4.8894 | 0.0001653
8.86 | 7.7747 | -48.7907 | -4.8218 | 4.8893 | 0.00016522
8.87 | 7.7782 | -48.8611 | -4.8218 | 4.8892 | 0.00016513
8.88 | 7.7818 | -48.9314 | -4.8218 | 4.8891 | 0.00016505
8.89 | 7.7853 | -49.0018 | -4.8218 | 4.8891 | 0.00016497
8.9 | 7.7889 | -49.0722 | -4.8218 | 4.889 | 0.00016489
8.91 | 7.7924 | -49.1425 | -4.8218 | 4.8889 | 0.00016481
8.92 | 7.796 | -49.2129 | -4.8218 | 4.8888 | 0.00016472
8.93 | 7.7995 | -49.2832 | -4.8218 | 4.8887 | 0.00016464
8.94 | 7.8031 | -49.3536 | -4.8218 | 4.8886 | 0.00016456
8.95 | 7.8066 | -49.424 | -4.8218 | 4.8885 | 0.00016448
8.96 | 7.8101 | -49.4943 | -4.8218 | 4.8884 | 0.0001644
8.97 | 7.8137 | -49.5647 | -4.8218 | 4.8884 | 0.00016431
8.98 | 7.8172 | -49.635 | -4.8218 | 4.8883 | 0.00016423
8.99 | 7.8208 | -49.7054 | -4.8218 | 4.8882 | 0.00016415
9 | 7.8243 | -49.7758 | -4.8218 | 4.8881 | 0.00016407
9.01 | 7.8279 | -49.8461 | -4.8218 | 4.888 | 0.00016399
9.02 | 7.8314 | -49.9165 | -4.8218 | 4.8879 | 0.0001639
9.03 | 7.835 | -49.9869 | -4.8218 | 4.8878 | 0.00016382
9.04 | 7.8385 | -50.0572 | -4.8218 | 4.8878 | 0.00016374
9.05 | 7.842 | -50.1276 | -4.8218 | 4.8877 | 0.00016366
9.06 | 7.8456 | -50.1979 | -4.8218 | 4.8876 | 0.00016358
9.07 | 7.8491 | -50.2683 | -4.8218 | 4.8875 | 0.0001635
9.08 | 7.8527 | -50.3387 | -4.8218 | 4.8874 | 0.00016342
9.09 | 7.8562 | -50.409 | -4.8218 | 4.8873 | 0.00016333
9.1 | 7.8598 | -50.4794 | -4.8219 | 4.8872 | 0.00016325
9.11 | 7.8633 | -50.5497 | -4.8219 | 4.8872 | 0.00016317
9.12 | 7.8669 | -50.6201 | -4.8219 | 4.8871 | 0.00016309
9.13 | 7.8704 | -50.6905 | -4.8219 | 4.887 | 0.00016301
9.14 | 7.8739 | -50.7608 | -4.8219 | 4.8869 | 0.00016293
9.15 | 7.8775 | -50.8312 | -4.8219 | 4.8868 | 0.00016285
9.16 | 7.881 | -50.9015 | -4.8219 | 4.8867 | 0.00016276
9.17 | 7.8846 | -50.9719 | -4.8219 | 4.8866 | 0.00016268
9.18 | 7.8881 | -51.0423 | -4.8219 | 4.8866 | 0.0001626
9.19 | 7.8917 | -51.1126 | -4.8219 | 4.8865 | 0.00016252
9.2 | 7.8952 | -51.183 | -4.8219 | 4.8864 | 0.00016244
9.21 | 7.8988 | -51.2533 | -4.8219 | 4.8863 | 0.00016236
9.22 | 7.9023 | -51.3237 | -4.8219 | 4.8862 | 0.00016228
9.23 | 7.9058 | -51.3941 | -4.8219 | 4.8861 | 0.0001622
9.24 | 7.9094 | -51.4644 | -4.8219 | 4.886 | 0.00016212
9.25 | 7.9129 | -51.5348 | -4.8219 | 4.886 | 0.00016204
9.26 | 7.9165 | -51.6052 | -4.8219 | 4.8859 | 0.00016195
9.27 | 7.92 | -51.6755 | -4.8219 | 4.8858 | 0.00016187
9.28 | 7.9236 | -51.7459 | -4.8219 | 4.8857 | 0.00016179
9.29 | 7.9271 | -51.8162 | -4.8219 | 4.8856 | 0.00016171
9.3 | 7.9306 | -51.8866 | -4.8219 | 4.8855 | 0.00016163
9.31 | 7.9342 | -51.957 | -4.8219 | 4.8854 | 0.00016155
9.32 | 7.9377 | -52.0273 | -4.8219 | 4.8854 | 0.00016147
9.33 | 7.9413 | -52.0977 | -4.8219 | 4.8853 | 0.00016139
9.34 | 7.9448 | -52.168 | -4.8219 | 4.8852 | 0.00016131
9.35 | 7.9484 | -52.2384 | -4.8219 | 4.8851 | 0.00016123
9.36 | 7.9519 | -52.3088 | -4.8219 | 4.885 | 0.00016115
9.37 | 7.9555 | -52.3791 | -4.8219 | 4.8849 | 0.00016107
9.38 | 7.959 | -52.4495 | -4.8219 | 4.8849 | 0.00016099
9.39 | 7.9625 | -52.5198 | -4.8219 | 4.8848 | 0.00016091
9.4 | 7.9661 | -52.5902 | -4.8219 | 4.8847 | 0.00016083
9.41 | 7.9696 | -52.6606 | -4.8219 | 4.8846 | 0.00016075
9.42 | 7.9732 | -52.7309 | -4.8219 | 4.8845 | 0.00016067
9.43 | 7.9767 | -52.8013 | -4.8219 | 4.8844 | 0.00016058
9.44 | 7.9803 | -52.8717 | -4.8219 | 4.8843 | 0.0001605
9.45 | 7.9838 | -52.942 | -4.8219 | 4.8843 | 0.00016042
9.46 | 7.9873 | -53.0124 | -4.8219 | 4.8842 | 0.00016034
9.47 | 7.9909 | -53.0827 | -4.8219 | 4.8841 | 0.00016026
9.48 | 7.9944 | -53.1531 | -4.8219 | 4.884 | 0.00016018
9.49 | 7.998 | -53.2235 | -4.8219 | 4.8839 | 0.0001601
9.5 | 8.0015 | -53.2938 | -4.8219 | 4.8838 | 0.00016002
9.51 | 8.0051 | -53.3642 | -4.8219 | 4.8838 | 0.00015994
9.52 | 8.0086 | -53.4345 | -4.8219 | 4.8837 | 0.00015986
9.53 | 8.0121 | -53.5049 | -4.8219 | 4.8836 | 0.00015978
9.54 | 8.0157 | -53.5753 | -4.8219 | 4.8835 | 0.0001597
9.55 | 8.0192 | -53.6456 | -4.8219 | 4.8834 | 0.00015962
9.56 | 8.0228 | -53.716 | -4.8219 | 4.8833 | 0.00015954
9.57 | 8.0263 | -53.7864 | -4.8219 | 4.8833 | 0.00015947
9.58 | 8.0298 | -53.8567 | -4.8219 | 4.8832 | 0.00015939
9.59 | 8.0334 | -53.9271 | -4.8219 | 4.8831 | 0.00015931
9.6 | 8.0369 | -53.9974 | -4.8219 | 4.883 | 0.00015923
9.61 | 8.0405 | -54.0678 | -4.8219 | 4.8829 | 0.00015915
9.62 | 8.044 | -54.1382 | -4.8219 | 4.8828 | 0.00015907
9.63 | 8.0476 | -54.2085 | -4.8219 | 4.8827 | 0.00015899
9.64 | 8.0511 | -54.2789 | -4.8219 | 4.8827 | 0.00015891
9.65 | 8.0546 | -54.3493 | -4.8219 | 4.8826 | 0.00015883
9.66 | 8.0582 | -54.4196 | -4.8219 | 4.8825 | 0.00015875
9.67 | 8.0617 | -54.49 | -4.8219 | 4.8824 | 0.00015867
9.68 | 8.0653 | -54.5603 | -4.8219 | 4.8823 | 0.00015859
9.69 | 8.0688 | -54.6307 | -4.8219 | 4.8822 | 0.00015851
9.7 | 8.0724 | -54.7011 | -4.8219 | 4.8822 | 0.00015843
9.71 | 8.0759 | -54.7714 | -4.8219 | 4.8821 | 0.00015835
9.72 | 8.0794 | -54.8418 | -4.8219 | 4.882 | 0.00015827
9.73 | 8.083 | -54.9121 | -4.8219 | 4.8819 | 0.00015819
9.74 | 8.0865 | -54.9825 | -4.8219 | 4.8818 | 0.00015812
9.75 | 8.0901 | -55.0529 | -4.8219 | 4.8817 | 0.00015804
9.76 | 8.0936 | -55.1232 | -4.8219 | 4.8817 | 0.00015796
9.77 | 8.0971 | -55.1936 | -4.8219 | 4.8816 | 0.00015788
9.78 | 8.1007 | -55.264 | -4.8219 | 4.8815 | 0.0001578
9.79 | 8.1042 | -55.3343 | -4.8219 | 4.8814 | 0.00015772
9.8 | 8.1078 | -55.4047 | -4.8219 | 4.8813 | 0.00015764
9.81 | 8.1113 | -55.475 | -4.8219 | 4.8812 | 0.00015756
9.82 | 8.1149 | -55.5454 | -4.8219 | 4.8812 | 0.00015748
9.83 | 8.1184 | -55.6158 | -4.8219 | 4.8811 | 0.00015741
9.84 | 8.1219 | -55.6861 | -4.8219 | 4.881 | 0.00015733
9.85 | 8.1255 | -55.7565 | -4.8219 | 4.8809 | 0.00015725
9.86 | 8.129 | -55.8269 | -4.8219 | 4.8808 | 0.00015717
9.87 | 8.1326 | -55.8972 | -4.8219 | 4.8808 | 0.00015709
9.88 | 8.1361 | -55.9676 | -4.822 | 4.8807 | 0.00015701
9.89 | 8.1396 | -56.0379 | -4.822 | 4.8806 | 0.00015693
9.9 | 8.1432 | -56.1083 | -4.822 | 4.8805 | 0.00015685
9.91 | 8.1467 | -56.1787 | -4.822 | 4.8804 | 0.00015678
9.92 | 8.1503 | -56.249 | -4.822 | 4.8803 | 0.0001567
9.93 | 8.1538 | -56.3194 | -4.822 | 4.8803 | 0.00015662
9.94 | 8.1573 | -56.3898 | -4.822 | 4.8802 | 0.00015654
9.95 | 8.1609 | -56.4601 | -4.822 | 4.8801 | 0.00015646
9.96 | 8.1644 | -56.5305 | -4.822 | 4.88 | 0.00015638
9.97 | 8.168 | -56.6008 | -4.822 | 4.8799 | 0.00015631
9.98 | 8.1715 | -56.6712 | -4.822 | 4.8798 | 0.00015623
9.99 | 8.175 | -56.7416 | -4.822 | 4.8798 | 0.00015615
10 | 8.1786 | -56.8119 | -4.822 | 4.8797 | 0.00015607

## Phi_340
Time_sec | X_m | Y_m | Z_m | Phi_rad | Alpha_rad
0 | 0 | 0.5 | 0 | 5.9341 | 1.7453e-07
0.01 | 0.11313 | 0.59465 | 5.62e-05 | 5.9307 | 0.0024431
0.02 | 0.22268 | 0.68604 | 0.00012617 | 5.9246 | 0.0031098
0.03 | 0.32875 | 0.77443 | 0.00014943 | 5.9179 | 0.0034195
0.04 | 0.43153 | 0.85999 | 0.0001031 | 5.9112 | 0.0036588
0.05 | 0.53118 | 0.94286 | -2.7123e-05 | 5.9045 | 0.0038887
0.06 | 0.62787 | 1.0232 | -0.0002529 | 5.8978 | 0.004123
0.07 | 0.72174 | 1.101 | -0.00058459 | 5.8911 | 0.0043653
0.08 | 0.81292 | 1.1766 | -0.0010316 | 5.8844 | 0.0046166
0.09 | 0.90155 | 1.2499 | -0.0016025 | 5.8778 | 0.0048773
0.1 | 0.98775 | 1.3211 | -0.0023054 | 5.8711 | 0.0051479
0.11 | 1.0716 | 1.3902 | -0.0031475 | 5.8645 | 0.0054288
0.12 | 1.1533 | 1.4573 | -0.0041358 | 5.8579 | 0.0057202
0.13 | 1.2328 | 1.5226 | -0.0052765 | 5.8513 | 0.0060227
0.14 | 1.3103 | 1.586 | -0.0065757 | 5.8448 | 0.0063366
0.15 | 1.3858 | 1.6477 | -0.0080389 | 5.8382 | 0.0066623
0.16 | 1.4595 | 1.7077 | -0.0096712 | 5.8317 | 0.0070004
0.17 | 1.5313 | 1.766 | -0.011478 | 5.8252 | 0.0073513
0.18 | 1.6014 | 1.8228 | -0.013463 | 5.8187 | 0.0077155
0.19 | 1.6699 | 1.878 | -0.015631 | 5.8122 | 0.0080937
0.2 | 1.7367 | 1.9317 | -0.017987 | 5.8057 | 0.0084863
0.21 | 1.802 | 1.984 | -0.020533 | 5.7992 | 0.0088941
0.22 | 1.8659 | 2.0349 | -0.023275 | 5.7928 | 0.0093176
0.23 | 1.9282 | 2.0844 | -0.026215 | 5.7864 | 0.0097576
0.24 | 1.9892 | 2.1326 | -0.029357 | 5.78 | 0.010215
0.25 | 2.0488 | 2.1794 | -0.032704 | 5.7736 | 0.01069
0.26 | 2.1072 | 2.2251 | -0.036259 | 5.7672 | 0.011184
0.27 | 2.1642 | 2.2695 | -0.040025 | 5.7609 | 0.011697
0.28 | 2.2201 | 2.3127 | -0.044005 | 5.7545 | 0.012232
0.29 | 2.2747 | 2.3547 | -0.048202 | 5.7482 | 0.012787
0.3 | 2.3282 | 2.3956 | -0.052619 | 5.7419 | 0.013365
0.31 | 2.3806 | 2.4353 | -0.057257 | 5.7356 | 0.013967
0.32 | 2.432 | 2.474 | -0.06212 | 5.7293 | 0.014593
0.33 | 2.4822 | 2.5116 | -0.06721 | 5.723 | 0.015246
0.34 | 2.5315 | 2.5481 | -0.072528 | 5.7168 | 0.015925
0.35 | 2.5797 | 2.5836 | -0.078078 | 5.7105 | 0.016633
0.36 | 2.627 | 2.6181 | -0.083862 | 5.7043 | 0.017371
0.37 | 2.6734 | 2.6516 | -0.08988 | 5.6981 | 0.01814
0.38 | 2.7188 | 2.6841 | -0.096136 | 5.6919 | 0.018941
0.39 | 2.7634 | 2.7156 | -0.10263 | 5.6857 | 0.019777
0.4 | 2.807 | 2.7462 | -0.10937 | 5.6795 | 0.020649
0.41 | 2.8498 | 2.7759 | -0.11635 | 5.6733 | 0.021558
0.42 | 2.8918 | 2.8046 | -0.12357 | 5.6672 | 0.022506
0.43 | 2.933 | 2.8325 | -0.13104 | 5.661 | 0.023495
0.44 | 2.9734 | 2.8594 | -0.13876 | 5.6549 | 0.024528
0.45 | 3.013 | 2.8855 | -0.14672 | 5.6487 | 0.025605
0.46 | 3.0518 | 2.9106 | -0.15494 | 5.6426 | 0.026728
0.47 | 3.0899 | 2.935 | -0.16341 | 5.6365 | 0.027901
0.48 | 3.1273 | 2.9585 | -0.17212 | 5.6304 | 0.029124
0.49 | 3.164 | 2.9811 | -0.1811 | 5.6243 | 0.030399
0.5 | 3.1999 | 3.0029 | -0.19032 | 5.6182 | 0.031729
0.51 | 3.2352 | 3.0239 | -0.19981 | 5.6121 | 0.033115
0.52 | 3.2698 | 3.0441 | -0.20954 | 5.606 | 0.034559
0.53 | 3.3037 | 3.0635 | -0.21954 | 5.5999 | 0.036063
0.54 | 3.337 | 3.082 | -0.22978 | 5.5938 | 0.037629
0.55 | 3.3697 | 3.0998 | -0.24029 | 5.5877 | 0.039257
0.56 | 3.4017 | 3.1169 | -0.25105 | 5.5817 | 0.04095
0.57 | 3.433 | 3.1331 | -0.26207 | 5.5756 | 0.042707
0.58 | 3.4638 | 3.1486 | -0.27334 | 5.5695 | 0.04453
0.59 | 3.494 | 3.1633 | -0.28486 | 5.5635 | 0.046418
0.6 | 3.5235 | 3.1773 | -0.29664 | 5.5574 | 0.048372
0.61 | 3.5525 | 3.1905 | -0.30868 | 5.5514 | 0.05039
0.62 | 3.5809 | 3.203 | -0.32096 | 5.5453 | 0.052472
0.63 | 3.6087 | 3.2148 | -0.33349 | 5.5393 | 0.054615
0.64 | 3.6359 | 3.2258 | -0.34627 | 5.5332 | 0.056816
0.65 | 3.6626 | 3.2362 | -0.3593 | 5.5272 | 0.059071
0.66 | 3.6887 | 3.2458 | -0.37257 | 5.5211 | 0.061376
0.67 | 3.7143 | 3.2547 | -0.38608 | 5.5151 | 0.063726
0.68 | 3.7393 | 3.263 | -0.39982 | 5.509 | 0.066112
0.69 | 3.7637 | 3.2705 | -0.4138 | 5.503 | 0.068529
0.7 | 3.7877 | 3.2774 | -0.42801 | 5.4969 | 0.070965
0.71 | 3.8111 | 3.2836 | -0.44245 | 5.4909 | 0.073412
0.72 | 3.8339 | 3.2891 | -0.4571 | 5.4848 | 0.075857
0.73 | 3.8563 | 3.294 | -0.47198 | 5.4788 | 0.078288
0.74 | 3.8781 | 3.2983 | -0.48707 | 5.4727 | 0.080691
0.75 | 3.8994 | 3.3019 | -0.50237 | 5.4667 | 0.083052
0.76 | 3.9202 | 3.3048 | -0.51787 | 5.4606 | 0.085354
0.77 | 3.9405 | 3.3072 | -0.53357 | 5.4546 | 0.087582
0.78 | 3.9603 | 3.3089 | -0.54947 | 5.4485 | 0.089718
0.79 | 3.9796 | 3.3101 | -0.56556 | 5.4425 | 0.091746
0.8 | 3.9984 | 3.3106 | -0.58183 | 5.4364 | 0.093649
0.81 | 4.0167 | 3.3106 | -0.59829 | 5.4304 | 0.095409
0.82 | 4.0346 | 3.31 | -0.61492 | 5.4243 | 0.09701
0.83 | 4.052 | 3.3089 | -0.63172 | 5.4183 | 0.098437
0.84 | 4.069 | 3.3071 | -0.6487 | 5.4123 | 0.099675
0.85 | 4.0855 | 3.3049 | -0.66583 | 5.4063 | 0.10071
0.86 | 4.1015 | 3.3021 | -0.68313 | 5.4002 | 0.10154
0.87 | 4.1172 | 3.2988 | -0.70058 | 5.3942 | 0.10214
0.88 | 4.1324 | 3.2949 | -0.71819 | 5.3883 | 0.10252
0.89 | 4.1472 | 3.2905 | -0.73595 | 5.3823 | 0.10266
0.9 | 4.1616 | 3.2857 | -0.75387 | 5.3763 | 0.10257
0.91 | 4.1756 | 3.2803 | -0.77193 | 5.3704 | 0.10224
0.92 | 4.1893 | 3.2745 | -0.79014 | 5.3645 | 0.10168
0.93 | 4.2026 | 3.2681 | -0.80849 | 5.3586 | 0.10089
0.94 | 4.2155 | 3.2613 | -0.82699 | 5.3527 | 0.09989
0.95 | 4.228 | 3.2539 | -0.84564 | 5.3469 | 0.098675
0.96 | 4.2403 | 3.2462 | -0.86443 | 5.3411 | 0.097262
0.97 | 4.2522 | 3.2379 | -0.88336 | 5.3353 | 0.095664
0.98 | 4.2637 | 3.2291 | -0.90244 | 5.3296 | 0.093894
0.99 | 4.275 | 3.2199 | -0.92166 | 5.3239 | 0.09197
1 | 4.286 | 3.2102 | -0.94103 | 5.3182 | 0.089907
1.01 | 4.2966 | 3.2001 | -0.96055 | 5.3126 | 0.087722
1.02 | 4.307 | 3.1894 | -0.9802 | 5.3071 | 0.085432
1.03 | 4.3172 | 3.1783 | -1 | 5.3016 | 0.083056
1.04 | 4.327 | 3.1668 | -1.02 | 5.2962 | 0.080609
1.05 | 4.3366 | 3.1547 | -1.04 | 5.2908 | 0.078109
1.06 | 4.346 | 3.1422 | -1.0603 | 5.2855 | 0.075572
1.07 | 4.3551 | 3.1292 | -1.0807 | 5.2803 | 0.073013
1.08 | 4.364 | 3.1157 | -1.1012 | 5.2751 | 0.070445
1.09 | 4.3727 | 3.1017 | -1.1219 | 5.27 | 0.067883
1.1 | 4.3812 | 3.0872 | -1.1427 | 5.265 | 0.065338
1.11 | 4.3894 | 3.0722 | -1.1636 | 5.26 | 0.062821
1.12 | 4.3975 | 3.0567 | -1.1847 | 5.2551 | 0.060342
1.13 | 4.4053 | 3.0407 | -1.2059 | 5.2503 | 0.057909
1.14 | 4.413 | 3.0243 | -1.2273 | 5.2456 | 0.055529
1.15 | 4.4204 | 3.0072 | -1.2488 | 5.241 | 0.053208
1.16 | 4.4277 | 2.9897 | -1.2704 | 5.2364 | 0.050952
1.17 | 4.4349 | 2.9717 | -1.2921 | 5.232 | 0.048765
1.18 | 4.4418 | 2.9531 | -1.314 | 5.2276 | 0.046649
1.19 | 4.4486 | 2.934 | -1.336 | 5.2232 | 0.044607
1.2 | 4.4553 | 2.9144 | -1.3581 | 5.219 | 0.042641
1.21 | 4.4618 | 2.8943 | -1.3803 | 5.2148 | 0.04075
1.22 | 4.4681 | 2.8736 | -1.4026 | 5.2108 | 0.038935
1.23 | 4.4743 | 2.8523 | -1.425 | 5.2068 | 0.037197
1.24 | 4.4804 | 2.8306 | -1.4475 | 5.2029 | 0.035533
1.25 | 4.4864 | 2.8082 | -1.4702 | 5.199 | 0.033942
1.26 | 4.4922 | 2.7854 | -1.4929 | 5.1952 | 0.032423
1.27 | 4.4979 | 2.7619 | -1.5157 | 5.1915 | 0.030975
1.28 | 4.5034 | 2.738 | -1.5386 | 5.1879 | 0.029594
1.29 | 4.5089 | 2.7134 | -1.5615 | 5.1844 | 0.02828
1.3 | 4.5142 | 2.6884 | -1.5846 | 5.1809 | 0.027029
1.31 | 4.5194 | 2.6627 | -1.6077 | 5.1775 | 0.025838
1.32 | 4.5245 | 2.6365 | -1.6308 | 5.1741 | 0.024707
1.33 | 4.5296 | 2.6098 | -1.6541 | 5.1709 | 0.023631
1.34 | 4.5345 | 2.5825 | -1.6774 | 5.1676 | 0.022609
1.35 | 4.5393 | 2.5546 | -1.7007 | 5.1645 | 0.021638
1.36 | 4.544 | 2.5262 | -1.7241 | 5.1614 | 0.020716
1.37 | 4.5487 | 2.4972 | -1.7475 | 5.1584 | 0.019841
1.38 | 4.5532 | 2.4677 | -1.771 | 5.1554 | 0.019009
1.39 | 4.5577 | 2.4376 | -1.7945 | 5.1525 | 0.018219
1.4 | 4.562 | 2.407 | -1.818 | 5.1496 | 0.017469
1.41 | 4.5663 | 2.3758 | -1.8415 | 5.1468 | 0.016757
1.42 | 4.5705 | 2.3441 | -1.8651 | 5.1441 | 0.016081
1.43 | 4.5747 | 2.3118 | -1.8887 | 5.1414 | 0.015438
1.44 | 4.5788 | 2.279 | -1.9123 | 5.1387 | 0.014827
1.45 | 4.5828 | 2.2457 | -1.9359 | 5.1361 | 0.014246
1.46 | 4.5867 | 2.2118 | -1.9595 | 5.1336 | 0.013695
1.47 | 4.5906 | 2.1773 | -1.9831 | 5.1311 | 0.01317
1.48 | 4.5944 | 2.1424 | -2.0066 | 5.1286 | 0.012671
1.49 | 4.5981 | 2.1069 | -2.0302 | 5.1262 | 0.012196
1.5 | 4.6018 | 2.0709 | -2.0538 | 5.1239 | 0.011744
1.51 | 4.6054 | 2.0343 | -2.0773 | 5.1215 | 0.011314
1.52 | 4.609 | 1.9973 | -2.1008 | 5.1193 | 0.010904
1.53 | 4.6125 | 1.9597 | -2.1243 | 5.117 | 0.010514
1.54 | 4.6159 | 1.9216 | -2.1478 | 5.1148 | 0.010142
1.55 | 4.6193 | 1.883 | -2.1712 | 5.1126 | 0.0097877
1.56 | 4.6227 | 1.844 | -2.1946 | 5.1105 | 0.0094495
1.57 | 4.626 | 1.8044 | -2.2179 | 5.1084 | 0.0091269
1.58 | 4.6293 | 1.7643 | -2.2412 | 5.1064 | 0.008819
1.59 | 4.6325 | 1.7237 | -2.2645 | 5.1044 | 0.0085251
1.6 | 4.6357 | 1.6827 | -2.2876 | 5.1024 | 0.0082443
1.61 | 4.6388 | 1.6412 | -2.3108 | 5.1004 | 0.007976
1.62 | 4.6419 | 1.5991 | -2.3339 | 5.0985 | 0.0077195
1.63 | 4.645 | 1.5567 | -2.3569 | 5.0966 | 0.0074743
1.64 | 4.648 | 1.5137 | -2.3798 | 5.0948 | 0.0072396
1.65 | 4.651 | 1.4704 | -2.4027 | 5.0929 | 0.0070151
1.66 | 4.6539 | 1.4265 | -2.4255 | 5.0911 | 0.0068001
1.67 | 4.6569 | 1.3822 | -2.4482 | 5.0894 | 0.0065942
1.68 | 4.6598 | 1.3375 | -2.4709 | 5.0876 | 0.0063969
1.69 | 4.6626 | 1.2923 | -2.4935 | 5.0859 | 0.0062077
1.7 | 4.6655 | 1.2467 | -2.516 | 5.0842 | 0.0060264
1.71 | 4.6683 | 1.2006 | -2.5384 | 5.0826 | 0.0058524
1.72 | 4.671 | 1.1542 | -2.5607 | 5.081 | 0.0056854
1.73 | 4.6738 | 1.1073 | -2.583 | 5.0794 | 0.005525
1.74 | 4.6765 | 1.06 | -2.6051 | 5.0778 | 0.0053711
1.75 | 4.6792 | 1.0123 | -2.6272 | 5.0762 | 0.0052231
1.76 | 4.6819 | 0.96421 | -2.6491 | 5.0747 | 0.0050809
1.77 | 4.6846 | 0.91571 | -2.671 | 5.0732 | 0.0049441
1.78 | 4.6872 | 0.86683 | -2.6927 | 5.0717 | 0.0048125
1.79 | 4.6899 | 0.81756 | -2.7144 | 5.0702 | 0.0046859
1.8 | 4.6925 | 0.7679 | -2.7359 | 5.0688 | 0.0045641
1.81 | 4.6951 | 0.71788 | -2.7574 | 5.0674 | 0.0044467
1.82 | 4.6976 | 0.66748 | -2.7787 | 5.066 | 0.0043336
1.83 | 4.7002 | 0.61672 | -2.8 | 5.0646 | 0.0042246
1.84 | 4.7027 | 0.56561 | -2.8211 | 5.0632 | 0.0041195
1.85 | 4.7053 | 0.51413 | -2.8421 | 5.0619 | 0.0040182
1.86 | 4.7078 | 0.46231 | -2.863 | 5.0606 | 0.0039204
1.87 | 4.7103 | 0.41015 | -2.8837 | 5.0593 | 0.003826
1.88 | 4.7128 | 0.35765 | -2.9044 | 5.058 | 0.0037349
1.89 | 4.7153 | 0.30482 | -2.925 | 5.0568 | 0.0036469
1.9 | 4.7177 | 0.25166 | -2.9454 | 5.0555 | 0.0035619
1.91 | 4.7202 | 0.19817 | -2.9657 | 5.0543 | 0.0034797
1.92 | 4.7227 | 0.14437 | -2.9859 | 5.0531 | 0.0034002
1.93 | 4.7251 | 0.09026 | -3.0059 | 5.0519 | 0.0033234
1.94 | 4.7276 | 0.035839 | -3.0259 | 5.0507 | 0.0032491
1.95 | 4.73 | -0.018884 | -3.0457 | 5.0496 | 0.0031771
1.96 | 4.7324 | -0.073905 | -3.0654 | 5.0484 | 0.0031075
1.97 | 4.7348 | -0.12922 | -3.0849 | 5.0473 | 0.00304
1.98 | 4.7372 | -0.18482 | -3.1044 | 5.0462 | 0.0029746
1.99 | 4.7397 | -0.24071 | -3.1237 | 5.0451 | 0.0029113
2 | 4.7421 | -0.29687 | -3.1428 | 5.044 | 0.0028499
2.01 | 4.7445 | -0.35331 | -3.1619 | 5.043 | 0.0027904
2.02 | 4.7469 | -0.41002 | -3.1808 | 5.0419 | 0.0027326
2.03 | 4.7493 | -0.46699 | -3.1996 | 5.0409 | 0.0026766
2.04 | 4.7517 | -0.52422 | -3.2183 | 5.0399 | 0.0026222
2.05 | 4.7541 | -0.58171 | -3.2368 | 5.0389 | 0.0025694
2.06 | 4.7564 | -0.63945 | -3.2552 | 5.0379 | 0.0025182
2.07 | 4.7588 | -0.69744 | -3.2735 | 5.0369 | 0.0024684
2.08 | 4.7612 | -0.75567 | -3.2916 | 5.0359 | 0.00242
2.09 | 4.7636 | -0.81413 | -3.3096 | 5.035 | 0.002373
2.1 | 4.766 | -0.87284 | -3.3274 | 5.034 | 0.0023272
2.11 | 4.7684 | -0.93177 | -3.3452 | 5.0331 | 0.0022828
2.12 | 4.7708 | -0.99093 | -3.3628 | 5.0322 | 0.0022395
2.13 | 4.7732 | -1.0503 | -3.3802 | 5.0313 | 0.0021975
2.14 | 4.7755 | -1.1099 | -3.3976 | 5.0304 | 0.0021565
2.15 | 4.7779 | -1.1697 | -3.4148 | 5.0295 | 0.0021166
2.16 | 4.7803 | -1.2298 | -3.4318 | 5.0286 | 0.0020778
2.17 | 4.7827 | -1.29 | -3.4488 | 5.0278 | 0.00204
2.18 | 4.7851 | -1.3504 | -3.4656 | 5.0269 | 0.0020031
2.19 | 4.7875 | -1.4111 | -3.4822 | 5.0261 | 0.0019672
2.2 | 4.7899 | -1.4719 | -3.4988 | 5.0253 | 0.0019322
2.21 | 4.7923 | -1.5329 | -3.5152 | 5.0245 | 0.0018981
2.22 | 4.7947 | -1.5941 | -3.5314 | 5.0237 | 0.0018648
2.23 | 4.7971 | -1.6555 | -3.5475 | 5.0229 | 0.0018324
2.24 | 4.7995 | -1.7171 | -3.5635 | 5.0221 | 0.0018007
2.25 | 4.8019 | -1.7788 | -3.5794 | 5.0213 | 0.0017698
2.26 | 4.8043 | -1.8408 | -3.5951 | 5.0206 | 0.0017396
2.27 | 4.8068 | -1.9029 | -3.6107 | 5.0198 | 0.0017102
2.28 | 4.8092 | -1.9651 | -3.6262 | 5.0191 | 0.0016814
2.29 | 4.8116 | -2.0276 | -3.6415 | 5.0184 | 0.0016533
2.3 | 4.814 | -2.0902 | -3.6567 | 5.0176 | 0.0016259
2.31 | 4.8165 | -2.1529 | -3.6718 | 5.0169 | 0.0015991
2.32 | 4.8189 | -2.2158 | -3.6867 | 5.0162 | 0.0015729
2.33 | 4.8213 | -2.2789 | -3.7015 | 5.0155 | 0.0015472
2.34 | 4.8238 | -2.3421 | -3.7162 | 5.0148 | 0.0015222
2.35 | 4.8262 | -2.4055 | -3.7307 | 5.0142 | 0.0014977
2.36 | 4.8286 | -2.469 | -3.7452 | 5.0135 | 0.0014737
2.37 | 4.8311 | -2.5326 | -3.7594 | 5.0128 | 0.0014503
2.38 | 4.8335 | -2.5964 | -3.7736 | 5.0122 | 0.0014274
2.39 | 4.836 | -2.6604 | -3.7876 | 5.0115 | 0.0014049
2.4 | 4.8384 | -2.7244 | -3.8015 | 5.0109 | 0.001383
2.41 | 4.8409 | -2.7886 | -3.8153 | 5.0103 | 0.0013615
2.42 | 4.8434 | -2.8529 | -3.829 | 5.0096 | 0.0013404
2.43 | 4.8458 | -2.9174 | -3.8425 | 5.009 | 0.0013198
2.44 | 4.8483 | -2.9819 | -3.8559 | 5.0084 | 0.0012996
2.45 | 4.8508 | -3.0466 | -3.8691 | 5.0078 | 0.0012798
2.46 | 4.8532 | -3.1114 | -3.8823 | 5.0072 | 0.0012604
2.47 | 4.8557 | -3.1764 | -3.8953 | 5.0067 | 0.0012414
2.48 | 4.8582 | -3.2414 | -3.9082 | 5.0061 | 0.0012228
2.49 | 4.8607 | -3.3065 | -3.921 | 5.0055 | 0.0012045
2.5 | 4.8632 | -3.3718 | -3.9336 | 5.005 | 0.0011866
2.51 | 4.8656 | -3.4372 | -3.9462 | 5.0044 | 0.0011691
2.52 | 4.8681 | -3.5026 | -3.9586 | 5.0039 | 0.0011519
2.53 | 4.8706 | -3.5682 | -3.9709 | 5.0033 | 0.001135
2.54 | 4.8731 | -3.6339 | -3.9831 | 5.0028 | 0.0011185
2.55 | 4.8756 | -3.6997 | -3.9951 | 5.0022 | 0.0011022
2.56 | 4.8781 | -3.7655 | -4.0071 | 5.0017 | 0.0010863
2.57 | 4.8806 | -3.8315 | -4.0189 | 5.0012 | 0.0010706
2.58 | 4.8831 | -3.8976 | -4.0306 | 5.0007 | 0.0010553
2.59 | 4.8856 | -3.9637 | -4.0422 | 5.0002 | 0.0010402
2.6 | 4.8881 | -4.0299 | -4.0536 | 4.9997 | 0.0010254
2.61 | 4.8906 | -4.0963 | -4.065 | 4.9992 | 0.0010109
2.62 | 4.8931 | -4.1627 | -4.0762 | 4.9987 | 0.00099665
2.63 | 4.8956 | -4.2292 | -4.0874 | 4.9983 | 0.00098264
2.64 | 4.8981 | -4.2958 | -4.0984 | 4.9978 | 0.00096889
2.65 | 4.9007 | -4.3624 | -4.1093 | 4.9973 | 0.00095537
2.66 | 4.9032 | -4.4292 | -4.1201 | 4.9969 | 0.0009421
2.67 | 4.9057 | -4.496 | -4.1308 | 4.9964 | 0.00092906
2.68 | 4.9082 | -4.5629 | -4.1414 | 4.996 | 0.00091624
2.69 | 4.9107 | -4.6299 | -4.1518 | 4.9955 | 0.00090365
2.7 | 4.9132 | -4.6969 | -4.1622 | 4.9951 | 0.00089127
2.71 | 4.9157 | -4.764 | -4.1725 | 4.9946 | 0.0008791
2.72 | 4.9182 | -4.8312 | -4.1826 | 4.9942 | 0.00086715
2.73 | 4.9208 | -4.8985 | -4.1927 | 4.9938 | 0.00085539
2.74 | 4.9233 | -4.9658 | -4.2026 | 4.9934 | 0.00084383
2.75 | 4.9258 | -5.0332 | -4.2124 | 4.993 | 0.00083247
2.76 | 4.9283 | -5.1006 | -4.2222 | 4.9926 | 0.00082129
2.77 | 4.9308 | -5.1681 | -4.2318 | 4.9921 | 0.0008103
2.78 | 4.9333 | -5.2357 | -4.2413 | 4.9917 | 0.00079949
2.79 | 4.9359 | -5.3033 | -4.2508 | 4.9914 | 0.00078886
2.8 | 4.9384 | -5.371 | -4.2601 | 4.991 | 0.0007784
2.81 | 4.9409 | -5.4388 | -4.2693 | 4.9906 | 0.00076811
2.82 | 4.9434 | -5.5066 | -4.2784 | 4.9902 | 0.00075799
2.83 | 4.9459 | -5.5745 | -4.2875 | 4.9898 | 0.00074803
2.84 | 4.9484 | -5.6424 | -4.2964 | 4.9895 | 0.00073824
2.85 | 4.9509 | -5.7104 | -4.3052 | 4.9891 | 0.00072859
2.86 | 4.9534 | -5.7784 | -4.314 | 4.9887 | 0.0007191
2.87 | 4.9559 | -5.8465 | -4.3226 | 4.9884 | 0.00070976
2.88 | 4.9585 | -5.9146 | -4.3312 | 4.988 | 0.00070056
2.89 | 4.961 | -5.9828 | -4.3397 | 4.9877 | 0.00069152
2.9 | 4.9635 | -6.051 | -4.348 | 4.9873 | 0.00068261
2.91 | 4.966 | -6.1193 | -4.3563 | 4.987 | 0.00067384
2.92 | 4.9685 | -6.1876 | -4.3645 | 4.9867 | 0.00066521
2.93 | 4.971 | -6.256 | -4.3726 | 4.9863 | 0.00065671
2.94 | 4.9735 | -6.3244 | -4.3806 | 4.986 | 0.00064834
2.95 | 4.976 | -6.3928 | -4.3885 | 4.9857 | 0.0006401
2.96 | 4.9785 | -6.4613 | -4.3964 | 4.9853 | 0.00063199
2.97 | 4.981 | -6.5299 | -4.4041 | 4.985 | 0.00062399
2.98 | 4.9834 | -6.5985 | -4.4118 | 4.9847 | 0.00061613
2.99 | 4.9859 | -6.6671 | -4.4194 | 4.9844 | 0.00060838
3 | 4.9884 | -6.7357 | -4.4269 | 4.9841 | 0.00060075
3.01 | 4.9909 | -6.8044 | -4.4343 | 4.9838 | 0.00059323
3.02 | 4.9934 | -6.8732 | -4.4416 | 4.9835 | 0.00058583
3.03 | 4.9959 | -6.9419 | -4.4488 | 4.9832 | 0.00057854
3.04 | 4.9984 | -7.0107 | -4.456 | 4.9829 | 0.00057136
3.05 | 5.0008 | -7.0796 | -4.4631 | 4.9826 | 0.00056428
3.06 | 5.0033 | -7.1484 | -4.4701 | 4.9823 | 0.00055731
3.07 | 5.0058 | -7.2174 | -4.477 | 4.9821 | 0.00055044
3.08 | 5.0083 | -7.2863 | -4.4838 | 4.9818 | 0.00054368
3.09 | 5.0107 | -7.3553 | -4.4906 | 4.9815 | 0.00053701
3.1 | 5.0132 | -7.4243 | -4.4973 | 4.9812 | 0.00053045
3.11 | 5.0157 | -7.4933 | -4.5039 | 4.981 | 0.00052398
3.12 | 5.0181 | -7.5624 | -4.5104 | 4.9807 | 0.00051761
3.13 | 5.0206 | -7.6315 | -4.5169 | 4.9804 | 0.00051133
3.14 | 5.023 | -7.7006 | -4.5233 | 4.9802 | 0.00050514
3.15 | 5.0255 | -7.7698 | -4.5296 | 4.9799 | 0.00049905
3.16 | 5.028 | -7.8389 | -4.5358 | 4.9797 | 0.00049304
3.17 | 5.0304 | -7.9082 | -4.542 | 4.9794 | 0.00048713
3.18 | 5.0329 | -7.9774 | -4.5481 | 4.9792 | 0.0004813
3.19 | 5.0353 | -8.0467 | -4.5541 | 4.9789 | 0.00047555
3.2 | 5.0378 | -8.1159 | -4.56 | 4.9787 | 0.00046989
3.21 | 5.0402 | -8.1853 | -4.5659 | 4.9784 | 0.00046431
3.22 | 5.0426 | -8.2546 | -4.5717 | 4.9782 | 0.00045882
3.23 | 5.0451 | -8.324 | -4.5775 | 4.978 | 0.0004534
3.24 | 5.0475 | -8.3933 | -4.5832 | 4.9777 | 0.00044807
3.25 | 5.0499 | -8.4628 | -4.5888 | 4.9775 | 0.00044281
3.26 | 5.0524 | -8.5322 | -4.5943 | 4.9773 | 0.00043763
3.27 | 5.0548 | -8.6016 | -4.5998 | 4.977 | 0.00043253
3.28 | 5.0572 | -8.6711 | -4.6052 | 4.9768 | 0.0004275
3.29 | 5.0597 | -8.7406 | -4.6105 | 4.9766 | 0.00042254
3.3 | 5.0621 | -8.8101 | -4.6158 | 4.9764 | 0.00041766
3.31 | 5.0645 | -8.8797 | -4.621 | 4.9762 | 0.00041285
3.32 | 5.0669 | -8.9492 | -4.6262 | 4.976 | 0.00040812
3.33 | 5.0693 | -9.0188 | -4.6313 | 4.9758 | 0.00040345
3.34 | 5.0718 | -9.0884 | -4.6363 | 4.9755 | 0.00039885
3.35 | 5.0742 | -9.158 | -4.6413 | 4.9753 | 0.00039433
3.36 | 5.0766 | -9.2276 | -4.6462 | 4.9751 | 0.00038987
3.37 | 5.079 | -9.2973 | -4.6511 | 4.9749 | 0.00038547
3.38 | 5.0814 | -9.3669 | -4.6559 | 4.9747 | 0.00038115
3.39 | 5.0838 | -9.4366 | -4.6606 | 4.9745 | 0.00037688
3.4 | 5.0862 | -9.5063 | -4.6653 | 4.9743 | 0.00037269
3.41 | 5.0886 | -9.5761 | -4.6699 | 4.9742 | 0.00036855
3.42 | 5.091 | -9.6458 | -4.6745 | 4.974 | 0.00036448
3.43 | 5.0934 | -9.7155 | -4.679 | 4.9738 | 0.00036048
3.44 | 5.0958 | -9.7853 | -4.6834 | 4.9736 | 0.00035653
3.45 | 5.0982 | -9.8551 | -4.6878 | 4.9734 | 0.00035265
3.46 | 5.1006 | -9.9249 | -4.6921 | 4.9732 | 0.00034882
3.47 | 5.103 | -9.9947 | -4.6964 | 4.973 | 0.00034506
3.48 | 5.1054 | -10.0645 | -4.7007 | 4.9729 | 0.00034135
3.49 | 5.1078 | -10.1343 | -4.7049 | 4.9727 | 0.00033771
3.5 | 5.1102 | -10.2042 | -4.709 | 4.9725 | 0.00033412
3.51 | 5.1126 | -10.274 | -4.7131 | 4.9723 | 0.00033059
3.52 | 5.115 | -10.3439 | -4.7171 | 4.9722 | 0.00032712
3.53 | 5.1174 | -10.4138 | -4.7211 | 4.972 | 0.0003237
3.54 | 5.1198 | -10.4837 | -4.725 | 4.9718 | 0.00032034
3.55 | 5.1222 | -10.5536 | -4.7289 | 4.9717 | 0.00031704
3.56 | 5.1246 | -10.6235 | -4.7327 | 4.9715 | 0.00031379
3.57 | 5.1269 | -10.6935 | -4.7365 | 4.9713 | 0.00031059
3.58 | 5.1293 | -10.7634 | -4.7402 | 4.9712 | 0.00030745
3.59 | 5.1317 | -10.8334 | -4.7439 | 4.971 | 0.00030437
3.6 | 5.1341 | -10.9033 | -4.7475 | 4.9709 | 0.00030133
3.61 | 5.1365 | -10.9733 | -4.7511 | 4.9707 | 0.00029835
3.62 | 5.1389 | -11.0433 | -4.7546 | 4.9706 | 0.00029542
3.63 | 5.1413 | -11.1133 | -4.7581 | 4.9704 | 0.00029255
3.64 | 5.1437 | -11.1833 | -4.7616 | 4.9702 | 0.00028972
3.65 | 5.1461 | -11.2533 | -4.765 | 4.9701 | 0.00028695
3.66 | 5.1485 | -11.3234 | -4.7684 | 4.9699 | 0.00028422
3.67 | 5.1509 | -11.3934 | -4.7717 | 4.9698 | 0.00028155
3.68 | 5.1533 | -11.4634 | -4.7749 | 4.9697 | 0.00027893
3.69 | 5.1557 | -11.5335 | -4.7782 | 4.9695 | 0.00027636
3.7 | 5.1581 | -11.6036 | -4.7814 | 4.9694 | 0.00027383
3.71 | 5.1605 | -11.6736 | -4.7845 | 4.9692 | 0.00027136
3.72 | 5.1629 | -11.7437 | -4.7876 | 4.9691 | 0.00026893
3.73 | 5.1653 | -11.8138 | -4.7907 | 4.9689 | 0.00026655
3.74 | 5.1677 | -11.8839 | -4.7937 | 4.9688 | 0.00026423
3.75 | 5.1701 | -11.954 | -4.7967 | 4.9687 | 0.00026194
3.76 | 5.1725 | -12.0241 | -4.7996 | 4.9685 | 0.00025971
3.77 | 5.1749 | -12.0942 | -4.8025 | 4.9684 | 0.00025752
3.78 | 5.1774 | -12.1643 | -4.8054 | 4.9683 | 0.00025538
3.79 | 5.1798 | -12.2345 | -4.8082 | 4.9681 | 0.00025329
3.8 | 5.1822 | -12.3046 | -4.811 | 4.968 | 0.00025124
3.81 | 5.1846 | -12.3748 | -4.8138 | 4.9679 | 0.00024924
3.82 | 5.1871 | -12.4449 | -4.8165 | 4.9677 | 0.00024728
3.83 | 5.1895 | -12.5151 | -4.8192 | 4.9676 | 0.00024537
3.84 | 5.1919 | -12.5852 | -4.8218 | 4.9675 | 0.0002435
3.85 | 5.1944 | -12.6554 | -4.8244 | 4.9674 | 0.00024168
3.86 | 5.1968 | -12.7256 | -4.827 | 4.9672 | 0.0002399
3.87 | 5.1993 | -12.7958 | -4.8295 | 4.9671 | 0.00023817
3.88 | 5.2017 | -12.8659 | -4.832 | 4.967 | 0.00023648
3.89 | 5.2042 | -12.9361 | -4.8345 | 4.9669 | 0.00023483
3.9 | 5.2066 | -13.0063 | -4.8369 | 4.9667 | 0.00023322
3.91 | 5.2091 | -13.0765 | -4.8393 | 4.9666 | 0.00023166
3.92 | 5.2116 | -13.1468 | -4.8417 | 4.9665 | 0.00023014
3.93 | 5.214 | -13.217 | -4.844 | 4.9664 | 0.00022866
3.94 | 5.2165 | -13.2872 | -4.8463 | 4.9662 | 0.00022723
3.95 | 5.219 | -13.3574 | -4.8486 | 4.9661 | 0.00022583
3.96 | 5.2215 | -13.4276 | -4.8508 | 4.966 | 0.00022447
3.97 | 5.224 | -13.4979 | -4.853 | 4.9659 | 0.00022315
3.98 | 5.2265 | -13.5681 | -4.8552 | 4.9658 | 0.00022188
3.99 | 5.229 | -13.6383 | -4.8573 | 4.9657 | 0.00022064
4 | 5.2315 | -13.7086 | -4.8594 | 4.9655 | 0.00021944
4.01 | 5.234 | -13.7788 | -4.8615 | 4.9654 | 0.00021828
4.02 | 5.2365 | -13.8491 | -4.8636 | 4.9653 | 0.00021716
4.03 | 5.239 | -13.9194 | -4.8656 | 4.9652 | 0.00021607
4.04 | 5.2415 | -13.9896 | -4.8676 | 4.9651 | 0.00021502
4.05 | 5.2441 | -14.0599 | -4.8696 | 4.965 | 0.00021401
4.06 | 5.2466 | -14.1301 | -4.8715 | 4.9649 | 0.00021303
4.07 | 5.2492 | -14.2004 | -4.8734 | 4.9648 | 0.00021209
4.08 | 5.2517 | -14.2707 | -4.8753 | 4.9646 | 0.00021119
4.09 | 5.2543 | -14.341 | -4.8771 | 4.9645 | 0.00021031
4.1 | 5.2568 | -14.4113 | -4.879 | 4.9644 | 0.00020948
4.11 | 5.2594 | -14.4815 | -4.8808 | 4.9643 | 0.00020867
4.12 | 5.262 | -14.5518 | -4.8825 | 4.9642 | 0.0002079
4.13 | 5.2646 | -14.6221 | -4.8843 | 4.9641 | 0.00020716
4.14 | 5.2672 | -14.6924 | -4.886 | 4.964 | 0.00020645
4.15 | 5.2698 | -14.7627 | -4.8877 | 4.9639 | 0.00020577
4.16 | 5.2724 | -14.833 | -4.8894 | 4.9638 | 0.00020512
4.17 | 5.275 | -14.9033 | -4.891 | 4.9637 | 0.00020451
4.18 | 5.2776 | -14.9736 | -4.8927 | 4.9636 | 0.00020392
4.19 | 5.2802 | -15.0439 | -4.8943 | 4.9634 | 0.00020336
4.2 | 5.2829 | -15.1142 | -4.8958 | 4.9633 | 0.00020283
4.21 | 5.2855 | -15.1845 | -4.8974 | 4.9632 | 0.00020232
4.22 | 5.2882 | -15.2549 | -4.8989 | 4.9631 | 0.00020184
4.23 | 5.2908 | -15.3252 | -4.9004 | 4.963 | 0.00020139
4.24 | 5.2935 | -15.3955 | -4.9019 | 4.9629 | 0.00020096
4.25 | 5.2962 | -15.4658 | -4.9034 | 4.9628 | 0.00020056
4.26 | 5.2988 | -15.5361 | -4.9048 | 4.9627 | 0.00020018
4.27 | 5.3015 | -15.6065 | -4.9062 | 4.9626 | 0.00019983
4.28 | 5.3042 | -15.6768 | -4.9076 | 4.9625 | 0.0001995
4.29 | 5.3069 | -15.7471 | -4.909 | 4.9624 | 0.00019919
4.3 | 5.3096 | -15.8174 | -4.9104 | 4.9623 | 0.0001989
4.31 | 5.3123 | -15.8878 | -4.9117 | 4.9622 | 0.00019863
4.32 | 5.3151 | -15.9581 | -4.913 | 4.9621 | 0.00019839
4.33 | 5.3178 | -16.0284 | -4.9143 | 4.962 | 0.00019816
4.34 | 5.3205 | -16.0988 | -4.9156 | 4.9619 | 0.00019795
4.35 | 5.3233 | -16.1691 | -4.9168 | 4.9618 | 0.00019776
4.36 | 5.326 | -16.2395 | -4.9181 | 4.9617 | 0.00019759
4.37 | 5.3288 | -16.3098 | -4.9193 | 4.9616 | 0.00019744
4.38 | 5.3316 | -16.3801 | -4.9205 | 4.9615 | 0.0001973
4.39 | 5.3343 | -16.4505 | -4.9217 | 4.9613 | 0.00019718
4.4 | 5.3371 | -16.5208 | -4.9228 | 4.9612 | 0.00019708
4.41 | 5.3399 | -16.5912 | -4.924 | 4.9611 | 0.00019699
4.42 | 5.3427 | -16.6615 | -4.9251 | 4.961 | 0.00019691
4.43 | 5.3455 | -16.7319 | -4.9262 | 4.9609 | 0.00019685
4.44 | 5.3483 | -16.8022 | -4.9273 | 4.9608 | 0.0001968
4.45 | 5.3512 | -16.8726 | -4.9284 | 4.9607 | 0.00019677
4.46 | 5.354 | -16.9429 | -4.9294 | 4.9606 | 0.00019675
4.47 | 5.3568 | -17.0133 | -4.9305 | 4.9605 | 0.00019674
4.48 | 5.3597 | -17.0836 | -4.9315 | 4.9604 | 0.00019674
4.49 | 5.3625 | -17.154 | -4.9325 | 4.9603 | 0.00019675
4.5 | 5.3654 | -17.2244 | -4.9335 | 4.9602 | 0.00019678
4.51 | 5.3682 | -17.2947 | -4.9345 | 4.9601 | 0.00019681
4.52 | 5.3711 | -17.3651 | -4.9354 | 4.96 | 0.00019685
4.53 | 5.374 | -17.4354 | -4.9364 | 4.9599 | 0.0001969
4.54 | 5.3769 | -17.5058 | -4.9373 | 4.9598 | 0.00019697
4.55 | 5.3798 | -17.5761 | -4.9382 | 4.9597 | 0.00019703
4.56 | 5.3827 | -17.6465 | -4.9392 | 4.9596 | 0.00019711
4.57 | 5.3856 | -17.7169 | -4.94 | 4.9595 | 0.0001972
4.58 | 5.3885 | -17.7872 | -4.9409 | 4.9594 | 0.00019729
4.59 | 5.3915 | -17.8576 | -4.9418 | 4.9593 | 0.00019739
4.6 | 5.3944 | -17.928 | -4.9426 | 4.9592 | 0.00019749
4.61 | 5.3973 | -17.9983 | -4.9435 | 4.9591 | 0.0001976
4.62 | 5.4003 | -18.0687 | -4.9443 | 4.959 | 0.00019772
4.63 | 5.4032 | -18.139 | -4.9451 | 4.9589 | 0.00019784
4.64 | 5.4062 | -18.2094 | -4.9459 | 4.9588 | 0.00019797
4.65 | 5.4092 | -18.2798 | -4.9467 | 4.9587 | 0.0001981
4.66 | 5.4121 | -18.3501 | -4.9474 | 4.9585 | 0.00019824
4.67 | 5.4151 | -18.4205 | -4.9482 | 4.9584 | 0.00019838
4.68 | 5.4181 | -18.4909 | -4.9489 | 4.9583 | 0.00019852
4.69 | 5.4211 | -18.5612 | -4.9497 | 4.9582 | 0.00019867
4.7 | 5.4241 | -18.6316 | -4.9504 | 4.9581 | 0.00019882
4.71 | 5.4271 | -18.702 | -4.9511 | 4.958 | 0.00019897
4.72 | 5.4301 | -18.7723 | -4.9518 | 4.9579 | 0.00019913
4.73 | 5.4332 | -18.8427 | -4.9525 | 4.9578 | 0.00019929
4.74 | 5.4362 | -18.9131 | -4.9532 | 4.9577 | 0.00019945
4.75 | 5.4392 | -18.9835 | -4.9538 | 4.9576 | 0.00019961
4.76 | 5.4423 | -19.0538 | -4.9545 | 4.9575 | 0.00019978
4.77 | 5.4453 | -19.1242 | -4.9551 | 4.9574 | 0.00019995
4.78 | 5.4484 | -19.1946 | -4.9558 | 4.9573 | 0.00020012
4.79 | 5.4514 | -19.2649 | -4.9564 | 4.9572 | 0.00020029
4.8 | 5.4545 | -19.3353 | -4.957 | 4.9571 | 0.00020046
4.81 | 5.4576 | -19.4057 | -4.9576 | 4.957 | 0.00020063
4.82 | 5.4606 | -19.476 | -4.9582 | 4.9569 | 0.00020081
4.83 | 5.4637 | -19.5464 | -4.9588 | 4.9568 | 0.00020098
4.84 | 5.4668 | -19.6168 | -4.9594 | 4.9567 | 0.00020115
4.85 | 5.4699 | -19.6872 | -4.9599 | 4.9566 | 0.00020133
4.86 | 5.473 | -19.7575 | -4.9605 | 4.9564 | 0.0002015
4.87 | 5.4761 | -19.8279 | -4.961 | 4.9563 | 0.00020168
4.88 | 5.4792 | -19.8983 | -4.9616 | 4.9562 | 0.00020185
4.89 | 5.4824 | -19.9686 | -4.9621 | 4.9561 | 0.00020203
4.9 | 5.4855 | -20.039 | -4.9626 | 4.956 | 0.0002022
4.91 | 5.4886 | -20.1094 | -4.9631 | 4.9559 | 0.00020238
4.92 | 5.4918 | -20.1798 | -4.9636 | 4.9558 | 0.00020255
4.93 | 5.4949 | -20.2501 | -4.9641 | 4.9557 | 0.00020272
4.94 | 5.498 | -20.3205 | -4.9646 | 4.9556 | 0.0002029
4.95 | 5.5012 | -20.3909 | -4.9651 | 4.9555 | 0.00020307
4.96 | 5.5044 | -20.4612 | -4.9655 | 4.9554 | 0.00020324
4.97 | 5.5075 | -20.5316 | -4.966 | 4.9553 | 0.00020341
4.98 | 5.5107 | -20.602 | -4.9665 | 4.9552 | 0.00020358
4.99 | 5.5139 | -20.6724 | -4.9669 | 4.9551 | 0.00020374
5 | 5.517 | -20.7427 | -4.9673 | 4.955 | 0.00020391
5.01 | 5.5202 | -20.8131 | -4.9678 | 4.9548 | 0.00020407
5.02 | 5.5234 | -20.8835 | -4.9682 | 4.9547 | 0.00020424
5.03 | 5.5266 | -20.9538 | -4.9686 | 4.9546 | 0.0002044
5.04 | 5.5298 | -21.0242 | -4.969 | 4.9545 | 0.00020456
5.05 | 5.533 | -21.0946 | -4.9694 | 4.9544 | 0.00020472
5.06 | 5.5362 | -21.165 | -4.9698 | 4.9543 | 0.00020487
5.07 | 5.5394 | -21.2353 | -4.9702 | 4.9542 | 0.00020503
5.08 | 5.5426 | -21.3057 | -4.9706 | 4.9541 | 0.00020518
5.09 | 5.5459 | -21.3761 | -4.971 | 4.954 | 0.00020534
5.1 | 5.5491 | -21.4464 | -4.9714 | 4.9539 | 0.00020549
5.11 | 5.5523 | -21.5168 | -4.9717 | 4.9538 | 0.00020564
5.12 | 5.5556 | -21.5872 | -4.9721 | 4.9537 | 0.00020578
5.13 | 5.5588 | -21.6576 | -4.9724 | 4.9536 | 0.00020593
5.14 | 5.562 | -21.7279 | -4.9728 | 4.9534 | 0.00020607
5.15 | 5.5653 | -21.7983 | -4.9731 | 4.9533 | 0.00020621
5.16 | 5.5686 | -21.8687 | -4.9735 | 4.9532 | 0.00020635
5.17 | 5.5718 | -21.939 | -4.9738 | 4.9531 | 0.00020649
5.18 | 5.5751 | -22.0094 | -4.9741 | 4.953 | 0.00020663
5.19 | 5.5783 | -22.0798 | -4.9744 | 4.9529 | 0.00020676
5.2 | 5.5816 | -22.1501 | -4.9748 | 4.9528 | 0.00020689
5.21 | 5.5849 | -22.2205 | -4.9751 | 4.9527 | 0.00020702
5.22 | 5.5882 | -22.2909 | -4.9754 | 4.9526 | 0.00020714
5.23 | 5.5914 | -22.3613 | -4.9757 | 4.9525 | 0.00020727
5.24 | 5.5947 | -22.4316 | -4.976 | 4.9524 | 0.00020739
5.25 | 5.598 | -22.502 | -4.9762 | 4.9522 | 0.00020751
5.26 | 5.6013 | -22.5724 | -4.9765 | 4.9521 | 0.00020763
5.27 | 5.6046 | -22.6427 | -4.9768 | 4.952 | 0.00020775
5.28 | 5.6079 | -22.7131 | -4.9771 | 4.9519 | 0.00020786
5.29 | 5.6112 | -22.7835 | -4.9773 | 4.9518 | 0.00020797
5.3 | 5.6145 | -22.8538 | -4.9776 | 4.9517 | 0.00020808
5.31 | 5.6178 | -22.9242 | -4.9779 | 4.9516 | 0.00020819
5.32 | 5.6211 | -22.9946 | -4.9781 | 4.9515 | 0.0002083
5.33 | 5.6245 | -23.0649 | -4.9784 | 4.9514 | 0.0002084
5.34 | 5.6278 | -23.1353 | -4.9786 | 4.9513 | 0.0002085
5.35 | 5.6311 | -23.2057 | -4.9789 | 4.9512 | 0.0002086
5.36 | 5.6344 | -23.276 | -4.9791 | 4.951 | 0.0002087
5.37 | 5.6378 | -23.3464 | -4.9793 | 4.9509 | 0.0002088
5.38 | 5.6411 | -23.4168 | -4.9796 | 4.9508 | 0.00020889
5.39 | 5.6444 | -23.4871 | -4.9798 | 4.9507 | 0.00020898
5.4 | 5.6478 | -23.5575 | -4.98 | 4.9506 | 0.00020907
5.41 | 5.6511 | -23.6279 | -4.9802 | 4.9505 | 0.00020915
5.42 | 5.6545 | -23.6982 | -4.9804 | 4.9504 | 0.00020924
5.43 | 5.6578 | -23.7686 | -4.9807 | 4.9503 | 0.00020932
5.44 | 5.6612 | -23.839 | -4.9809 | 4.9502 | 0.0002094
5.45 | 5.6645 | -23.9093 | -4.9811 | 4.9501 | 0.00020948
5.46 | 5.6679 | -23.9797 | -4.9813 | 4.9499 | 0.00020956
5.47 | 5.6713 | -24.0501 | -4.9815 | 4.9498 | 0.00020963
5.48 | 5.6746 | -24.1204 | -4.9817 | 4.9497 | 0.00020971
5.49 | 5.678 | -24.1908 | -4.9818 | 4.9496 | 0.00020978
5.5 | 5.6814 | -24.2612 | -4.982 | 4.9495 | 0.00020984
5.51 | 5.6847 | -24.3315 | -4.9822 | 4.9494 | 0.00020991
5.52 | 5.6881 | -24.4019 | -4.9824 | 4.9493 | 0.00020998
5.53 | 5.6915 | -24.4723 | -4.9826 | 4.9492 | 0.00021004
5.54 | 5.6949 | -24.5426 | -4.9827 | 4.9491 | 0.0002101
5.55 | 5.6982 | -24.613 | -4.9829 | 4.9489 | 0.00021016
5.56 | 5.7016 | -24.6834 | -4.9831 | 4.9488 | 0.00021021
5.57 | 5.705 | -24.7537 | -4.9833 | 4.9487 | 0.00021027
5.58 | 5.7084 | -24.8241 | -4.9834 | 4.9486 | 0.00021032
5.59 | 5.7118 | -24.8945 | -4.9836 | 4.9485 | 0.00021037
5.6 | 5.7152 | -24.9648 | -4.9837 | 4.9484 | 0.00021042
5.61 | 5.7186 | -25.0352 | -4.9839 | 4.9483 | 0.00021047
5.62 | 5.722 | -25.1055 | -4.984 | 4.9482 | 0.00021051
5.63 | 5.7254 | -25.1759 | -4.9842 | 4.9481 | 0.00021056
5.64 | 5.7288 | -25.2463 | -4.9843 | 4.948 | 0.0002106
5.65 | 5.7322 | -25.3166 | -4.9845 | 4.9478 | 0.00021064
5.66 | 5.7356 | -25.387 | -4.9846 | 4.9477 | 0.00021068
5.67 | 5.7391 | -25.4574 | -4.9847 | 4.9476 | 0.00021071
5.68 | 5.7425 | -25.5277 | -4.9849 | 4.9475 | 0.00021075
5.69 | 5.7459 | -25.5981 | -4.985 | 4.9474 | 0.00021078
5.7 | 5.7493 | -25.6684 | -4.9851 | 4.9473 | 0.00021081
5.71 | 5.7527 | -25.7388 | -4.9853 | 4.9472 | 0.00021084
5.72 | 5.7562 | -25.8092 | -4.9854 | 4.9471 | 0.00021087
5.73 | 5.7596 | -25.8795 | -4.9855 | 4.947 | 0.0002109
5.74 | 5.763 | -25.9499 | -4.9856 | 4.9468 | 0.00021092
5.75 | 5.7664 | -26.0203 | -4.9858 | 4.9467 | 0.00021095
5.76 | 5.7699 | -26.0906 | -4.9859 | 4.9466 | 0.00021097
5.77 | 5.7733 | -26.161 | -4.986 | 4.9465 | 0.00021099
5.78 | 5.7767 | -26.2313 | -4.9861 | 4.9464 | 0.00021101
5.79 | 5.7802 | -26.3017 | -4.9862 | 4.9463 | 0.00021102
5.8 | 5.7836 | -26.3721 | -4.9863 | 4.9462 | 0.00021104
5.81 | 5.7871 | -26.4424 | -4.9864 | 4.9461 | 0.00021105
5.82 | 5.7905 | -26.5128 | -4.9865 | 4.946 | 0.00021106
5.83 | 5.7939 | -26.5831 | -4.9867 | 4.9458 | 0.00021107
5.84 | 5.7974 | -26.6535 | -4.9868 | 4.9457 | 0.00021108
5.85 | 5.8008 | -26.7239 | -4.9869 | 4.9456 | 0.00021109
5.86 | 5.8043 | -26.7942 | -4.987 | 4.9455 | 0.0002111
5.87 | 5.8077 | -26.8646 | -4.9871 | 4.9454 | 0.0002111
5.88 | 5.8112 | -26.9349 | -4.9871 | 4.9453 | 0.00021111
5.89 | 5.8147 | -27.0053 | -4.9872 | 4.9452 | 0.00021111
5.9 | 5.8181 | -27.0757 | -4.9873 | 4.9451 | 0.00021111
5.91 | 5.8216 | -27.146 | -4.9874 | 4.945 | 0.00021111
5.92 | 5.825 | -27.2164 | -4.9875 | 4.9448 | 0.0002111
5.93 | 5.8285 | -27.2867 | -4.9876 | 4.9447 | 0.0002111
5.94 | 5.832 | -27.3571 | -4.9877 | 4.9446 | 0.0002111
5.95 | 5.8354 | -27.4275 | -4.9878 | 4.9445 | 0.00021109
5.96 | 5.8389 | -27.4978 | -4.9878 | 4.9444 | 0.00021108
5.97 | 5.8424 | -27.5682 | -4.9879 | 4.9443 | 0.00021107
5.98 | 5.8458 | -27.6385 | -4.988 | 4.9442 | 0.00021106
5.99 | 5.8493 | -27.7089 | -4.9881 | 4.9441 | 0.00021105
6 | 5.8528 | -27.7792 | -4.9882 | 4.944 | 0.00021104
6.01 | 5.8562 | -27.8496 | -4.9882 | 4.9438 | 0.00021103
6.02 | 5.8597 | -27.92 | -4.9883 | 4.9437 | 0.00021101
6.03 | 5.8632 | -27.9903 | -4.9884 | 4.9436 | 0.000211
6.04 | 5.8667 | -28.0607 | -4.9884 | 4.9435 | 0.00021098
6.05 | 5.8702 | -28.131 | -4.9885 | 4.9434 | 0.00021096
6.06 | 5.8736 | -28.2014 | -4.9886 | 4.9433 | 0.00021094
6.07 | 5.8771 | -28.2717 | -4.9887 | 4.9432 | 0.00021092
6.08 | 5.8806 | -28.3421 | -4.9887 | 4.9431 | 0.0002109
6.09 | 5.8841 | -28.4125 | -4.9888 | 4.943 | 0.00021088
6.1 | 5.8876 | -28.4828 | -4.9888 | 4.9428 | 0.00021085
6.11 | 5.8911 | -28.5532 | -4.9889 | 4.9427 | 0.00021083
6.12 | 5.8946 | -28.6235 | -4.989 | 4.9426 | 0.0002108
6.13 | 5.898 | -28.6939 | -4.989 | 4.9425 | 0.00021077
6.14 | 5.9015 | -28.7642 | -4.9891 | 4.9424 | 0.00021074
6.15 | 5.905 | -28.8346 | -4.9891 | 4.9423 | 0.00021072
6.16 | 5.9085 | -28.905 | -4.9892 | 4.9422 | 0.00021069
6.17 | 5.912 | -28.9753 | -4.9893 | 4.9421 | 0.00021065
6.18 | 5.9155 | -29.0457 | -4.9893 | 4.942 | 0.00021062
6.19 | 5.919 | -29.116 | -4.9894 | 4.9418 | 0.00021059
6.2 | 5.9225 | -29.1864 | -4.9894 | 4.9417 | 0.00021055
6.21 | 5.926 | -29.2567 | -4.9895 | 4.9416 | 0.00021052
6.22 | 5.9295 | -29.3271 | -4.9895 | 4.9415 | 0.00021048
6.23 | 5.933 | -29.3975 | -4.9896 | 4.9414 | 0.00021045
6.24 | 5.9365 | -29.4678 | -4.9896 | 4.9413 | 0.00021041
6.25 | 5.94 | -29.5382 | -4.9897 | 4.9412 | 0.00021037
6.26 | 5.9435 | -29.6085 | -4.9897 | 4.9411 | 0.00021033
6.27 | 5.947 | -29.6789 | -4.9898 | 4.941 | 0.00021029
6.28 | 5.9505 | -29.7492 | -4.9898 | 4.9408 | 0.00021025
6.29 | 5.954 | -29.8196 | -4.9898 | 4.9407 | 0.00021021
6.3 | 5.9575 | -29.8899 | -4.9899 | 4.9406 | 0.00021016
6.31 | 5.961 | -29.9603 | -4.9899 | 4.9405 | 0.00021012
6.32 | 5.9646 | -30.0307 | -4.99 | 4.9404 | 0.00021007
6.33 | 5.9681 | -30.101 | -4.99 | 4.9403 | 0.00021003
6.34 | 5.9716 | -30.1714 | -4.9901 | 4.9402 | 0.00020998
6.35 | 5.9751 | -30.2417 | -4.9901 | 4.9401 | 0.00020993
6.36 | 5.9786 | -30.3121 | -4.9901 | 4.94 | 0.00020989
6.37 | 5.9821 | -30.3824 | -4.9902 | 4.9399 | 0.00020984
6.38 | 5.9856 | -30.4528 | -4.9902 | 4.9397 | 0.00020979
6.39 | 5.9891 | -30.5231 | -4.9903 | 4.9396 | 0.00020974
6.4 | 5.9927 | -30.5935 | -4.9903 | 4.9395 | 0.00020969
6.41 | 5.9962 | -30.6638 | -4.9903 | 4.9394 | 0.00020964
6.42 | 5.9997 | -30.7342 | -4.9904 | 4.9393 | 0.00020958
6.43 | 6.0032 | -30.8046 | -4.9904 | 4.9392 | 0.00020953
6.44 | 6.0067 | -30.8749 | -4.9904 | 4.9391 | 0.00020948
6.45 | 6.0103 | -30.9453 | -4.9905 | 4.939 | 0.00020942
6.46 | 6.0138 | -31.0156 | -4.9905 | 4.9389 | 0.00020937
6.47 | 6.0173 | -31.086 | -4.9905 | 4.9388 | 0.00020931
6.48 | 6.0208 | -31.1563 | -4.9906 | 4.9386 | 0.00020925
6.49 | 6.0243 | -31.2267 | -4.9906 | 4.9385 | 0.0002092
6.5 | 6.0279 | -31.297 | -4.9906 | 4.9384 | 0.00020914
6.51 | 6.0314 | -31.3674 | -4.9906 | 4.9383 | 0.00020908
6.52 | 6.0349 | -31.4377 | -4.9907 | 4.9382 | 0.00020902
6.53 | 6.0384 | -31.5081 | -4.9907 | 4.9381 | 0.00020896
6.54 | 6.042 | -31.5784 | -4.9907 | 4.938 | 0.0002089
6.55 | 6.0455 | -31.6488 | -4.9908 | 4.9379 | 0.00020884
6.56 | 6.049 | -31.7192 | -4.9908 | 4.9378 | 0.00020878
6.57 | 6.0526 | -31.7895 | -4.9908 | 4.9377 | 0.00020872
6.58 | 6.0561 | -31.8599 | -4.9908 | 4.9375 | 0.00020866
6.59 | 6.0596 | -31.9302 | -4.9909 | 4.9374 | 0.00020859
6.6 | 6.0631 | -32.0006 | -4.9909 | 4.9373 | 0.00020853
6.61 | 6.0667 | -32.0709 | -4.9909 | 4.9372 | 0.00020846
6.62 | 6.0702 | -32.1413 | -4.9909 | 4.9371 | 0.0002084
6.63 | 6.0737 | -32.2116 | -4.991 | 4.937 | 0.00020833
6.64 | 6.0773 | -32.282 | -4.991 | 4.9369 | 0.00020827
6.65 | 6.0808 | -32.3523 | -4.991 | 4.9368 | 0.0002082
6.66 | 6.0843 | -32.4227 | -4.991 | 4.9367 | 0.00020814
6.67 | 6.0879 | -32.493 | -4.991 | 4.9366 | 0.00020807
6.68 | 6.0914 | -32.5634 | -4.9911 | 4.9364 | 0.000208
6.69 | 6.0949 | -32.6338 | -4.9911 | 4.9363 | 0.00020793
6.7 | 6.0985 | -32.7041 | -4.9911 | 4.9362 | 0.00020786
6.71 | 6.102 | -32.7745 | -4.9911 | 4.9361 | 0.00020779
6.72 | 6.1056 | -32.8448 | -4.9911 | 4.936 | 0.00020772
6.73 | 6.1091 | -32.9152 | -4.9912 | 4.9359 | 0.00020765
6.74 | 6.1126 | -32.9855 | -4.9912 | 4.9358 | 0.00020758
6.75 | 6.1162 | -33.0559 | -4.9912 | 4.9357 | 0.00020751
6.76 | 6.1197 | -33.1262 | -4.9912 | 4.9356 | 0.00020744
6.77 | 6.1232 | -33.1966 | -4.9912 | 4.9355 | 0.00020737
6.78 | 6.1268 | -33.2669 | -4.9912 | 4.9354 | 0.0002073
6.79 | 6.1303 | -33.3373 | -4.9913 | 4.9352 | 0.00020722
6.8 | 6.1339 | -33.4076 | -4.9913 | 4.9351 | 0.00020715
6.81 | 6.1374 | -33.478 | -4.9913 | 4.935 | 0.00020708
6.82 | 6.1409 | -33.5483 | -4.9913 | 4.9349 | 0.000207
6.83 | 6.1445 | -33.6187 | -4.9913 | 4.9348 | 0.00020693
6.84 | 6.148 | -33.689 | -4.9913 | 4.9347 | 0.00020685
6.85 | 6.1516 | -33.7594 | -4.9914 | 4.9346 | 0.00020678
6.86 | 6.1551 | -33.8297 | -4.9914 | 4.9345 | 0.0002067
6.87 | 6.1587 | -33.9001 | -4.9914 | 4.9344 | 0.00020663
6.88 | 6.1622 | -33.9705 | -4.9914 | 4.9343 | 0.00020655
6.89 | 6.1658 | -34.0408 | -4.9914 | 4.9342 | 0.00020647
6.9 | 6.1693 | -34.1112 | -4.9914 | 4.934 | 0.0002064
6.91 | 6.1728 | -34.1815 | -4.9914 | 4.9339 | 0.00020632
6.92 | 6.1764 | -34.2519 | -4.9915 | 4.9338 | 0.00020624
6.93 | 6.1799 | -34.3222 | -4.9915 | 4.9337 | 0.00020616
6.94 | 6.1835 | -34.3926 | -4.9915 | 4.9336 | 0.00020609
6.95 | 6.187 | -34.4629 | -4.9915 | 4.9335 | 0.00020601
6.96 | 6.1906 | -34.5333 | -4.9915 | 4.9334 | 0.00020593
6.97 | 6.1941 | -34.6036 | -4.9915 | 4.9333 | 0.00020585
6.98 | 6.1977 | -34.674 | -4.9915 | 4.9332 | 0.00020577
6.99 | 6.2012 | -34.7443 | -4.9915 | 4.9331 | 0.00020569
7 | 6.2048 | -34.8147 | -4.9916 | 4.933 | 0.00020561
7.01 | 6.2083 | -34.885 | -4.9916 | 4.9329 | 0.00020553
7.02 | 6.2119 | -34.9554 | -4.9916 | 4.9327 | 0.00020545
7.03 | 6.2154 | -35.0257 | -4.9916 | 4.9326 | 0.00020537
7.04 | 6.219 | -35.0961 | -4.9916 | 4.9325 | 0.00020528
7.05 | 6.2225 | -35.1664 | -4.9916 | 4.9324 | 0.0002052
7.06 | 6.2261 | -35.2368 | -4.9916 | 4.9323 | 0.00020512
7.07 | 6.2296 | -35.3071 | -4.9916 | 4.9322 | 0.00020504
7.08 | 6.2332 | -35.3775 | -4.9916 | 4.9321 | 0.00020496
7.09 | 6.2367 | -35.4478 | -4.9916 | 4.932 | 0.00020487
7.1 | 6.2403 | -35.5182 | -4.9917 | 4.9319 | 0.00020479
7.11 | 6.2438 | -35.5886 | -4.9917 | 4.9318 | 0.00020471
7.12 | 6.2474 | -35.6589 | -4.9917 | 4.9317 | 0.00020462
7.13 | 6.2509 | -35.7293 | -4.9917 | 4.9316 | 0.00020454
7.14 | 6.2545 | -35.7996 | -4.9917 | 4.9315 | 0.00020446
7.15 | 6.258 | -35.87 | -4.9917 | 4.9313 | 0.00020437
7.16 | 6.2616 | -35.9403 | -4.9917 | 4.9312 | 0.00020429
7.17 | 6.2651 | -36.0107 | -4.9917 | 4.9311 | 0.0002042
7.18 | 6.2687 | -36.081 | -4.9917 | 4.931 | 0.00020412
7.19 | 6.2722 | -36.1514 | -4.9917 | 4.9309 | 0.00020403
7.2 | 6.2758 | -36.2217 | -4.9917 | 4.9308 | 0.00020395
7.21 | 6.2793 | -36.2921 | -4.9917 | 4.9307 | 0.00020386
7.22 | 6.2829 | -36.3624 | -4.9918 | 4.9306 | 0.00020378
7.23 | 6.2865 | -36.4328 | -4.9918 | 4.9305 | 0.00020369
7.24 | 6.29 | -36.5031 | -4.9918 | 4.9304 | 0.0002036
7.25 | 6.2936 | -36.5735 | -4.9918 | 4.9303 | 0.00020352
7.26 | 6.2971 | -36.6438 | -4.9918 | 4.9302 | 0.00020343
7.27 | 6.3007 | -36.7142 | -4.9918 | 4.9301 | 0.00020334
7.28 | 6.3042 | -36.7845 | -4.9918 | 4.93 | 0.00020326
7.29 | 6.3078 | -36.8549 | -4.9918 | 4.9298 | 0.00020317
7.3 | 6.3113 | -36.9252 | -4.9918 | 4.9297 | 0.00020308
7.31 | 6.3149 | -36.9956 | -4.9918 | 4.9296 | 0.000203
7.32 | 6.3185 | -37.0659 | -4.9918 | 4.9295 | 0.00020291
7.33 | 6.322 | -37.1363 | -4.9918 | 4.9294 | 0.00020282
7.34 | 6.3256 | -37.2066 | -4.9918 | 4.9293 | 0.00020273
7.35 | 6.3291 | -37.277 | -4.9918 | 4.9292 | 0.00020264
7.36 | 6.3327 | -37.3473 | -4.9918 | 4.9291 | 0.00020256
7.37 | 6.3362 | -37.4177 | -4.9918 | 4.929 | 0.00020247
7.38 | 6.3398 | -37.4881 | -4.9919 | 4.9289 | 0.00020238
7.39 | 6.3434 | -37.5584 | -4.9919 | 4.9288 | 0.00020229
7.4 | 6.3469 | -37.6288 | -4.9919 | 4.9287 | 0.0002022
7.41 | 6.3505 | -37.6991 | -4.9919 | 4.9286 | 0.00020211
7.42 | 6.354 | -37.7695 | -4.9919 | 4.9285 | 0.00020202
7.43 | 6.3576 | -37.8398 | -4.9919 | 4.9284 | 0.00020193
7.44 | 6.3611 | -37.9102 | -4.9919 | 4.9282 | 0.00020184
7.45 | 6.3647 | -37.9805 | -4.9919 | 4.9281 | 0.00020175
7.46 | 6.3683 | -38.0509 | -4.9919 | 4.928 | 0.00020166
7.47 | 6.3718 | -38.1212 | -4.9919 | 4.9279 | 0.00020157
7.48 | 6.3754 | -38.1916 | -4.9919 | 4.9278 | 0.00020148
7.49 | 6.3789 | -38.2619 | -4.9919 | 4.9277 | 0.00020139
7.5 | 6.3825 | -38.3323 | -4.9919 | 4.9276 | 0.0002013
7.51 | 6.3861 | -38.4026 | -4.9919 | 4.9275 | 0.00020121
7.52 | 6.3896 | -38.473 | -4.9919 | 4.9274 | 0.00020112
7.53 | 6.3932 | -38.5433 | -4.9919 | 4.9273 | 0.00020103
7.54 | 6.3967 | -38.6137 | -4.9919 | 4.9272 | 0.00020094
7.55 | 6.4003 | -38.684 | -4.9919 | 4.9271 | 0.00020085
7.56 | 6.4039 | -38.7544 | -4.9919 | 4.927 | 0.00020076
7.57 | 6.4074 | -38.8247 | -4.9919 | 4.9269 | 0.00020067
7.58 | 6.411 | -38.8951 | -4.9919 | 4.9268 | 0.00020058
7.59 | 6.4145 | -38.9654 | -4.9919 | 4.9267 | 0.00020049
7.6 | 6.4181 | -39.0358 | -4.9919 | 4.9266 | 0.00020039
7.61 | 6.4217 | -39.1061 | -4.992 | 4.9264 | 0.0002003
7.62 | 6.4252 | -39.1765 | -4.992 | 4.9263 | 0.00020021
7.63 | 6.4288 | -39.2468 | -4.992 | 4.9262 | 0.00020012
7.64 | 6.4323 | -39.3172 | -4.992 | 4.9261 | 0.00020003
7.65 | 6.4359 | -39.3876 | -4.992 | 4.926 | 0.00019993
7.66 | 6.4395 | -39.4579 | -4.992 | 4.9259 | 0.00019984
7.67 | 6.443 | -39.5283 | -4.992 | 4.9258 | 0.00019975
7.68 | 6.4466 | -39.5986 | -4.992 | 4.9257 | 0.00019966
7.69 | 6.4501 | -39.669 | -4.992 | 4.9256 | 0.00019957
7.7 | 6.4537 | -39.7393 | -4.992 | 4.9255 | 0.00019947
7.71 | 6.4573 | -39.8097 | -4.992 | 4.9254 | 0.00019938
7.72 | 6.4608 | -39.88 | -4.992 | 4.9253 | 0.00019929
7.73 | 6.4644 | -39.9504 | -4.992 | 4.9252 | 0.0001992
7.74 | 6.4679 | -40.0207 | -4.992 | 4.9251 | 0.0001991
7.75 | 6.4715 | -40.0911 | -4.992 | 4.925 | 0.00019901
7.76 | 6.4751 | -40.1614 | -4.992 | 4.9249 | 0.00019892
7.77 | 6.4786 | -40.2318 | -4.992 | 4.9248 | 0.00019883
7.78 | 6.4822 | -40.3021 | -4.992 | 4.9247 | 0.00019873
7.79 | 6.4858 | -40.3725 | -4.992 | 4.9246 | 0.00019864
7.8 | 6.4893 | -40.4428 | -4.992 | 4.9245 | 0.00019855
7.81 | 6.4929 | -40.5132 | -4.992 | 4.9244 | 0.00019845
7.82 | 6.4964 | -40.5835 | -4.992 | 4.9242 | 0.00019836
7.83 | 6.5 | -40.6539 | -4.992 | 4.9241 | 0.00019827
7.84 | 6.5036 | -40.7242 | -4.992 | 4.924 | 0.00019817
7.85 | 6.5071 | -40.7946 | -4.992 | 4.9239 | 0.00019808
7.86 | 6.5107 | -40.8649 | -4.992 | 4.9238 | 0.00019799
7.87 | 6.5142 | -40.9353 | -4.992 | 4.9237 | 0.00019789
7.88 | 6.5178 | -41.0057 | -4.992 | 4.9236 | 0.0001978
7.89 | 6.5214 | -41.076 | -4.992 | 4.9235 | 0.00019771
7.9 | 6.5249 | -41.1464 | -4.992 | 4.9234 | 0.00019761
7.91 | 6.5285 | -41.2167 | -4.992 | 4.9233 | 0.00019752
7.92 | 6.5321 | -41.2871 | -4.992 | 4.9232 | 0.00019742
7.93 | 6.5356 | -41.3574 | -4.992 | 4.9231 | 0.00019733
7.94 | 6.5392 | -41.4278 | -4.992 | 4.923 | 0.00019724
7.95 | 6.5427 | -41.4981 | -4.992 | 4.9229 | 0.00019714
7.96 | 6.5463 | -41.5685 | -4.992 | 4.9228 | 0.00019705
7.97 | 6.5499 | -41.6388 | -4.992 | 4.9227 | 0.00019696
7.98 | 6.5534 | -41.7092 | -4.992 | 4.9226 | 0.00019686
7.99 | 6.557 | -41.7795 | -4.992 | 4.9225 | 0.00019677
8 | 6.5606 | -41.8499 | -4.992 | 4.9224 | 0.00019667
8.01 | 6.5641 | -41.9202 | -4.992 | 4.9223 | 0.00019658
8.02 | 6.5677 | -41.9906 | -4.9921 | 4.9222 | 0.00019649
8.03 | 6.5712 | -42.0609 | -4.9921 | 4.9221 | 0.00019639
8.04 | 6.5748 | -42.1313 | -4.9921 | 4.922 | 0.0001963
8.05 | 6.5784 | -42.2016 | -4.9921 | 4.9219 | 0.0001962
8.06 | 6.5819 | -42.272 | -4.9921 | 4.9218 | 0.00019611
8.07 | 6.5855 | -42.3423 | -4.9921 | 4.9217 | 0.00019601
8.08 | 6.5891 | -42.4127 | -4.9921 | 4.9215 | 0.00019592
8.09 | 6.5926 | -42.483 | -4.9921 | 4.9214 | 0.00019583
8.1 | 6.5962 | -42.5534 | -4.9921 | 4.9213 | 0.00019573
8.11 | 6.5997 | -42.6238 | -4.9921 | 4.9212 | 0.00019564
8.12 | 6.6033 | -42.6941 | -4.9921 | 4.9211 | 0.00019554
8.13 | 6.6069 | -42.7645 | -4.9921 | 4.921 | 0.00019545
8.14 | 6.6104 | -42.8348 | -4.9921 | 4.9209 | 0.00019535
8.15 | 6.614 | -42.9052 | -4.9921 | 4.9208 | 0.00019526
8.16 | 6.6176 | -42.9755 | -4.9921 | 4.9207 | 0.00019516
8.17 | 6.6211 | -43.0459 | -4.9921 | 4.9206 | 0.00019507
8.18 | 6.6247 | -43.1162 | -4.9921 | 4.9205 | 0.00019498
8.19 | 6.6282 | -43.1866 | -4.9921 | 4.9204 | 0.00019488
8.2 | 6.6318 | -43.2569 | -4.9921 | 4.9203 | 0.00019479
8.21 | 6.6354 | -43.3273 | -4.9921 | 4.9202 | 0.00019469
8.22 | 6.6389 | -43.3976 | -4.9921 | 4.9201 | 0.0001946
8.23 | 6.6425 | -43.468 | -4.9921 | 4.92 | 0.0001945
8.24 | 6.6461 | -43.5383 | -4.9921 | 4.9199 | 0.00019441
8.25 | 6.6496 | -43.6087 | -4.9921 | 4.9198 | 0.00019431
8.26 | 6.6532 | -43.679 | -4.9921 | 4.9197 | 0.00019422
8.27 | 6.6568 | -43.7494 | -4.9921 | 4.9196 | 0.00019412
8.28 | 6.6603 | -43.8198 | -4.9921 | 4.9195 | 0.00019403
8.29 | 6.6639 | -43.8901 | -4.9921 | 4.9194 | 0.00019394
8.3 | 6.6674 | -43.9605 | -4.9921 | 4.9193 | 0.00019384
8.31 | 6.671 | -44.0308 | -4.9921 | 4.9192 | 0.00019375
8.32 | 6.6746 | -44.1012 | -4.9921 | 4.9191 | 0.00019365
8.33 | 6.6781 | -44.1715 | -4.9921 | 4.919 | 0.00019356
8.34 | 6.6817 | -44.2419 | -4.9921 | 4.9189 | 0.00019346
8.35 | 6.6853 | -44.3122 | -4.9921 | 4.9188 | 0.00019337
8.36 | 6.6888 | -44.3826 | -4.9921 | 4.9187 | 0.00019327
8.37 | 6.6924 | -44.4529 | -4.9921 | 4.9186 | 0.00019318
8.38 | 6.6959 | -44.5233 | -4.9921 | 4.9185 | 0.00019308
8.39 | 6.6995 | -44.5936 | -4.9921 | 4.9184 | 0.00019299
8.4 | 6.7031 | -44.664 | -4.9921 | 4.9183 | 0.00019289
8.41 | 6.7066 | -44.7343 | -4.9921 | 4.9182 | 0.0001928
8.42 | 6.7102 | -44.8047 | -4.9921 | 4.9181 | 0.0001927
8.43 | 6.7138 | -44.875 | -4.9921 | 4.918 | 0.00019261
8.44 | 6.7173 | -44.9454 | -4.9921 | 4.9179 | 0.00019252
8.45 | 6.7209 | -45.0158 | -4.9921 | 4.9178 | 0.00019242
8.46 | 6.7244 | -45.0861 | -4.9921 | 4.9177 | 0.00019233
8.47 | 6.728 | -45.1565 | -4.9921 | 4.9176 | 0.00019223
8.48 | 6.7316 | -45.2268 | -4.9921 | 4.9175 | 0.00019214
8.49 | 6.7351 | -45.2972 | -4.9921 | 4.9174 | 0.00019204
8.5 | 6.7387 | -45.3675 | -4.9921 | 4.9173 | 0.00019195
8.51 | 6.7423 | -45.4379 | -4.9921 | 4.9172 | 0.00019185
8.52 | 6.7458 | -45.5082 | -4.9921 | 4.9171 | 0.00019176
8.53 | 6.7494 | -45.5786 | -4.9921 | 4.917 | 0.00019166
8.54 | 6.7529 | -45.6489 | -4.9921 | 4.9169 | 0.00019157
8.55 | 6.7565 | -45.7193 | -4.9921 | 4.9168 | 0.00019147
8.56 | 6.7601 | -45.7896 | -4.9921 | 4.9167 | 0.00019138
8.57 | 6.7636 | -45.86 | -4.9921 | 4.9166 | 0.00019129
8.58 | 6.7672 | -45.9303 | -4.9921 | 4.9165 | 0.00019119
8.59 | 6.7708 | -46.0007 | -4.9921 | 4.9164 | 0.0001911
8.6 | 6.7743 | -46.0711 | -4.9921 | 4.9163 | 0.000191
8.61 | 6.7779 | -46.1414 | -4.9921 | 4.9162 | 0.00019091
8.62 | 6.7814 | -46.2118 | -4.9921 | 4.9161 | 0.00019081
8.63 | 6.785 | -46.2821 | -4.9921 | 4.916 | 0.00019072
8.64 | 6.7886 | -46.3525 | -4.9921 | 4.9159 | 0.00019062
8.65 | 6.7921 | -46.4228 | -4.9921 | 4.9158 | 0.00019053
8.66 | 6.7957 | -46.4932 | -4.9921 | 4.9157 | 0.00019044
8.67 | 6.7993 | -46.5635 | -4.9921 | 4.9156 | 0.00019034
8.68 | 6.8028 | -46.6339 | -4.9921 | 4.9155 | 0.00019025
8.69 | 6.8064 | -46.7042 | -4.9921 | 4.9154 | 0.00019015
8.7 | 6.8099 | -46.7746 | -4.9921 | 4.9153 | 0.00019006
8.71 | 6.8135 | -46.8449 | -4.9921 | 4.9152 | 0.00018996
8.72 | 6.8171 | -46.9153 | -4.9921 | 4.9151 | 0.00018987
8.73 | 6.8206 | -46.9856 | -4.9921 | 4.915 | 0.00018977
8.74 | 6.8242 | -47.056 | -4.9921 | 4.9149 | 0.00018968
8.75 | 6.8277 | -47.1264 | -4.9921 | 4.9148 | 0.00018959
8.76 | 6.8313 | -47.1967 | -4.9921 | 4.9147 | 0.00018949
8.77 | 6.8349 | -47.2671 | -4.9922 | 4.9146 | 0.0001894
8.78 | 6.8384 | -47.3374 | -4.9922 | 4.9145 | 0.0001893
8.79 | 6.842 | -47.4078 | -4.9922 | 4.9144 | 0.00018921
8.8 | 6.8456 | -47.4781 | -4.9922 | 4.9143 | 0.00018912
8.81 | 6.8491 | -47.5485 | -4.9922 | 4.9142 | 0.00018902
8.82 | 6.8527 | -47.6188 | -4.9922 | 4.9141 | 0.00018893
8.83 | 6.8562 | -47.6892 | -4.9922 | 4.914 | 0.00018883
8.84 | 6.8598 | -47.7595 | -4.9922 | 4.9139 | 0.00018874
8.85 | 6.8634 | -47.8299 | -4.9922 | 4.9138 | 0.00018865
8.86 | 6.8669 | -47.9002 | -4.9922 | 4.9137 | 0.00018855
8.87 | 6.8705 | -47.9706 | -4.9922 | 4.9136 | 0.00018846
8.88 | 6.874 | -48.041 | -4.9922 | 4.9135 | 0.00018836
8.89 | 6.8776 | -48.1113 | -4.9922 | 4.9134 | 0.00018827
8.9 | 6.8812 | -48.1817 | -4.9922 | 4.9133 | 0.00018818
8.91 | 6.8847 | -48.252 | -4.9922 | 4.9132 | 0.00018808
8.92 | 6.8883 | -48.3224 | -4.9922 | 4.9131 | 0.00018799
8.93 | 6.8919 | -48.3927 | -4.9922 | 4.913 | 0.00018789
8.94 | 6.8954 | -48.4631 | -4.9922 | 4.9129 | 0.0001878
8.95 | 6.899 | -48.5334 | -4.9922 | 4.9128 | 0.00018771
8.96 | 6.9025 | -48.6038 | -4.9922 | 4.9127 | 0.00018761
8.97 | 6.9061 | -48.6741 | -4.9922 | 4.9126 | 0.00018752
8.98 | 6.9097 | -48.7445 | -4.9922 | 4.9125 | 0.00018743
8.99 | 6.9132 | -48.8149 | -4.9922 | 4.9124 | 0.00018733
9 | 6.9168 | -48.8852 | -4.9922 | 4.9123 | 0.00018724
9.01 | 6.9203 | -48.9556 | -4.9922 | 4.9122 | 0.00018714
9.02 | 6.9239 | -49.0259 | -4.9922 | 4.9121 | 0.00018705
9.03 | 6.9275 | -49.0963 | -4.9922 | 4.912 | 0.00018696
9.04 | 6.931 | -49.1666 | -4.9922 | 4.9119 | 0.00018686
9.05 | 6.9346 | -49.237 | -4.9922 | 4.9118 | 0.00018677
9.06 | 6.9381 | -49.3073 | -4.9922 | 4.9117 | 0.00018668
9.07 | 6.9417 | -49.3777 | -4.9922 | 4.9116 | 0.00018658
9.08 | 6.9453 | -49.448 | -4.9922 | 4.9115 | 0.00018649
9.09 | 6.9488 | -49.5184 | -4.9922 | 4.9114 | 0.0001864
9.1 | 6.9524 | -49.5888 | -4.9922 | 4.9113 | 0.0001863
9.11 | 6.9559 | -49.6591 | -4.9922 | 4.9112 | 0.00018621
9.12 | 6.9595 | -49.7295 | -4.9922 | 4.9111 | 0.00018612
9.13 | 6.9631 | -49.7998 | -4.9922 | 4.911 | 0.00018602
9.14 | 6.9666 | -49.8702 | -4.9922 | 4.9109 | 0.00018593
9.15 | 6.9702 | -49.9405 | -4.9922 | 4.9108 | 0.00018584
9.16 | 6.9737 | -50.0109 | -4.9922 | 4.9107 | 0.00018574
9.17 | 6.9773 | -50.0812 | -4.9922 | 4.9106 | 0.00018565
9.18 | 6.9809 | -50.1516 | -4.9922 | 4.9105 | 0.00018556
9.19 | 6.9844 | -50.2219 | -4.9922 | 4.9104 | 0.00018547
9.2 | 6.988 | -50.2923 | -4.9922 | 4.9103 | 0.00018537
9.21 | 6.9915 | -50.3627 | -4.9922 | 4.9102 | 0.00018528
9.22 | 6.9951 | -50.433 | -4.9922 | 4.9101 | 0.00018519
9.23 | 6.9987 | -50.5034 | -4.9922 | 4.91 | 0.00018509
9.24 | 7.0022 | -50.5737 | -4.9922 | 4.9099 | 0.000185
9.25 | 7.0058 | -50.6441 | -4.9922 | 4.9098 | 0.00018491
9.26 | 7.0093 | -50.7144 | -4.9922 | 4.9097 | 0.00018482
9.27 | 7.0129 | -50.7848 | -4.9922 | 4.9096 | 0.00018472
9.28 | 7.0165 | -50.8551 | -4.9922 | 4.9095 | 0.00018463
9.29 | 7.02 | -50.9255 | -4.9922 | 4.9094 | 0.00018454
9.3 | 7.0236 | -50.9958 | -4.9922 | 4.9093 | 0.00018445
9.31 | 7.0271 | -51.0662 | -4.9922 | 4.9092 | 0.00018435
9.32 | 7.0307 | -51.1366 | -4.9922 | 4.9091 | 0.00018426
9.33 | 7.0343 | -51.2069 | -4.9922 | 4.9091 | 0.00018417
9.34 | 7.0378 | -51.2773 | -4.9922 | 4.909 | 0.00018408
9.35 | 7.0414 | -51.3476 | -4.9922 | 4.9089 | 0.00018398
9.36 | 7.0449 | -51.418 | -4.9922 | 4.9088 | 0.00018389
9.37 | 7.0485 | -51.4883 | -4.9922 | 4.9087 | 0.0001838
9.38 | 7.0521 | -51.5587 | -4.9922 | 4.9086 | 0.00018371
9.39 | 7.0556 | -51.629 | -4.9922 | 4.9085 | 0.00018361
9.4 | 7.0592 | -51.6994 | -4.9922 | 4.9084 | 0.00018352
9.41 | 7.0627 | -51.7698 | -4.9922 | 4.9083 | 0.00018343
9.42 | 7.0663 | -51.8401 | -4.9922 | 4.9082 | 0.00018334
9.43 | 7.0698 | -51.9105 | -4.9922 | 4.9081 | 0.00018324
9.44 | 7.0734 | -51.9808 | -4.9922 | 4.908 | 0.00018315
9.45 | 7.077 | -52.0512 | -4.9922 | 4.9079 | 0.00018306
9.46 | 7.0805 | -52.1215 | -4.9922 | 4.9078 | 0.00018297
9.47 | 7.0841 | -52.1919 | -4.9922 | 4.9077 | 0.00018288
9.48 | 7.0876 | -52.2622 | -4.9922 | 4.9076 | 0.00018278
9.49 | 7.0912 | -52.3326 | -4.9922 | 4.9075 | 0.00018269
9.5 | 7.0948 | -52.403 | -4.9922 | 4.9074 | 0.0001826
9.51 | 7.0983 | -52.4733 | -4.9922 | 4.9073 | 0.00018251
9.52 | 7.1019 | -52.5437 | -4.9922 | 4.9072 | 0.00018242
9.53 | 7.1054 | -52.614 | -4.9922 | 4.9071 | 0.00018233
9.54 | 7.109 | -52.6844 | -4.9922 | 4.907 | 0.00018223
9.55 | 7.1125 | -52.7547 | -4.9922 | 4.9069 | 0.00018214
9.56 | 7.1161 | -52.8251 | -4.9922 | 4.9068 | 0.00018205
9.57 | 7.1197 | -52.8954 | -4.9922 | 4.9067 | 0.00018196
9.58 | 7.1232 | -52.9658 | -4.9922 | 4.9066 | 0.00018187
9.59 | 7.1268 | -53.0362 | -4.9922 | 4.9065 | 0.00018178
9.6 | 7.1303 | -53.1065 | -4.9922 | 4.9065 | 0.00018168
9.61 | 7.1339 | -53.1769 | -4.9922 | 4.9064 | 0.00018159
9.62 | 7.1374 | -53.2472 | -4.9922 | 4.9063 | 0.0001815
9.63 | 7.141 | -53.3176 | -4.9922 | 4.9062 | 0.00018141
9.64 | 7.1446 | -53.3879 | -4.9922 | 4.9061 | 0.00018132
9.65 | 7.1481 | -53.4583 | -4.9923 | 4.906 | 0.00018123
9.66 | 7.1517 | -53.5286 | -4.9923 | 4.9059 | 0.00018114
9.67 | 7.1552 | -53.599 | -4.9923 | 4.9058 | 0.00018105
9.68 | 7.1588 | -53.6694 | -4.9923 | 4.9057 | 0.00018095
9.69 | 7.1623 | -53.7397 | -4.9923 | 4.9056 | 0.00018086
9.7 | 7.1659 | -53.8101 | -4.9923 | 4.9055 | 0.00018077
9.71 | 7.1695 | -53.8804 | -4.9923 | 4.9054 | 0.00018068
9.72 | 7.173 | -53.9508 | -4.9923 | 4.9053 | 0.00018059
9.73 | 7.1766 | -54.0211 | -4.9923 | 4.9052 | 0.0001805
9.74 | 7.1801 | -54.0915 | -4.9923 | 4.9051 | 0.00018041
9.75 | 7.1837 | -54.1618 | -4.9923 | 4.905 | 0.00018032
9.76 | 7.1872 | -54.2322 | -4.9923 | 4.9049 | 0.00018023
9.77 | 7.1908 | -54.3026 | -4.9923 | 4.9048 | 0.00018014
9.78 | 7.1944 | -54.3729 | -4.9923 | 4.9047 | 0.00018005
9.79 | 7.1979 | -54.4433 | -4.9923 | 4.9046 | 0.00017995
9.8 | 7.2015 | -54.5136 | -4.9923 | 4.9045 | 0.00017986
9.81 | 7.205 | -54.584 | -4.9923 | 4.9045 | 0.00017977
9.82 | 7.2086 | -54.6543 | -4.9923 | 4.9044 | 0.00017968
9.83 | 7.2121 | -54.7247 | -4.9923 | 4.9043 | 0.00017959
9.84 | 7.2157 | -54.7951 | -4.9923 | 4.9042 | 0.0001795
9.85 | 7.2193 | -54.8654 | -4.9923 | 4.9041 | 0.00017941
9.86 | 7.2228 | -54.9358 | -4.9923 | 4.904 | 0.00017932
9.87 | 7.2264 | -55.0061 | -4.9923 | 4.9039 | 0.00017923
9.88 | 7.2299 | -55.0765 | -4.9923 | 4.9038 | 0.00017914
9.89 | 7.2335 | -55.1468 | -4.9923 | 4.9037 | 0.00017905
9.9 | 7.237 | -55.2172 | -4.9923 | 4.9036 | 0.00017896
9.91 | 7.2406 | -55.2876 | -4.9923 | 4.9035 | 0.00017887
9.92 | 7.2441 | -55.3579 | -4.9923 | 4.9034 | 0.00017878
9.93 | 7.2477 | -55.4283 | -4.9923 | 4.9033 | 0.00017869
9.94 | 7.2513 | -55.4986 | -4.9923 | 4.9032 | 0.0001786
9.95 | 7.2548 | -55.569 | -4.9923 | 4.9031 | 0.00017851
9.96 | 7.2584 | -55.6393 | -4.9923 | 4.903 | 0.00017842
9.97 | 7.2619 | -55.7097 | -4.9923 | 4.9029 | 0.00017833
9.98 | 7.2655 | -55.78 | -4.9923 | 4.9029 | 0.00017824
9.99 | 7.269 | -55.8504 | -4.9923 | 4.9028 | 0.00017815
10 | 7.2726 | -55.9208 | -4.9923 | 4.9027 | 0.00017806

## Phi_350
Time_sec | X_m | Y_m | Z_m | Phi_rad | Alpha_rad
0 | 0 | 0.5 | 0 | 6.1087 | 1.7453e-07
0.01 | 0.11313 | 0.59464 | 8.1491e-05 | 6.105 | 0.0025614
0.02 | 0.22267 | 0.68604 | 0.00026598 | 6.0986 | 0.0032628
0.03 | 0.32872 | 0.77445 | 0.00050992 | 6.0917 | 0.0035911
0.04 | 0.43145 | 0.86005 | 0.00079046 | 6.0846 | 0.0038462
0.05 | 0.53102 | 0.94299 | 0.0010902 | 6.0776 | 0.0040919
0.06 | 0.6276 | 1.0234 | 0.0013939 | 6.0705 | 0.0043428
0.07 | 0.72133 | 1.1014 | 0.0016877 | 6.0635 | 0.0046023
0.08 | 0.81236 | 1.1771 | 0.001959 | 6.0564 | 0.0048718
0.09 | 0.9008 | 1.2506 | 0.002196 | 6.0494 | 0.0051516
0.1 | 0.98677 | 1.322 | 0.0023878 | 6.0424 | 0.0054422
0.11 | 1.0704 | 1.3914 | 0.0025241 | 6.0354 | 0.005744
0.12 | 1.1517 | 1.4588 | 0.0025957 | 6.0284 | 0.0060574
0.13 | 1.2309 | 1.5244 | 0.0025935 | 6.0214 | 0.0063829
0.14 | 1.3081 | 1.5882 | 0.0025092 | 6.0145 | 0.0067208
0.15 | 1.3832 | 1.6502 | 0.0023351 | 6.0075 | 0.0070718
0.16 | 1.4564 | 1.7106 | 0.0020637 | 6.0006 | 0.0074362
0.17 | 1.5278 | 1.7694 | 0.0016881 | 5.9937 | 0.0078146
0.18 | 1.5975 | 1.8267 | 0.0012016 | 5.9868 | 0.0082077
0.19 | 1.6654 | 1.8825 | 0.00059794 | 5.9799 | 0.0086159
0.2 | 1.7317 | 1.9368 | -0.00012876 | 5.973 | 0.0090401
0.21 | 1.7963 | 1.9897 | -0.00098424 | 5.9662 | 0.0094808
0.22 | 1.8595 | 2.0412 | -0.0019739 | 5.9593 | 0.0099388
0.23 | 1.9212 | 2.0914 | -0.003103 | 5.9525 | 0.010415
0.24 | 1.9815 | 2.1404 | -0.0043763 | 5.9457 | 0.01091
0.25 | 2.0403 | 2.188 | -0.0057988 | 5.9389 | 0.011425
0.26 | 2.0979 | 2.2345 | -0.007375 | 5.9321 | 0.01196
0.27 | 2.1541 | 2.2798 | -0.0091092 | 5.9254 | 0.012517
0.28 | 2.2091 | 2.3239 | -0.011006 | 5.9186 | 0.013097
0.29 | 2.2629 | 2.3669 | -0.013069 | 5.9119 | 0.013701
0.3 | 2.3154 | 2.4088 | -0.015302 | 5.9052 | 0.01433
0.31 | 2.3669 | 2.4496 | -0.017709 | 5.8984 | 0.014985
0.32 | 2.4172 | 2.4893 | -0.020294 | 5.8918 | 0.015668
0.33 | 2.4664 | 2.5281 | -0.02306 | 5.8851 | 0.01638
0.34 | 2.5146 | 2.5658 | -0.026012 | 5.8784 | 0.017122
0.35 | 2.5618 | 2.6025 | -0.029151 | 5.8718 | 0.017897
0.36 | 2.6079 | 2.6383 | -0.032482 | 5.8651 | 0.018706
0.37 | 2.6531 | 2.6731 | -0.036007 | 5.8585 | 0.019551
0.38 | 2.6973 | 2.707 | -0.039729 | 5.8519 | 0.020434
0.39 | 2.7406 | 2.7399 | -0.043652 | 5.8453 | 0.021357
0.4 | 2.783 | 2.772 | -0.047778 | 5.8388 | 0.022321
0.41 | 2.8245 | 2.8031 | -0.052111 | 5.8322 | 0.023331
0.42 | 2.8652 | 2.8334 | -0.056652 | 5.8257 | 0.024387
0.43 | 2.905 | 2.8628 | -0.061404 | 5.8191 | 0.025493
0.44 | 2.9439 | 2.8914 | -0.06637 | 5.8126 | 0.026651
0.45 | 2.9821 | 2.9191 | -0.071552 | 5.8061 | 0.027864
0.46 | 3.0195 | 2.9461 | -0.076952 | 5.7996 | 0.029137
0.47 | 3.0561 | 2.9722 | -0.082573 | 5.7931 | 0.030471
0.48 | 3.092 | 2.9975 | -0.088416 | 5.7866 | 0.031871
0.49 | 3.1271 | 3.022 | -0.094485 | 5.7802 | 0.033339
0.5 | 3.1615 | 3.0457 | -0.10078 | 5.7737 | 0.034881
0.51 | 3.1952 | 3.0686 | -0.1073 | 5.7673 | 0.0365
0.52 | 3.2282 | 3.0908 | -0.11406 | 5.7609 | 0.038201
0.53 | 3.2605 | 3.1122 | -0.12104 | 5.7544 | 0.039988
0.54 | 3.2922 | 3.1329 | -0.12826 | 5.748 | 0.041865
0.55 | 3.3231 | 3.1528 | -0.13571 | 5.7416 | 0.043839
0.56 | 3.3534 | 3.172 | -0.14339 | 5.7352 | 0.045913
0.57 | 3.3831 | 3.1904 | -0.15132 | 5.7289 | 0.048092
0.58 | 3.4122 | 3.2082 | -0.15947 | 5.7225 | 0.050383
0.59 | 3.4406 | 3.2252 | -0.16787 | 5.7161 | 0.052791
0.6 | 3.4684 | 3.2415 | -0.1765 | 5.7098 | 0.05532
0.61 | 3.4956 | 3.2571 | -0.18537 | 5.7034 | 0.057977
0.62 | 3.5222 | 3.272 | -0.19448 | 5.6971 | 0.060766
0.63 | 3.5482 | 3.2862 | -0.20382 | 5.6907 | 0.063693
0.64 | 3.5736 | 3.2997 | -0.2134 | 5.6844 | 0.066762
0.65 | 3.5984 | 3.3125 | -0.22321 | 5.678 | 0.069978
0.66 | 3.6227 | 3.3246 | -0.23326 | 5.6717 | 0.073345
0.67 | 3.6464 | 3.3361 | -0.24354 | 5.6654 | 0.076866
0.68 | 3.6695 | 3.3469 | -0.25404 | 5.659 | 0.080542
0.69 | 3.6921 | 3.3571 | -0.26478 | 5.6527 | 0.084376
0.7 | 3.7141 | 3.3666 | -0.27573 | 5.6464 | 0.088368
0.71 | 3.7356 | 3.3754 | -0.28691 | 5.6401 | 0.092515
0.72 | 3.7565 | 3.3836 | -0.2983 | 5.6338 | 0.096814
0.73 | 3.7768 | 3.3912 | -0.3099 | 5.6274 | 0.10126
0.74 | 3.7967 | 3.3981 | -0.32171 | 5.6211 | 0.10585
0.75 | 3.816 | 3.4044 | -0.33372 | 5.6148 | 0.11057
0.76 | 3.8347 | 3.4101 | -0.34592 | 5.6085 | 0.1154
0.77 | 3.853 | 3.4152 | -0.35832 | 5.6021 | 0.12034
0.78 | 3.8707 | 3.4197 | -0.3709 | 5.5958 | 0.12536
0.79 | 3.8879 | 3.4237 | -0.38365 | 5.5895 | 0.13044
0.8 | 3.9045 | 3.427 | -0.39657 | 5.5831 | 0.13556
0.81 | 3.9207 | 3.4297 | -0.40965 | 5.5768 | 0.1407
0.82 | 3.9363 | 3.4319 | -0.42289 | 5.5704 | 0.14581
0.83 | 3.9515 | 3.4336 | -0.43627 | 5.5641 | 0.15087
0.84 | 3.9661 | 3.4347 | -0.44979 | 5.5577 | 0.15584
0.85 | 3.9803 | 3.4353 | -0.46344 | 5.5514 | 0.16069
0.86 | 3.9939 | 3.4354 | -0.47721 | 5.545 | 0.16537
0.87 | 4.0071 | 3.435 | -0.4911 | 5.5386 | 0.16985
0.88 | 4.0198 | 3.434 | -0.50509 | 5.5323 | 0.17409
0.89 | 4.0321 | 3.4327 | -0.51919 | 5.5259 | 0.17804
0.9 | 4.0439 | 3.4308 | -0.53338 | 5.5195 | 0.18167
0.91 | 4.0553 | 3.4285 | -0.54767 | 5.5131 | 0.18494
0.92 | 4.0662 | 3.4257 | -0.56204 | 5.5066 | 0.18783
0.93 | 4.0767 | 3.4225 | -0.5765 | 5.5002 | 0.19028
0.94 | 4.0868 | 3.4189 | -0.59104 | 5.4938 | 0.19229
0.95 | 4.0965 | 3.4149 | -0.60566 | 5.4874 | 0.19382
0.96 | 4.1058 | 3.4105 | -0.62035 | 5.4809 | 0.19487
0.97 | 4.1148 | 3.4057 | -0.63513 | 5.4745 | 0.1954
0.98 | 4.1233 | 3.4005 | -0.64998 | 5.468 | 0.19543
0.99 | 4.1316 | 3.3949 | -0.66492 | 5.4616 | 0.19494
1 | 4.1395 | 3.3889 | -0.67993 | 5.4551 | 0.19394
1.01 | 4.147 | 3.3826 | -0.69504 | 5.4486 | 0.19243
1.02 | 4.1543 | 3.3759 | -0.71024 | 5.4422 | 0.19044
1.03 | 4.1612 | 3.3689 | -0.72553 | 5.4357 | 0.18798
1.04 | 4.1678 | 3.3615 | -0.74093 | 5.4293 | 0.18507
1.05 | 4.1742 | 3.3538 | -0.75643 | 5.4228 | 0.18174
1.06 | 4.1803 | 3.3457 | -0.77204 | 5.4164 | 0.17802
1.07 | 4.1861 | 3.3372 | -0.78777 | 5.41 | 0.17395
1.08 | 4.1916 | 3.3285 | -0.80363 | 5.4036 | 0.16956
1.09 | 4.1969 | 3.3193 | -0.81962 | 5.3972 | 0.16489
1.1 | 4.2019 | 3.3098 | -0.83575 | 5.3909 | 0.15999
1.11 | 4.2067 | 3.2999 | -0.85202 | 5.3846 | 0.15489
1.12 | 4.2113 | 3.2897 | -0.86843 | 5.3783 | 0.14963
1.13 | 4.2157 | 3.2791 | -0.885 | 5.3721 | 0.14425
1.14 | 4.2198 | 3.2681 | -0.90173 | 5.3659 | 0.1388
1.15 | 4.2237 | 3.2567 | -0.91863 | 5.3598 | 0.13331
1.16 | 4.2274 | 3.245 | -0.93569 | 5.3538 | 0.12781
1.17 | 4.2309 | 3.2328 | -0.95292 | 5.3478 | 0.12233
1.18 | 4.2342 | 3.2203 | -0.97032 | 5.3419 | 0.11691
1.19 | 4.2373 | 3.2073 | -0.9879 | 5.336 | 0.11158
1.2 | 4.2402 | 3.1939 | -1.0057 | 5.3303 | 0.10635
1.21 | 4.2429 | 3.1801 | -1.0236 | 5.3246 | 0.10124
1.22 | 4.2454 | 3.1659 | -1.0417 | 5.3191 | 0.096278
1.23 | 4.2478 | 3.1512 | -1.06 | 5.3136 | 0.091472
1.24 | 4.25 | 3.136 | -1.0784 | 5.3082 | 0.086835
1.25 | 4.252 | 3.1204 | -1.0971 | 5.3029 | 0.082374
1.26 | 4.2538 | 3.1044 | -1.1159 | 5.2977 | 0.078096
1.27 | 4.2555 | 3.0878 | -1.1349 | 5.2926 | 0.074005
1.28 | 4.257 | 3.0708 | -1.154 | 5.2875 | 0.0701
1.29 | 4.2583 | 3.0533 | -1.1733 | 5.2826 | 0.066383
1.3 | 4.2595 | 3.0352 | -1.1928 | 5.2778 | 0.062852
1.31 | 4.2606 | 3.0167 | -1.2124 | 5.2731 | 0.059502
1.32 | 4.2615 | 2.9977 | -1.2322 | 5.2685 | 0.05633
1.33 | 4.2622 | 2.9781 | -1.2521 | 5.264 | 0.053331
1.34 | 4.2629 | 2.9581 | -1.2722 | 5.2595 | 0.050498
1.35 | 4.2633 | 2.9374 | -1.2924 | 5.2552 | 0.047825
1.36 | 4.2637 | 2.9163 | -1.3127 | 5.251 | 0.045306
1.37 | 4.2639 | 2.8946 | -1.3332 | 5.2468 | 0.042932
1.38 | 4.264 | 2.8724 | -1.3538 | 5.2427 | 0.040698
1.39 | 4.264 | 2.8496 | -1.3745 | 5.2388 | 0.038596
1.4 | 4.2639 | 2.8263 | -1.3954 | 5.2349 | 0.036618
1.41 | 4.2636 | 2.8025 | -1.4163 | 5.2311 | 0.034758
1.42 | 4.2632 | 2.7781 | -1.4374 | 5.2273 | 0.033009
1.43 | 4.2628 | 2.7531 | -1.4585 | 5.2237 | 0.031365
1.44 | 4.2622 | 2.7275 | -1.4798 | 5.2201 | 0.029819
1.45 | 4.2615 | 2.7015 | -1.5011 | 5.2166 | 0.028365
1.46 | 4.2607 | 2.6748 | -1.5225 | 5.2132 | 0.026997
1.47 | 4.2598 | 2.6476 | -1.544 | 5.2098 | 0.025711
1.48 | 4.2589 | 2.6198 | -1.5656 | 5.2065 | 0.0245
1.49 | 4.2578 | 2.5915 | -1.5872 | 5.2033 | 0.02336
1.5 | 4.2567 | 2.5626 | -1.6089 | 5.2002 | 0.022287
1.51 | 4.2555 | 2.5332 | -1.6307 | 5.1971 | 0.021276
1.52 | 4.2542 | 2.5032 | -1.6525 | 5.194 | 0.020323
1.53 | 4.2528 | 2.4726 | -1.6744 | 5.191 | 0.019425
1.54 | 4.2513 | 2.4415 | -1.6963 | 5.1881 | 0.018578
1.55 | 4.2498 | 2.4098 | -1.7182 | 5.1853 | 0.017778
1.56 | 4.2482 | 2.3776 | -1.7402 | 5.1824 | 0.017023
1.57 | 4.2466 | 2.3448 | -1.7622 | 5.1797 | 0.01631
1.58 | 4.2449 | 2.3115 | -1.7843 | 5.177 | 0.015636
1.59 | 4.2431 | 2.2776 | -1.8063 | 5.1743 | 0.014999
1.6 | 4.2412 | 2.2432 | -1.8284 | 5.1717 | 0.014396
1.61 | 4.2394 | 2.2083 | -1.8505 | 5.1692 | 0.013825
1.62 | 4.2374 | 2.1728 | -1.8726 | 5.1666 | 0.013284
1.63 | 4.2354 | 2.1368 | -1.8947 | 5.1642 | 0.012771
1.64 | 4.2334 | 2.1003 | -1.9168 | 5.1617 | 0.012285
1.65 | 4.2313 | 2.0632 | -1.9389 | 5.1594 | 0.011824
1.66 | 4.2292 | 2.0257 | -1.961 | 5.157 | 0.011387
1.67 | 4.227 | 1.9876 | -1.983 | 5.1547 | 0.010971
1.68 | 4.2248 | 1.949 | -2.0051 | 5.1525 | 0.010576
1.69 | 4.2226 | 1.9099 | -2.0271 | 5.1502 | 0.010201
1.7 | 4.2203 | 1.8703 | -2.0491 | 5.148 | 0.0098433
1.71 | 4.218 | 1.8302 | -2.0711 | 5.1459 | 0.0095033
1.72 | 4.2156 | 1.7896 | -2.0931 | 5.1438 | 0.0091796
1.73 | 4.2133 | 1.7485 | -2.115 | 5.1417 | 0.0088711
1.74 | 4.2109 | 1.707 | -2.1369 | 5.1397 | 0.008577
1.75 | 4.2085 | 1.6649 | -2.1587 | 5.1376 | 0.0082965
1.76 | 4.2061 | 1.6224 | -2.1805 | 5.1357 | 0.0080289
1.77 | 4.2036 | 1.5795 | -2.2022 | 5.1337 | 0.0077733
1.78 | 4.2011 | 1.536 | -2.2239 | 5.1318 | 0.0075292
1.79 | 4.1987 | 1.4921 | -2.2456 | 5.1299 | 0.0072959
1.8 | 4.1962 | 1.4478 | -2.2672 | 5.1281 | 0.0070729
1.81 | 4.1937 | 1.403 | -2.2887 | 5.1262 | 0.0068595
1.82 | 4.1911 | 1.3578 | -2.3102 | 5.1244 | 0.0066552
1.83 | 4.1886 | 1.3121 | -2.3316 | 5.1227 | 0.0064596
1.84 | 4.1861 | 1.266 | -2.3529 | 5.1209 | 0.0062723
1.85 | 4.1836 | 1.2195 | -2.3742 | 5.1192 | 0.0060927
1.86 | 4.181 | 1.1726 | -2.3954 | 5.1175 | 0.0059205
1.87 | 4.1785 | 1.1252 | -2.4166 | 5.1158 | 0.0057552
1.88 | 4.176 | 1.0775 | -2.4376 | 5.1142 | 0.0055967
1.89 | 4.1735 | 1.0293 | -2.4586 | 5.1126 | 0.0054444
1.9 | 4.1709 | 0.98074 | -2.4795 | 5.111 | 0.0052981
1.91 | 4.1684 | 0.93179 | -2.5003 | 5.1094 | 0.0051575
1.92 | 4.1659 | 0.88246 | -2.521 | 5.1079 | 0.0050223
1.93 | 4.1634 | 0.83275 | -2.5417 | 5.1063 | 0.0048922
1.94 | 4.161 | 0.78266 | -2.5623 | 5.1048 | 0.0047671
1.95 | 4.1585 | 0.73221 | -2.5827 | 5.1033 | 0.0046466
1.96 | 4.1561 | 0.68139 | -2.6031 | 5.1019 | 0.0045305
1.97 | 4.1536 | 0.63021 | -2.6234 | 5.1004 | 0.0044186
1.98 | 4.1512 | 0.57868 | -2.6436 | 5.099 | 0.0043108
1.99 | 4.1488 | 0.5268 | -2.6637 | 5.0976 | 0.0042068
2 | 4.1464 | 0.47458 | -2.6837 | 5.0962 | 0.0041065
2.01 | 4.1441 | 0.42202 | -2.7036 | 5.0949 | 0.0040097
2.02 | 4.1418 | 0.36912 | -2.7234 | 5.0935 | 0.0039161
2.03 | 4.1395 | 0.31591 | -2.7431 | 5.0922 | 0.0038258
2.04 | 4.1372 | 0.26236 | -2.7627 | 5.0909 | 0.0037385
2.05 | 4.1349 | 0.20851 | -2.7822 | 5.0896 | 0.0036541
2.06 | 4.1327 | 0.15433 | -2.8016 | 5.0883 | 0.0035725
2.07 | 4.1306 | 0.099857 | -2.8209 | 5.0871 | 0.0034935
2.08 | 4.1284 | 0.045078 | -2.8401 | 5.0859 | 0.0034171
2.09 | 4.1263 | -0.0099991 | -2.8592 | 5.0846 | 0.003343
2.1 | 4.1242 | -0.065368 | -2.8782 | 5.0834 | 0.0032713
2.11 | 4.1222 | -0.12103 | -2.897 | 5.0823 | 0.0032019
2.12 | 4.1202 | -0.17697 | -2.9158 | 5.0811 | 0.0031345
2.13 | 4.1182 | -0.23318 | -2.9344 | 5.0799 | 0.0030692
2.14 | 4.1163 | -0.28968 | -2.9529 | 5.0788 | 0.0030058
2.15 | 4.1144 | -0.34644 | -2.9713 | 5.0777 | 0.0029443
2.16 | 4.1125 | -0.40346 | -2.9896 | 5.0766 | 0.0028846
2.17 | 4.1107 | -0.46075 | -3.0078 | 5.0755 | 0.0028267
2.18 | 4.109 | -0.51829 | -3.0258 | 5.0744 | 0.0027703
2.19 | 4.1073 | -0.57608 | -3.0438 | 5.0733 | 0.0027156
2.2 | 4.1056 | -0.63412 | -3.0616 | 5.0723 | 0.0026624
2.21 | 4.104 | -0.6924 | -3.0793 | 5.0712 | 0.0026106
2.22 | 4.1024 | -0.75092 | -3.0969 | 5.0702 | 0.0025603
2.23 | 4.1009 | -0.80968 | -3.1143 | 5.0692 | 0.0025113
2.24 | 4.0994 | -0.86867 | -3.1317 | 5.0682 | 0.0024636
2.25 | 4.0979 | -0.92788 | -3.1489 | 5.0672 | 0.0024172
2.26 | 4.0966 | -0.98732 | -3.166 | 5.0662 | 0.002372
2.27 | 4.0952 | -1.047 | -3.1829 | 5.0653 | 0.0023279
2.28 | 4.0939 | -1.1068 | -3.1998 | 5.0643 | 0.002285
2.29 | 4.0927 | -1.1669 | -3.2165 | 5.0634 | 0.0022432
2.3 | 4.0915 | -1.2272 | -3.2331 | 5.0625 | 0.0022024
2.31 | 4.0904 | -1.2877 | -3.2496 | 5.0616 | 0.0021626
2.32 | 4.0893 | -1.3484 | -3.2659 | 5.0607 | 0.0021237
2.33 | 4.0883 | -1.4093 | -3.2821 | 5.0598 | 0.0020859
2.34 | 4.0873 | -1.4704 | -3.2982 | 5.0589 | 0.0020489
2.35 | 4.0864 | -1.5316 | -3.3142 | 5.058 | 0.0020128
2.36 | 4.0855 | -1.5931 | -3.3301 | 5.0572 | 0.0019776
2.37 | 4.0847 | -1.6547 | -3.3458 | 5.0563 | 0.0019432
2.38 | 4.0839 | -1.7165 | -3.3614 | 5.0555 | 0.0019095
2.39 | 4.0832 | -1.7785 | -3.3768 | 5.0547 | 0.0018767
2.4 | 4.0825 | -1.8407 | -3.3921 | 5.0539 | 0.0018446
2.41 | 4.0819 | -1.903 | -3.4073 | 5.0531 | 0.0018132
2.42 | 4.0813 | -1.9655 | -3.4224 | 5.0523 | 0.0017826
2.43 | 4.0808 | -2.0282 | -3.4374 | 5.0515 | 0.0017526
2.44 | 4.0803 | -2.091 | -3.4522 | 5.0508 | 0.0017233
2.45 | 4.0799 | -2.154 | -3.4669 | 5.05 | 0.0016946
2.46 | 4.0795 | -2.2171 | -3.4814 | 5.0493 | 0.0016665
2.47 | 4.0791 | -2.2804 | -3.4959 | 5.0485 | 0.0016391
2.48 | 4.0789 | -2.3438 | -3.5102 | 5.0478 | 0.0016122
2.49 | 4.0786 | -2.4074 | -3.5244 | 5.0471 | 0.0015859
2.5 | 4.0784 | -2.4711 | -3.5384 | 5.0464 | 0.0015602
2.51 | 4.0783 | -2.535 | -3.5523 | 5.0457 | 0.001535
2.52 | 4.0782 | -2.599 | -3.5661 | 5.045 | 0.0015104
2.53 | 4.0781 | -2.6631 | -3.5798 | 5.0443 | 0.0014862
2.54 | 4.0781 | -2.7274 | -3.5934 | 5.0436 | 0.0014626
2.55 | 4.0781 | -2.7918 | -3.6068 | 5.0429 | 0.0014394
2.56 | 4.0782 | -2.8563 | -3.6201 | 5.0423 | 0.0014167
2.57 | 4.0783 | -2.9209 | -3.6333 | 5.0416 | 0.0013945
2.58 | 4.0785 | -2.9857 | -3.6463 | 5.041 | 0.0013727
2.59 | 4.0787 | -3.0506 | -3.6592 | 5.0404 | 0.0013514
2.6 | 4.0789 | -3.1156 | -3.672 | 5.0397 | 0.0013304
2.61 | 4.0792 | -3.1807 | -3.6847 | 5.0391 | 0.0013099
2.62 | 4.0795 | -3.2459 | -3.6973 | 5.0385 | 0.0012898
2.63 | 4.0799 | -3.3112 | -3.7097 | 5.0379 | 0.0012701
2.64 | 4.0803 | -3.3767 | -3.722 | 5.0373 | 0.0012508
2.65 | 4.0807 | -3.4422 | -3.7342 | 5.0367 | 0.0012318
2.66 | 4.0812 | -3.5079 | -3.7463 | 5.0362 | 0.0012132
2.67 | 4.0817 | -3.5736 | -3.7582 | 5.0356 | 0.001195
2.68 | 4.0822 | -3.6395 | -3.7701 | 5.035 | 0.0011771
2.69 | 4.0828 | -3.7055 | -3.7818 | 5.0345 | 0.0011596
2.7 | 4.0834 | -3.7715 | -3.7934 | 5.0339 | 0.0011424
2.71 | 4.084 | -3.8376 | -3.8049 | 5.0334 | 0.0011255
2.72 | 4.0847 | -3.9039 | -3.8162 | 5.0328 | 0.0011089
2.73 | 4.0854 | -3.9702 | -3.8275 | 5.0323 | 0.0010926
2.74 | 4.0861 | -4.0366 | -3.8386 | 5.0318 | 0.0010766
2.75 | 4.0869 | -4.1031 | -3.8496 | 5.0313 | 0.0010609
2.76 | 4.0877 | -4.1697 | -3.8605 | 5.0308 | 0.0010455
2.77 | 4.0885 | -4.2363 | -3.8713 | 5.0303 | 0.0010304
2.78 | 4.0894 | -4.3031 | -3.882 | 5.0298 | 0.0010156
2.79 | 4.0902 | -4.3699 | -3.8926 | 5.0293 | 0.001001
2.8 | 4.0911 | -4.4368 | -3.903 | 5.0288 | 0.00098666
2.81 | 4.0921 | -4.5038 | -3.9134 | 5.0283 | 0.00097258
2.82 | 4.093 | -4.5709 | -3.9236 | 5.0279 | 0.00095876
2.83 | 4.094 | -4.638 | -3.9337 | 5.0274 | 0.00094519
2.84 | 4.095 | -4.7052 | -3.9438 | 5.0269 | 0.00093185
2.85 | 4.0961 | -4.7724 | -3.9537 | 5.0265 | 0.00091874
2.86 | 4.0971 | -4.8398 | -3.9635 | 5.026 | 0.00090586
2.87 | 4.0982 | -4.9072 | -3.9732 | 5.0256 | 0.0008932
2.88 | 4.0993 | -4.9746 | -3.9828 | 5.0251 | 0.00088076
2.89 | 4.1005 | -5.0422 | -3.9923 | 5.0247 | 0.00086852
2.9 | 4.1016 | -5.1098 | -4.0017 | 5.0243 | 0.0008565
2.91 | 4.1028 | -5.1774 | -4.011 | 5.0239 | 0.00084468
2.92 | 4.104 | -5.2451 | -4.0202 | 5.0235 | 0.00083305
2.93 | 4.1052 | -5.3129 | -4.0293 | 5.023 | 0.00082162
2.94 | 4.1064 | -5.3808 | -4.0383 | 5.0226 | 0.00081039
2.95 | 4.1077 | -5.4486 | -4.0472 | 5.0222 | 0.00079933
2.96 | 4.109 | -5.5166 | -4.056 | 5.0218 | 0.00078846
2.97 | 4.1102 | -5.5846 | -4.0647 | 5.0214 | 0.00077777
2.98 | 4.1116 | -5.6526 | -4.0733 | 5.0211 | 0.00076726
2.99 | 4.1129 | -5.7207 | -4.0818 | 5.0207 | 0.00075691
3 | 4.1142 | -5.7889 | -4.0902 | 5.0203 | 0.00074674
3.01 | 4.1156 | -5.8571 | -4.0985 | 5.0199 | 0.00073673
3.02 | 4.117 | -5.9254 | -4.1068 | 5.0196 | 0.00072688
3.03 | 4.1183 | -5.9937 | -4.1149 | 5.0192 | 0.00071718
3.04 | 4.1198 | -6.062 | -4.123 | 5.0188 | 0.00070764
3.05 | 4.1212 | -6.1304 | -4.1309 | 5.0185 | 0.00069825
3.06 | 4.1226 | -6.1989 | -4.1388 | 5.0181 | 0.00068901
3.07 | 4.1241 | -6.2673 | -4.1466 | 5.0178 | 0.00067992
3.08 | 4.1255 | -6.3359 | -4.1542 | 5.0175 | 0.00067097
3.09 | 4.127 | -6.4044 | -4.1618 | 5.0171 | 0.00066216
3.1 | 4.1285 | -6.473 | -4.1694 | 5.0168 | 0.00065349
3.11 | 4.13 | -6.5417 | -4.1768 | 5.0165 | 0.00064496
3.12 | 4.1315 | -6.6104 | -4.1841 | 5.0161 | 0.00063655
3.13 | 4.133 | -6.6791 | -4.1914 | 5.0158 | 0.00062828
3.14 | 4.1346 | -6.7479 | -4.1986 | 5.0155 | 0.00062013
3.15 | 4.1361 | -6.8167 | -4.2057 | 5.0152 | 0.00061211
3.16 | 4.1377 | -6.8855 | -4.2127 | 5.0149 | 0.00060421
3.17 | 4.1393 | -6.9544 | -4.2196 | 5.0146 | 0.00059644
3.18 | 4.1408 | -7.0233 | -4.2264 | 5.0143 | 0.00058878
3.19 | 4.1424 | -7.0922 | -4.2332 | 5.014 | 0.00058124
3.2 | 4.144 | -7.1612 | -4.2399 | 5.0137 | 0.00057381
3.21 | 4.1456 | -7.2302 | -4.2465 | 5.0134 | 0.00056649
3.22 | 4.1473 | -7.2993 | -4.2531 | 5.0131 | 0.00055929
3.23 | 4.1489 | -7.3683 | -4.2595 | 5.0128 | 0.00055219
3.24 | 4.1505 | -7.4374 | -4.2659 | 5.0125 | 0.00054521
3.25 | 4.1522 | -7.5066 | -4.2722 | 5.0123 | 0.00053832
3.26 | 4.1538 | -7.5757 | -4.2784 | 5.012 | 0.00053154
3.27 | 4.1555 | -7.6449 | -4.2846 | 5.0117 | 0.00052486
3.28 | 4.1572 | -7.7141 | -4.2907 | 5.0115 | 0.00051828
3.29 | 4.1589 | -7.7834 | -4.2967 | 5.0112 | 0.0005118
3.3 | 4.1606 | -7.8526 | -4.3026 | 5.0109 | 0.00050542
3.31 | 4.1623 | -7.9219 | -4.3085 | 5.0107 | 0.00049913
3.32 | 4.164 | -7.9913 | -4.3143 | 5.0104 | 0.00049293
3.33 | 4.1657 | -8.0606 | -4.32 | 5.0102 | 0.00048683
3.34 | 4.1674 | -8.13 | -4.3257 | 5.0099 | 0.00048081
3.35 | 4.1691 | -8.1994 | -4.3313 | 5.0097 | 0.00047489
3.36 | 4.1709 | -8.2688 | -4.3368 | 5.0094 | 0.00046906
3.37 | 4.1726 | -8.3382 | -4.3423 | 5.0092 | 0.00046331
3.38 | 4.1743 | -8.4077 | -4.3477 | 5.0089 | 0.00045764
3.39 | 4.1761 | -8.4772 | -4.353 | 5.0087 | 0.00045207
3.4 | 4.1778 | -8.5467 | -4.3583 | 5.0085 | 0.00044657
3.41 | 4.1796 | -8.6162 | -4.3635 | 5.0083 | 0.00044116
3.42 | 4.1814 | -8.6858 | -4.3686 | 5.008 | 0.00043582
3.43 | 4.1832 | -8.7553 | -4.3737 | 5.0078 | 0.00043057
3.44 | 4.1849 | -8.8249 | -4.3787 | 5.0076 | 0.00042539
3.45 | 4.1867 | -8.8945 | -4.3836 | 5.0074 | 0.00042029
3.46 | 4.1885 | -8.9642 | -4.3885 | 5.0071 | 0.00041527
3.47 | 4.1903 | -9.0338 | -4.3933 | 5.0069 | 0.00041033
3.48 | 4.1921 | -9.1035 | -4.3981 | 5.0067 | 0.00040546
3.49 | 4.1939 | -9.1732 | -4.4028 | 5.0065 | 0.00040066
3.5 | 4.1957 | -9.2429 | -4.4074 | 5.0063 | 0.00039594
3.51 | 4.1976 | -9.3126 | -4.412 | 5.0061 | 0.00039129
3.52 | 4.1994 | -9.3823 | -4.4166 | 5.0059 | 0.00038671
3.53 | 4.2012 | -9.4521 | -4.421 | 5.0057 | 0.00038219
3.54 | 4.203 | -9.5218 | -4.4254 | 5.0055 | 0.00037775
3.55 | 4.2049 | -9.5916 | -4.4298 | 5.0053 | 0.00037338
3.56 | 4.2067 | -9.6614 | -4.4341 | 5.0051 | 0.00036907
3.57 | 4.2086 | -9.7312 | -4.4384 | 5.0049 | 0.00036483
3.58 | 4.2104 | -9.801 | -4.4426 | 5.0047 | 0.00036066
3.59 | 4.2123 | -9.8709 | -4.4467 | 5.0046 | 0.00035656
3.6 | 4.2141 | -9.9407 | -4.4508 | 5.0044 | 0.00035252
3.61 | 4.216 | -10.0106 | -4.4548 | 5.0042 | 0.00034854
3.62 | 4.2179 | -10.0805 | -4.4588 | 5.004 | 0.00034463
3.63 | 4.2198 | -10.1503 | -4.4627 | 5.0038 | 0.00034078
3.64 | 4.2216 | -10.2203 | -4.4666 | 5.0037 | 0.00033699
3.65 | 4.2235 | -10.2902 | -4.4705 | 5.0035 | 0.00033327
3.66 | 4.2254 | -10.3601 | -4.4742 | 5.0033 | 0.0003296
3.67 | 4.2273 | -10.43 | -4.478 | 5.0031 | 0.000326
3.68 | 4.2292 | -10.5 | -4.4817 | 5.003 | 0.00032246
3.69 | 4.2311 | -10.57 | -4.4853 | 5.0028 | 0.00031898
3.7 | 4.233 | -10.6399 | -4.4889 | 5.0026 | 0.00031556
3.71 | 4.2349 | -10.7099 | -4.4924 | 5.0025 | 0.0003122
3.72 | 4.2369 | -10.7799 | -4.4959 | 5.0023 | 0.00030889
3.73 | 4.2388 | -10.8499 | -4.4994 | 5.0021 | 0.00030565
3.74 | 4.2407 | -10.9199 | -4.5028 | 5.002 | 0.00030247
3.75 | 4.2427 | -10.99 | -4.5061 | 5.0018 | 0.00029934
3.76 | 4.2446 | -11.06 | -4.5094 | 5.0017 | 0.00029627
3.77 | 4.2465 | -11.13 | -4.5127 | 5.0015 | 0.00029325
3.78 | 4.2485 | -11.2001 | -4.5159 | 5.0014 | 0.0002903
3.79 | 4.2505 | -11.2702 | -4.5191 | 5.0012 | 0.0002874
3.8 | 4.2524 | -11.3402 | -4.5223 | 5.0011 | 0.00028455
3.81 | 4.2544 | -11.4103 | -4.5253 | 5.0009 | 0.00028176
3.82 | 4.2564 | -11.4804 | -4.5284 | 5.0008 | 0.00027903
3.83 | 4.2583 | -11.5505 | -4.5314 | 5.0006 | 0.00027635
3.84 | 4.2603 | -11.6206 | -4.5344 | 5.0005 | 0.00027373
3.85 | 4.2623 | -11.6907 | -4.5373 | 5.0003 | 0.00027116
3.86 | 4.2643 | -11.7608 | -4.5402 | 5.0002 | 0.00026865
3.87 | 4.2663 | -11.831 | -4.543 | 5.0001 | 0.00026619
3.88 | 4.2683 | -11.9011 | -4.5459 | 4.9999 | 0.00026379
3.89 | 4.2703 | -11.9712 | -4.5486 | 4.9998 | 0.00026144
3.9 | 4.2724 | -12.0414 | -4.5514 | 4.9997 | 0.00025914
3.91 | 4.2744 | -12.1115 | -4.554 | 4.9995 | 0.0002569
3.92 | 4.2764 | -12.1817 | -4.5567 | 4.9994 | 0.00025471
3.93 | 4.2785 | -12.2519 | -4.5593 | 4.9993 | 0.00025257
3.94 | 4.2805 | -12.3221 | -4.5619 | 4.9991 | 0.00025048
3.95 | 4.2826 | -12.3922 | -4.5644 | 4.999 | 0.00024845
3.96 | 4.2846 | -12.4624 | -4.567 | 4.9989 | 0.00024647
3.97 | 4.2867 | -12.5326 | -4.5694 | 4.9987 | 0.00024454
3.98 | 4.2888 | -12.6028 | -4.5719 | 4.9986 | 0.00024267
3.99 | 4.2909 | -12.673 | -4.5743 | 4.9985 | 0.00024084
4 | 4.293 | -12.7432 | -4.5766 | 4.9984 | 0.00023907
4.01 | 4.2951 | -12.8135 | -4.579 | 4.9982 | 0.00023735
4.02 | 4.2972 | -12.8837 | -4.5813 | 4.9981 | 0.00023568
4.03 | 4.2993 | -12.9539 | -4.5835 | 4.998 | 0.00023405
4.04 | 4.3014 | -13.0241 | -4.5858 | 4.9979 | 0.00023248
4.05 | 4.3035 | -13.0944 | -4.588 | 4.9977 | 0.00023096
4.06 | 4.3057 | -13.1646 | -4.5901 | 4.9976 | 0.00022949
4.07 | 4.3078 | -13.2349 | -4.5923 | 4.9975 | 0.00022807
4.08 | 4.31 | -13.3051 | -4.5944 | 4.9974 | 0.00022669
4.09 | 4.3122 | -13.3754 | -4.5964 | 4.9973 | 0.00022537
4.1 | 4.3143 | -13.4456 | -4.5985 | 4.9971 | 0.00022409
4.11 | 4.3165 | -13.5159 | -4.6005 | 4.997 | 0.00022286
4.12 | 4.3187 | -13.5862 | -4.6025 | 4.9969 | 0.00022167
4.13 | 4.3209 | -13.6564 | -4.6044 | 4.9968 | 0.00022054
4.14 | 4.3231 | -13.7267 | -4.6064 | 4.9967 | 0.00021945
4.15 | 4.3253 | -13.797 | -4.6083 | 4.9966 | 0.0002184
4.16 | 4.3276 | -13.8673 | -4.6101 | 4.9964 | 0.0002174
4.17 | 4.3298 | -13.9376 | -4.612 | 4.9963 | 0.00021645
4.18 | 4.332 | -14.0078 | -4.6138 | 4.9962 | 0.00021553
4.19 | 4.3343 | -14.0781 | -4.6156 | 4.9961 | 0.00021467
4.2 | 4.3366 | -14.1484 | -4.6173 | 4.996 | 0.00021384
4.21 | 4.3388 | -14.2187 | -4.619 | 4.9959 | 0.00021306
4.22 | 4.3411 | -14.289 | -4.6207 | 4.9958 | 0.00021231
4.23 | 4.3434 | -14.3593 | -4.6224 | 4.9957 | 0.0002116
4.24 | 4.3457 | -14.4296 | -4.6241 | 4.9955 | 0.00021094
4.25 | 4.348 | -14.5 | -4.6257 | 4.9954 | 0.00021032
4.26 | 4.3504 | -14.5703 | -4.6273 | 4.9953 | 0.00020973
4.27 | 4.3527 | -14.6406 | -4.6289 | 4.9952 | 0.00020918
4.28 | 4.3551 | -14.7109 | -4.6304 | 4.9951 | 0.00020867
4.29 | 4.3574 | -14.7812 | -4.6319 | 4.995 | 0.00020819
4.3 | 4.3598 | -14.8515 | -4.6334 | 4.9949 | 0.00020775
4.31 | 4.3622 | -14.9219 | -4.6349 | 4.9948 | 0.00020735
4.32 | 4.3645 | -14.9922 | -4.6364 | 4.9947 | 0.00020698
4.33 | 4.3669 | -15.0625 | -4.6378 | 4.9946 | 0.00020664
4.34 | 4.3694 | -15.1329 | -4.6392 | 4.9945 | 0.00020633
4.35 | 4.3718 | -15.2032 | -4.6406 | 4.9943 | 0.00020605
4.36 | 4.3742 | -15.2735 | -4.642 | 4.9942 | 0.00020581
4.37 | 4.3766 | -15.3439 | -4.6433 | 4.9941 | 0.00020559
4.38 | 4.3791 | -15.4142 | -4.6446 | 4.994 | 0.0002054
4.39 | 4.3816 | -15.4845 | -4.6459 | 4.9939 | 0.00020524
4.4 | 4.384 | -15.5549 | -4.6472 | 4.9938 | 0.00020511
4.41 | 4.3865 | -15.6252 | -4.6484 | 4.9937 | 0.000205
4.42 | 4.389 | -15.6956 | -4.6497 | 4.9936 | 0.00020491
4.43 | 4.3915 | -15.7659 | -4.6509 | 4.9935 | 0.00020486
4.44 | 4.394 | -15.8363 | -4.6521 | 4.9934 | 0.00020482
4.45 | 4.3966 | -15.9066 | -4.6533 | 4.9933 | 0.00020481
4.46 | 4.3991 | -15.977 | -4.6544 | 4.9932 | 0.00020482
4.47 | 4.4016 | -16.0473 | -4.6556 | 4.9931 | 0.00020485
4.48 | 4.4042 | -16.1177 | -4.6567 | 4.9929 | 0.0002049
4.49 | 4.4068 | -16.188 | -4.6578 | 4.9928 | 0.00020496
4.5 | 4.4093 | -16.2584 | -4.6589 | 4.9927 | 0.00020505
4.51 | 4.4119 | -16.3288 | -4.6599 | 4.9926 | 0.00020515
4.52 | 4.4145 | -16.3991 | -4.661 | 4.9925 | 0.00020528
4.53 | 4.4171 | -16.4695 | -4.662 | 4.9924 | 0.00020541
4.54 | 4.4198 | -16.5398 | -4.663 | 4.9923 | 0.00020556
4.55 | 4.4224 | -16.6102 | -4.664 | 4.9922 | 0.00020573
4.56 | 4.425 | -16.6806 | -4.665 | 4.9921 | 0.00020591
4.57 | 4.4277 | -16.7509 | -4.666 | 4.992 | 0.00020611
4.58 | 4.4304 | -16.8213 | -4.6669 | 4.9919 | 0.00020632
4.59 | 4.433 | -16.8917 | -4.6678 | 4.9918 | 0.00020654
4.6 | 4.4357 | -16.962 | -4.6687 | 4.9916 | 0.00020677
4.61 | 4.4384 | -17.0324 | -4.6696 | 4.9915 | 0.00020701
4.62 | 4.4411 | -17.1028 | -4.6705 | 4.9914 | 0.00020726
4.63 | 4.4438 | -17.1731 | -4.6714 | 4.9913 | 0.00020752
4.64 | 4.4465 | -17.2435 | -4.6722 | 4.9912 | 0.00020779
4.65 | 4.4493 | -17.3139 | -4.6731 | 4.9911 | 0.00020807
4.66 | 4.452 | -17.3843 | -4.6739 | 4.991 | 0.00020836
4.67 | 4.4548 | -17.4546 | -4.6747 | 4.9909 | 0.00020865
4.68 | 4.4575 | -17.525 | -4.6755 | 4.9908 | 0.00020895
4.69 | 4.4603 | -17.5954 | -4.6763 | 4.9907 | 0.00020925
4.7 | 4.4631 | -17.6657 | -4.6771 | 4.9906 | 0.00020957
4.71 | 4.4659 | -17.7361 | -4.6778 | 4.9904 | 0.00020988
4.72 | 4.4687 | -17.8065 | -4.6786 | 4.9903 | 0.0002102
4.73 | 4.4715 | -17.8769 | -4.6793 | 4.9902 | 0.00021053
4.74 | 4.4743 | -17.9472 | -4.68 | 4.9901 | 0.00021086
4.75 | 4.4771 | -18.0176 | -4.6807 | 4.99 | 0.00021119
4.76 | 4.48 | -18.088 | -4.6814 | 4.9899 | 0.00021153
4.77 | 4.4828 | -18.1584 | -4.6821 | 4.9898 | 0.00021187
4.78 | 4.4857 | -18.2287 | -4.6828 | 4.9897 | 0.00021222
4.79 | 4.4885 | -18.2991 | -4.6834 | 4.9896 | 0.00021257
4.8 | 4.4914 | -18.3695 | -4.6841 | 4.9894 | 0.00021292
4.81 | 4.4943 | -18.4399 | -4.6847 | 4.9893 | 0.00021327
4.82 | 4.4972 | -18.5102 | -4.6853 | 4.9892 | 0.00021362
4.83 | 4.5001 | -18.5806 | -4.6859 | 4.9891 | 0.00021397
4.84 | 4.503 | -18.651 | -4.6865 | 4.989 | 0.00021432
4.85 | 4.5059 | -18.7214 | -4.6871 | 4.9889 | 0.00021467
4.86 | 4.5088 | -18.7917 | -4.6877 | 4.9888 | 0.00021503
4.87 | 4.5117 | -18.8621 | -4.6883 | 4.9887 | 0.00021538
4.88 | 4.5147 | -18.9325 | -4.6888 | 4.9885 | 0.00021573
4.89 | 4.5176 | -19.0029 | -4.6894 | 4.9884 | 0.00021609
4.9 | 4.5206 | -19.0733 | -4.6899 | 4.9883 | 0.00021644
4.91 | 4.5236 | -19.1436 | -4.6904 | 4.9882 | 0.00021679
4.92 | 4.5265 | -19.214 | -4.6909 | 4.9881 | 0.00021714
4.93 | 4.5295 | -19.2844 | -4.6915 | 4.988 | 0.00021749
4.94 | 4.5325 | -19.3548 | -4.692 | 4.9879 | 0.00021784
4.95 | 4.5355 | -19.4251 | -4.6924 | 4.9877 | 0.00021818
4.96 | 4.5385 | -19.4955 | -4.6929 | 4.9876 | 0.00021853
4.97 | 4.5415 | -19.5659 | -4.6934 | 4.9875 | 0.00021887
4.98 | 4.5445 | -19.6363 | -4.6939 | 4.9874 | 0.00021921
4.99 | 4.5475 | -19.7066 | -4.6943 | 4.9873 | 0.00021955
5 | 4.5506 | -19.777 | -4.6948 | 4.9872 | 0.00021988
5.01 | 4.5536 | -19.8474 | -4.6952 | 4.987 | 0.00022022
5.02 | 4.5567 | -19.9178 | -4.6956 | 4.9869 | 0.00022055
5.03 | 4.5597 | -19.9882 | -4.6961 | 4.9868 | 0.00022088
5.04 | 4.5628 | -20.0585 | -4.6965 | 4.9867 | 0.0002212
5.05 | 4.5658 | -20.1289 | -4.6969 | 4.9866 | 0.00022153
5.06 | 4.5689 | -20.1993 | -4.6973 | 4.9865 | 0.00022185
5.07 | 4.572 | -20.2697 | -4.6977 | 4.9863 | 0.00022217
5.08 | 4.5751 | -20.34 | -4.6981 | 4.9862 | 0.00022249
5.09 | 4.5782 | -20.4104 | -4.6984 | 4.9861 | 0.0002228
5.1 | 4.5813 | -20.4808 | -4.6988 | 4.986 | 0.0002231
5.11 | 4.5844 | -20.5512 | -4.6992 | 4.9859 | 0.00022341
5.12 | 4.5875 | -20.6215 | -4.6995 | 4.9858 | 0.00022371
5.13 | 4.5906 | -20.6919 | -4.6999 | 4.9856 | 0.00022401
5.14 | 4.5938 | -20.7623 | -4.7002 | 4.9855 | 0.0002243
5.15 | 4.5969 | -20.8327 | -4.7006 | 4.9854 | 0.00022459
5.16 | 4.6 | -20.903 | -4.7009 | 4.9853 | 0.00022488
5.17 | 4.6032 | -20.9734 | -4.7012 | 4.9852 | 0.00022517
5.18 | 4.6063 | -21.0438 | -4.7016 | 4.9851 | 0.00022545
5.19 | 4.6095 | -21.1142 | -4.7019 | 4.9849 | 0.00022573
5.2 | 4.6126 | -21.1845 | -4.7022 | 4.9848 | 0.000226
5.21 | 4.6158 | -21.2549 | -4.7025 | 4.9847 | 0.00022627
5.22 | 4.619 | -21.3253 | -4.7028 | 4.9846 | 0.00022654
5.23 | 4.6222 | -21.3957 | -4.7031 | 4.9845 | 0.0002268
5.24 | 4.6253 | -21.466 | -4.7033 | 4.9843 | 0.00022706
5.25 | 4.6285 | -21.5364 | -4.7036 | 4.9842 | 0.00022732
5.26 | 4.6317 | -21.6068 | -4.7039 | 4.9841 | 0.00022757
5.27 | 4.6349 | -21.6771 | -4.7042 | 4.984 | 0.00022782
5.28 | 4.6381 | -21.7475 | -4.7044 | 4.9839 | 0.00022807
5.29 | 4.6413 | -21.8179 | -4.7047 | 4.9837 | 0.00022831
5.3 | 4.6446 | -21.8883 | -4.7049 | 4.9836 | 0.00022855
5.31 | 4.6478 | -21.9586 | -4.7052 | 4.9835 | 0.00022878
5.32 | 4.651 | -22.029 | -4.7054 | 4.9834 | 0.00022901
5.33 | 4.6542 | -22.0994 | -4.7057 | 4.9833 | 0.00022924
5.34 | 4.6575 | -22.1697 | -4.7059 | 4.9831 | 0.00022947
5.35 | 4.6607 | -22.2401 | -4.7061 | 4.983 | 0.00022969
5.36 | 4.6639 | -22.3105 | -4.7064 | 4.9829 | 0.0002299
5.37 | 4.6672 | -22.3809 | -4.7066 | 4.9828 | 0.00023012
5.38 | 4.6705 | -22.4512 | -4.7068 | 4.9827 | 0.00023033
5.39 | 4.6737 | -22.5216 | -4.707 | 4.9825 | 0.00023053
5.4 | 4.677 | -22.592 | -4.7072 | 4.9824 | 0.00023073
5.41 | 4.6802 | -22.6623 | -4.7074 | 4.9823 | 0.00023093
5.42 | 4.6835 | -22.7327 | -4.7076 | 4.9822 | 0.00023113
5.43 | 4.6868 | -22.8031 | -4.7078 | 4.982 | 0.00023132
5.44 | 4.6901 | -22.8734 | -4.708 | 4.9819 | 0.00023151
5.45 | 4.6934 | -22.9438 | -4.7082 | 4.9818 | 0.00023169
5.46 | 4.6966 | -23.0142 | -4.7084 | 4.9817 | 0.00023187
5.47 | 4.6999 | -23.0845 | -4.7086 | 4.9816 | 0.00023205
5.48 | 4.7032 | -23.1549 | -4.7087 | 4.9814 | 0.00023222
5.49 | 4.7065 | -23.2253 | -4.7089 | 4.9813 | 0.00023239
5.5 | 4.7098 | -23.2956 | -4.7091 | 4.9812 | 0.00023256
5.51 | 4.7132 | -23.366 | -4.7093 | 4.9811 | 0.00023273
5.52 | 4.7165 | -23.4364 | -4.7094 | 4.9809 | 0.00023289
5.53 | 4.7198 | -23.5067 | -4.7096 | 4.9808 | 0.00023304
5.54 | 4.7231 | -23.5771 | -4.7097 | 4.9807 | 0.0002332
5.55 | 4.7264 | -23.6475 | -4.7099 | 4.9806 | 0.00023335
5.56 | 4.7298 | -23.7178 | -4.71 | 4.9805 | 0.0002335
5.57 | 4.7331 | -23.7882 | -4.7102 | 4.9803 | 0.00023364
5.58 | 4.7364 | -23.8586 | -4.7103 | 4.9802 | 0.00023378
5.59 | 4.7398 | -23.9289 | -4.7105 | 4.9801 | 0.00023392
5.6 | 4.7431 | -23.9993 | -4.7106 | 4.98 | 0.00023406
5.61 | 4.7465 | -24.0697 | -4.7107 | 4.9798 | 0.00023419
5.62 | 4.7498 | -24.14 | -4.7109 | 4.9797 | 0.00023432
5.63 | 4.7532 | -24.2104 | -4.711 | 4.9796 | 0.00023444
5.64 | 4.7565 | -24.2807 | -4.7111 | 4.9795 | 0.00023457
5.65 | 4.7599 | -24.3511 | -4.7113 | 4.9793 | 0.00023469
5.66 | 4.7632 | -24.4215 | -4.7114 | 4.9792 | 0.0002348
5.67 | 4.7666 | -24.4918 | -4.7115 | 4.9791 | 0.00023492
5.68 | 4.77 | -24.5622 | -4.7116 | 4.979 | 0.00023503
5.69 | 4.7733 | -24.6326 | -4.7117 | 4.9789 | 0.00023513
5.7 | 4.7767 | -24.7029 | -4.7118 | 4.9787 | 0.00023524
5.71 | 4.7801 | -24.7733 | -4.7119 | 4.9786 | 0.00023534
5.72 | 4.7835 | -24.8436 | -4.7121 | 4.9785 | 0.00023544
5.73 | 4.7869 | -24.914 | -4.7122 | 4.9784 | 0.00023554
5.74 | 4.7903 | -24.9844 | -4.7123 | 4.9782 | 0.00023563
5.75 | 4.7936 | -25.0547 | -4.7124 | 4.9781 | 0.00023572
5.76 | 4.797 | -25.1251 | -4.7125 | 4.978 | 0.00023581
5.77 | 4.8004 | -25.1954 | -4.7126 | 4.9779 | 0.0002359
5.78 | 4.8038 | -25.2658 | -4.7126 | 4.9777 | 0.00023598
5.79 | 4.8072 | -25.3362 | -4.7127 | 4.9776 | 0.00023606
5.8 | 4.8106 | -25.4065 | -4.7128 | 4.9775 | 0.00023614
5.81 | 4.814 | -25.4769 | -4.7129 | 4.9774 | 0.00023622
5.82 | 4.8175 | -25.5472 | -4.713 | 4.9772 | 0.00023629
5.83 | 4.8209 | -25.6176 | -4.7131 | 4.9771 | 0.00023636
5.84 | 4.8243 | -25.688 | -4.7132 | 4.977 | 0.00023643
5.85 | 4.8277 | -25.7583 | -4.7133 | 4.9769 | 0.0002365
5.86 | 4.8311 | -25.8287 | -4.7133 | 4.9767 | 0.00023656
5.87 | 4.8345 | -25.899 | -4.7134 | 4.9766 | 0.00023662
5.88 | 4.838 | -25.9694 | -4.7135 | 4.9765 | 0.00023668
5.89 | 4.8414 | -26.0397 | -4.7136 | 4.9764 | 0.00023673
5.9 | 4.8448 | -26.1101 | -4.7136 | 4.9762 | 0.00023679
5.91 | 4.8483 | -26.1805 | -4.7137 | 4.9761 | 0.00023684
5.92 | 4.8517 | -26.2508 | -4.7138 | 4.976 | 0.00023689
5.93 | 4.8551 | -26.3212 | -4.7138 | 4.9759 | 0.00023694
5.94 | 4.8586 | -26.3915 | -4.7139 | 4.9757 | 0.00023698
5.95 | 4.862 | -26.4619 | -4.714 | 4.9756 | 0.00023702
5.96 | 4.8654 | -26.5322 | -4.714 | 4.9755 | 0.00023707
5.97 | 4.8689 | -26.6026 | -4.7141 | 4.9754 | 0.0002371
5.98 | 4.8723 | -26.673 | -4.7141 | 4.9752 | 0.00023714
5.99 | 4.8758 | -26.7433 | -4.7142 | 4.9751 | 0.00023718
6 | 4.8792 | -26.8137 | -4.7143 | 4.975 | 0.00023721
6.01 | 4.8827 | -26.884 | -4.7143 | 4.9749 | 0.00023724
6.02 | 4.8861 | -26.9544 | -4.7144 | 4.9747 | 0.00023727
6.03 | 4.8896 | -27.0247 | -4.7144 | 4.9746 | 0.00023729
6.04 | 4.8931 | -27.0951 | -4.7145 | 4.9745 | 0.00023732
6.05 | 4.8965 | -27.1654 | -4.7145 | 4.9744 | 0.00023734
6.06 | 4.9 | -27.2358 | -4.7146 | 4.9742 | 0.00023736
6.07 | 4.9034 | -27.3061 | -4.7146 | 4.9741 | 0.00023738
6.08 | 4.9069 | -27.3765 | -4.7147 | 4.974 | 0.0002374
6.09 | 4.9104 | -27.4469 | -4.7147 | 4.9739 | 0.00023741
6.1 | 4.9139 | -27.5172 | -4.7148 | 4.9737 | 0.00023743
6.11 | 4.9173 | -27.5876 | -4.7148 | 4.9736 | 0.00023744
6.12 | 4.9208 | -27.6579 | -4.7149 | 4.9735 | 0.00023745
6.13 | 4.9243 | -27.7283 | -4.7149 | 4.9734 | 0.00023745
6.14 | 4.9278 | -27.7986 | -4.7149 | 4.9732 | 0.00023746
6.15 | 4.9312 | -27.869 | -4.715 | 4.9731 | 0.00023747
6.16 | 4.9347 | -27.9393 | -4.715 | 4.973 | 0.00023747
6.17 | 4.9382 | -28.0097 | -4.715 | 4.9729 | 0.00023747
6.18 | 4.9417 | -28.08 | -4.7151 | 4.9727 | 0.00023747
6.19 | 4.9452 | -28.1504 | -4.7151 | 4.9726 | 0.00023747
6.2 | 4.9486 | -28.2207 | -4.7152 | 4.9725 | 0.00023746
6.21 | 4.9521 | -28.2911 | -4.7152 | 4.9724 | 0.00023746
6.22 | 4.9556 | -28.3614 | -4.7152 | 4.9722 | 0.00023745
6.23 | 4.9591 | -28.4318 | -4.7153 | 4.9721 | 0.00023744
6.24 | 4.9626 | -28.5021 | -4.7153 | 4.972 | 0.00023744
6.25 | 4.9661 | -28.5725 | -4.7153 | 4.9719 | 0.00023742
6.26 | 4.9696 | -28.6428 | -4.7153 | 4.9718 | 0.00023741
6.27 | 4.9731 | -28.7132 | -4.7154 | 4.9716 | 0.0002374
6.28 | 4.9766 | -28.7835 | -4.7154 | 4.9715 | 0.00023738
6.29 | 4.9801 | -28.8539 | -4.7154 | 4.9714 | 0.00023736
6.3 | 4.9836 | -28.9242 | -4.7155 | 4.9713 | 0.00023735
6.31 | 4.9871 | -28.9946 | -4.7155 | 4.9711 | 0.00023733
6.32 | 4.9906 | -29.065 | -4.7155 | 4.971 | 0.00023731
6.33 | 4.9941 | -29.1353 | -4.7155 | 4.9709 | 0.00023728
6.34 | 4.9976 | -29.2057 | -4.7156 | 4.9708 | 0.00023726
6.35 | 5.0011 | -29.276 | -4.7156 | 4.9706 | 0.00023724
6.36 | 5.0046 | -29.3464 | -4.7156 | 4.9705 | 0.00023721
6.37 | 5.0081 | -29.4167 | -4.7156 | 4.9704 | 0.00023718
6.38 | 5.0117 | -29.4871 | -4.7156 | 4.9703 | 0.00023715
6.39 | 5.0152 | -29.5574 | -4.7157 | 4.9701 | 0.00023712
6.4 | 5.0187 | -29.6278 | -4.7157 | 4.97 | 0.00023709
6.41 | 5.0222 | -29.6981 | -4.7157 | 4.9699 | 0.00023706
6.42 | 5.0257 | -29.7685 | -4.7157 | 4.9698 | 0.00023703
6.43 | 5.0292 | -29.8388 | -4.7157 | 4.9696 | 0.00023699
6.44 | 5.0328 | -29.9092 | -4.7158 | 4.9695 | 0.00023695
6.45 | 5.0363 | -29.9795 | -4.7158 | 4.9694 | 0.00023692
6.46 | 5.0398 | -30.0498 | -4.7158 | 4.9693 | 0.00023688
6.47 | 5.0433 | -30.1202 | -4.7158 | 4.9691 | 0.00023684
6.48 | 5.0468 | -30.1905 | -4.7158 | 4.969 | 0.0002368
6.49 | 5.0504 | -30.2609 | -4.7158 | 4.9689 | 0.00023676
6.5 | 5.0539 | -30.3312 | -4.7159 | 4.9688 | 0.00023672
6.51 | 5.0574 | -30.4016 | -4.7159 | 4.9686 | 0.00023667
6.52 | 5.0609 | -30.4719 | -4.7159 | 4.9685 | 0.00023663
6.53 | 5.0645 | -30.5423 | -4.7159 | 4.9684 | 0.00023658
6.54 | 5.068 | -30.6126 | -4.7159 | 4.9683 | 0.00023654
6.55 | 5.0715 | -30.683 | -4.7159 | 4.9681 | 0.00023649
6.56 | 5.0751 | -30.7533 | -4.7159 | 4.968 | 0.00023644
6.57 | 5.0786 | -30.8237 | -4.716 | 4.9679 | 0.00023639
6.58 | 5.0821 | -30.894 | -4.716 | 4.9678 | 0.00023634
6.59 | 5.0857 | -30.9644 | -4.716 | 4.9676 | 0.00023629
6.6 | 5.0892 | -31.0347 | -4.716 | 4.9675 | 0.00023624
6.61 | 5.0927 | -31.1051 | -4.716 | 4.9674 | 0.00023618
6.62 | 5.0963 | -31.1754 | -4.716 | 4.9673 | 0.00023613
6.63 | 5.0998 | -31.2458 | -4.716 | 4.9671 | 0.00023607
6.64 | 5.1033 | -31.3161 | -4.716 | 4.967 | 0.00023602
6.65 | 5.1069 | -31.3865 | -4.716 | 4.9669 | 0.00023596
6.66 | 5.1104 | -31.4568 | -4.716 | 4.9668 | 0.0002359
6.67 | 5.114 | -31.5272 | -4.716 | 4.9666 | 0.00023584
6.68 | 5.1175 | -31.5975 | -4.7161 | 4.9665 | 0.00023578
6.69 | 5.121 | -31.6679 | -4.7161 | 4.9664 | 0.00023572
6.7 | 5.1246 | -31.7382 | -4.7161 | 4.9663 | 0.00023566
6.71 | 5.1281 | -31.8085 | -4.7161 | 4.9661 | 0.0002356
6.72 | 5.1317 | -31.8789 | -4.7161 | 4.966 | 0.00023554
6.73 | 5.1352 | -31.9492 | -4.7161 | 4.9659 | 0.00023548
6.74 | 5.1388 | -32.0196 | -4.7161 | 4.9658 | 0.00023541
6.75 | 5.1423 | -32.0899 | -4.7161 | 4.9657 | 0.00023535
6.76 | 5.1458 | -32.1603 | -4.7161 | 4.9655 | 0.00023528
6.77 | 5.1494 | -32.2306 | -4.7161 | 4.9654 | 0.00023522
6.78 | 5.1529 | -32.301 | -4.7161 | 4.9653 | 0.00023515
6.79 | 5.1565 | -32.3713 | -4.7161 | 4.9652 | 0.00023508
6.8 | 5.16 | -32.4417 | -4.7161 | 4.965 | 0.00023501
6.81 | 5.1636 | -32.512 | -4.7161 | 4.9649 | 0.00023494
6.82 | 5.1671 | -32.5824 | -4.7161 | 4.9648 | 0.00023487
6.83 | 5.1707 | -32.6527 | -4.7161 | 4.9647 | 0.0002348
6.84 | 5.1742 | -32.7231 | -4.7161 | 4.9645 | 0.00023473
6.85 | 5.1778 | -32.7934 | -4.7161 | 4.9644 | 0.00023466
6.86 | 5.1814 | -32.8637 | -4.7162 | 4.9643 | 0.00023459
6.87 | 5.1849 | -32.9341 | -4.7162 | 4.9642 | 0.00023452
6.88 | 5.1885 | -33.0044 | -4.7162 | 4.964 | 0.00023444
6.89 | 5.192 | -33.0748 | -4.7162 | 4.9639 | 0.00023437
6.9 | 5.1956 | -33.1451 | -4.7162 | 4.9638 | 0.00023429
6.91 | 5.1991 | -33.2155 | -4.7162 | 4.9637 | 0.00023422
6.92 | 5.2027 | -33.2858 | -4.7162 | 4.9636 | 0.00023414
6.93 | 5.2062 | -33.3562 | -4.7162 | 4.9634 | 0.00023407
6.94 | 5.2098 | -33.4265 | -4.7162 | 4.9633 | 0.00023399
6.95 | 5.2134 | -33.4969 | -4.7162 | 4.9632 | 0.00023391
6.96 | 5.2169 | -33.5672 | -4.7162 | 4.9631 | 0.00023383
6.97 | 5.2205 | -33.6376 | -4.7162 | 4.9629 | 0.00023375
6.98 | 5.224 | -33.7079 | -4.7162 | 4.9628 | 0.00023368
6.99 | 5.2276 | -33.7782 | -4.7162 | 4.9627 | 0.0002336
7 | 5.2312 | -33.8486 | -4.7162 | 4.9626 | 0.00023352
7.01 | 5.2347 | -33.9189 | -4.7162 | 4.9624 | 0.00023343
7.02 | 5.2383 | -33.9893 | -4.7162 | 4.9623 | 0.00023335
7.03 | 5.2418 | -34.0596 | -4.7162 | 4.9622 | 0.00023327
7.04 | 5.2454 | -34.13 | -4.7162 | 4.9621 | 0.00023319
7.05 | 5.249 | -34.2003 | -4.7162 | 4.962 | 0.00023311
7.06 | 5.2525 | -34.2707 | -4.7162 | 4.9618 | 0.00023302
7.07 | 5.2561 | -34.341 | -4.7162 | 4.9617 | 0.00023294
7.08 | 5.2597 | -34.4114 | -4.7162 | 4.9616 | 0.00023286
7.09 | 5.2632 | -34.4817 | -4.7162 | 4.9615 | 0.00023277
7.1 | 5.2668 | -34.552 | -4.7162 | 4.9613 | 0.00023269
7.11 | 5.2704 | -34.6224 | -4.7162 | 4.9612 | 0.0002326
7.12 | 5.2739 | -34.6927 | -4.7162 | 4.9611 | 0.00023252
7.13 | 5.2775 | -34.7631 | -4.7162 | 4.961 | 0.00023243
7.14 | 5.2811 | -34.8334 | -4.7162 | 4.9609 | 0.00023234
7.15 | 5.2846 | -34.9038 | -4.7162 | 4.9607 | 0.00023226
7.16 | 5.2882 | -34.9741 | -4.7162 | 4.9606 | 0.00023217
7.17 | 5.2918 | -35.0445 | -4.7162 | 4.9605 | 0.00023208
7.18 | 5.2953 | -35.1148 | -4.7162 | 4.9604 | 0.00023199
7.19 | 5.2989 | -35.1852 | -4.7162 | 4.9602 | 0.0002319
7.2 | 5.3025 | -35.2555 | -4.7162 | 4.9601 | 0.00023181
7.21 | 5.306 | -35.3258 | -4.7162 | 4.96 | 0.00023172
7.22 | 5.3096 | -35.3962 | -4.7162 | 4.9599 | 0.00023163
7.23 | 5.3132 | -35.4665 | -4.7162 | 4.9598 | 0.00023154
7.24 | 5.3167 | -35.5369 | -4.7162 | 4.9596 | 0.00023145
7.25 | 5.3203 | -35.6072 | -4.7162 | 4.9595 | 0.00023136
7.26 | 5.3239 | -35.6776 | -4.7162 | 4.9594 | 0.00023127
7.27 | 5.3274 | -35.7479 | -4.7162 | 4.9593 | 0.00023118
7.28 | 5.331 | -35.8183 | -4.7162 | 4.9591 | 0.00023109
7.29 | 5.3346 | -35.8886 | -4.7162 | 4.959 | 0.000231
7.3 | 5.3382 | -35.9589 | -4.7162 | 4.9589 | 0.0002309
7.31 | 5.3417 | -36.0293 | -4.7162 | 4.9588 | 0.00023081
7.32 | 5.3453 | -36.0996 | -4.7162 | 4.9587 | 0.00023072
7.33 | 5.3489 | -36.17 | -4.7162 | 4.9585 | 0.00023062
7.34 | 5.3525 | -36.2403 | -4.7162 | 4.9584 | 0.00023053
7.35 | 5.356 | -36.3107 | -4.7162 | 4.9583 | 0.00023044
7.36 | 5.3596 | -36.381 | -4.7162 | 4.9582 | 0.00023034
7.37 | 5.3632 | -36.4514 | -4.7162 | 4.9581 | 0.00023025
7.38 | 5.3668 | -36.5217 | -4.7162 | 4.9579 | 0.00023015
7.39 | 5.3703 | -36.592 | -4.7162 | 4.9578 | 0.00023006
7.4 | 5.3739 | -36.6624 | -4.7162 | 4.9577 | 0.00022996
7.41 | 5.3775 | -36.7327 | -4.7162 | 4.9576 | 0.00022987
7.42 | 5.381 | -36.8031 | -4.7162 | 4.9574 | 0.00022977
7.43 | 5.3846 | -36.8734 | -4.7162 | 4.9573 | 0.00022967
7.44 | 5.3882 | -36.9438 | -4.7161 | 4.9572 | 0.00022958
7.45 | 5.3918 | -37.0141 | -4.7161 | 4.9571 | 0.00022948
7.46 | 5.3954 | -37.0845 | -4.7161 | 4.957 | 0.00022938
7.47 | 5.3989 | -37.1548 | -4.7161 | 4.9568 | 0.00022929
7.48 | 5.4025 | -37.2252 | -4.7161 | 4.9567 | 0.00022919
7.49 | 5.4061 | -37.2955 | -4.7161 | 4.9566 | 0.00022909
7.5 | 5.4097 | -37.3658 | -4.7161 | 4.9565 | 0.00022899
7.51 | 5.4132 | -37.4362 | -4.7161 | 4.9564 | 0.0002289
7.52 | 5.4168 | -37.5065 | -4.7161 | 4.9562 | 0.0002288
7.53 | 5.4204 | -37.5769 | -4.7161 | 4.9561 | 0.0002287
7.54 | 5.424 | -37.6472 | -4.7161 | 4.956 | 0.0002286
7.55 | 5.4275 | -37.7176 | -4.7161 | 4.9559 | 0.0002285
7.56 | 5.4311 | -37.7879 | -4.7161 | 4.9558 | 0.0002284
7.57 | 5.4347 | -37.8583 | -4.7161 | 4.9556 | 0.0002283
7.58 | 5.4383 | -37.9286 | -4.7161 | 4.9555 | 0.0002282
7.59 | 5.4419 | -37.9989 | -4.7161 | 4.9554 | 0.0002281
7.6 | 5.4454 | -38.0693 | -4.7161 | 4.9553 | 0.000228
7.61 | 5.449 | -38.1396 | -4.7161 | 4.9552 | 0.0002279
7.62 | 5.4526 | -38.21 | -4.7161 | 4.955 | 0.0002278
7.63 | 5.4562 | -38.2803 | -4.7161 | 4.9549 | 0.0002277
7.64 | 5.4597 | -38.3507 | -4.7161 | 4.9548 | 0.0002276
7.65 | 5.4633 | -38.421 | -4.7161 | 4.9547 | 0.0002275
7.66 | 5.4669 | -38.4914 | -4.7161 | 4.9546 | 0.0002274
7.67 | 5.4705 | -38.5617 | -4.7161 | 4.9544 | 0.0002273
7.68 | 5.4741 | -38.632 | -4.7161 | 4.9543 | 0.0002272
7.69 | 5.4776 | -38.7024 | -4.7161 | 4.9542 | 0.00022709
7.7 | 5.4812 | -38.7727 | -4.7161 | 4.9541 | 0.00022699
7.71 | 5.4848 | -38.8431 | -4.7161 | 4.954 | 0.00022689
7.72 | 5.4884 | -38.9134 | -4.7161 | 4.9538 | 0.00022679
7.73 | 5.492 | -38.9838 | -4.7161 | 4.9537 | 0.00022669
7.74 | 5.4955 | -39.0541 | -4.7161 | 4.9536 | 0.00022658
7.75 | 5.4991 | -39.1245 | -4.7161 | 4.9535 | 0.00022648
7.76 | 5.5027 | -39.1948 | -4.7161 | 4.9534 | 0.00022638
7.77 | 5.5063 | -39.2651 | -4.7161 | 4.9532 | 0.00022628
7.78 | 5.5099 | -39.3355 | -4.7161 | 4.9531 | 0.00022617
7.79 | 5.5135 | -39.4058 | -4.7161 | 4.953 | 0.00022607
7.8 | 5.517 | -39.4762 | -4.7161 | 4.9529 | 0.00022597
7.81 | 5.5206 | -39.5465 | -4.7161 | 4.9528 | 0.00022586
7.82 | 5.5242 | -39.6169 | -4.7161 | 4.9527 | 0.00022576
7.83 | 5.5278 | -39.6872 | -4.7161 | 4.9525 | 0.00022566
7.84 | 5.5314 | -39.7576 | -4.7161 | 4.9524 | 0.00022555
7.85 | 5.5349 | -39.8279 | -4.7161 | 4.9523 | 0.00022545
7.86 | 5.5385 | -39.8983 | -4.7161 | 4.9522 | 0.00022535
7.87 | 5.5421 | -39.9686 | -4.7161 | 4.9521 | 0.00022524
7.88 | 5.5457 | -40.0389 | -4.7161 | 4.9519 | 0.00022514
7.89 | 5.5493 | -40.1093 | -4.7161 | 4.9518 | 0.00022503
7.9 | 5.5528 | -40.1796 | -4.7161 | 4.9517 | 0.00022493
7.91 | 5.5564 | -40.25 | -4.7161 | 4.9516 | 0.00022483
7.92 | 5.56 | -40.3203 | -4.7161 | 4.9515 | 0.00022472
7.93 | 5.5636 | -40.3907 | -4.7161 | 4.9514 | 0.00022462
7.94 | 5.5672 | -40.461 | -4.7161 | 4.9512 | 0.00022451
7.95 | 5.5708 | -40.5314 | -4.716 | 4.9511 | 0.00022441
7.96 | 5.5743 | -40.6017 | -4.716 | 4.951 | 0.0002243
7.97 | 5.5779 | -40.672 | -4.716 | 4.9509 | 0.0002242
7.98 | 5.5815 | -40.7424 | -4.716 | 4.9508 | 0.00022409
7.99 | 5.5851 | -40.8127 | -4.716 | 4.9506 | 0.00022398
8 | 5.5887 | -40.8831 | -4.716 | 4.9505 | 0.00022388
8.01 | 5.5923 | -40.9534 | -4.716 | 4.9504 | 0.00022377
8.02 | 5.5958 | -41.0238 | -4.716 | 4.9503 | 0.00022367
8.03 | 5.5994 | -41.0941 | -4.716 | 4.9502 | 0.00022356
8.04 | 5.603 | -41.1645 | -4.716 | 4.9501 | 0.00022346
8.05 | 5.6066 | -41.2348 | -4.716 | 4.9499 | 0.00022335
8.06 | 5.6102 | -41.3051 | -4.716 | 4.9498 | 0.00022325
8.07 | 5.6138 | -41.3755 | -4.716 | 4.9497 | 0.00022314
8.08 | 5.6173 | -41.4458 | -4.716 | 4.9496 | 0.00022303
8.09 | 5.6209 | -41.5162 | -4.716 | 4.9495 | 0.00022293
8.1 | 5.6245 | -41.5865 | -4.716 | 4.9494 | 0.00022282
8.11 | 5.6281 | -41.6569 | -4.716 | 4.9492 | 0.00022272
8.12 | 5.6317 | -41.7272 | -4.716 | 4.9491 | 0.00022261
8.13 | 5.6352 | -41.7976 | -4.716 | 4.949 | 0.0002225
8.14 | 5.6388 | -41.8679 | -4.716 | 4.9489 | 0.0002224
8.15 | 5.6424 | -41.9383 | -4.716 | 4.9488 | 0.00022229
8.16 | 5.646 | -42.0086 | -4.716 | 4.9486 | 0.00022218
8.17 | 5.6496 | -42.0789 | -4.716 | 4.9485 | 0.00022208
8.18 | 5.6532 | -42.1493 | -4.716 | 4.9484 | 0.00022197
8.19 | 5.6567 | -42.2196 | -4.716 | 4.9483 | 0.00022186
8.2 | 5.6603 | -42.29 | -4.716 | 4.9482 | 0.00022176
8.21 | 5.6639 | -42.3603 | -4.716 | 4.9481 | 0.00022165
8.22 | 5.6675 | -42.4307 | -4.716 | 4.9479 | 0.00022154
8.23 | 5.6711 | -42.501 | -4.716 | 4.9478 | 0.00022144
8.24 | 5.6747 | -42.5714 | -4.716 | 4.9477 | 0.00022133
8.25 | 5.6782 | -42.6417 | -4.716 | 4.9476 | 0.00022122
8.26 | 5.6818 | -42.7121 | -4.716 | 4.9475 | 0.00022112
8.27 | 5.6854 | -42.7824 | -4.716 | 4.9474 | 0.00022101
8.28 | 5.689 | -42.8527 | -4.716 | 4.9473 | 0.0002209
8.29 | 5.6926 | -42.9231 | -4.716 | 4.9471 | 0.0002208
8.3 | 5.6962 | -42.9934 | -4.716 | 4.947 | 0.00022069
8.31 | 5.6997 | -43.0638 | -4.716 | 4.9469 | 0.00022058
8.32 | 5.7033 | -43.1341 | -4.716 | 4.9468 | 0.00022048
8.33 | 5.7069 | -43.2045 | -4.716 | 4.9467 | 0.00022037
8.34 | 5.7105 | -43.2748 | -4.716 | 4.9466 | 0.00022026
8.35 | 5.7141 | -43.3452 | -4.716 | 4.9464 | 0.00022015
8.36 | 5.7177 | -43.4155 | -4.716 | 4.9463 | 0.00022005
8.37 | 5.7212 | -43.4859 | -4.716 | 4.9462 | 0.00021994
8.38 | 5.7248 | -43.5562 | -4.716 | 4.9461 | 0.00021983
8.39 | 5.7284 | -43.6265 | -4.716 | 4.946 | 0.00021973
8.4 | 5.732 | -43.6969 | -4.716 | 4.9459 | 0.00021962
8.41 | 5.7356 | -43.7672 | -4.716 | 4.9457 | 0.00021951
8.42 | 5.7392 | -43.8376 | -4.716 | 4.9456 | 0.0002194
8.43 | 5.7427 | -43.9079 | -4.716 | 4.9455 | 0.0002193
8.44 | 5.7463 | -43.9783 | -4.716 | 4.9454 | 0.00021919
8.45 | 5.7499 | -44.0486 | -4.716 | 4.9453 | 0.00021908
8.46 | 5.7535 | -44.119 | -4.716 | 4.9452 | 0.00021897
8.47 | 5.7571 | -44.1893 | -4.716 | 4.9451 | 0.00021887
8.48 | 5.7607 | -44.2597 | -4.716 | 4.9449 | 0.00021876
8.49 | 5.7642 | -44.33 | -4.716 | 4.9448 | 0.00021865
8.5 | 5.7678 | -44.4004 | -4.716 | 4.9447 | 0.00021854
8.51 | 5.7714 | -44.4707 | -4.716 | 4.9446 | 0.00021844
8.52 | 5.775 | -44.541 | -4.716 | 4.9445 | 0.00021833
8.53 | 5.7786 | -44.6114 | -4.716 | 4.9444 | 0.00021822
8.54 | 5.7822 | -44.6817 | -4.716 | 4.9442 | 0.00021811
8.55 | 5.7857 | -44.7521 | -4.716 | 4.9441 | 0.000218
8.56 | 5.7893 | -44.8224 | -4.716 | 4.944 | 0.0002179
8.57 | 5.7929 | -44.8928 | -4.716 | 4.9439 | 0.00021779
8.58 | 5.7965 | -44.9631 | -4.716 | 4.9438 | 0.00021768
8.59 | 5.8001 | -45.0335 | -4.716 | 4.9437 | 0.00021757
8.6 | 5.8037 | -45.1038 | -4.716 | 4.9436 | 0.00021747
8.61 | 5.8072 | -45.1742 | -4.716 | 4.9434 | 0.00021736
8.62 | 5.8108 | -45.2445 | -4.716 | 4.9433 | 0.00021725
8.63 | 5.8144 | -45.3148 | -4.716 | 4.9432 | 0.00021714
8.64 | 5.818 | -45.3852 | -4.716 | 4.9431 | 0.00021704
8.65 | 5.8216 | -45.4555 | -4.716 | 4.943 | 0.00021693
8.66 | 5.8252 | -45.5259 | -4.716 | 4.9429 | 0.00021682
8.67 | 5.8287 | -45.5962 | -4.716 | 4.9428 | 0.00021671
8.68 | 5.8323 | -45.6666 | -4.716 | 4.9426 | 0.00021661
8.69 | 5.8359 | -45.7369 | -4.716 | 4.9425 | 0.0002165
8.7 | 5.8395 | -45.8073 | -4.716 | 4.9424 | 0.00021639
8.71 | 5.8431 | -45.8776 | -4.716 | 4.9423 | 0.00021628
8.72 | 5.8467 | -45.948 | -4.716 | 4.9422 | 0.00021618
8.73 | 5.8502 | -46.0183 | -4.716 | 4.9421 | 0.00021607
8.74 | 5.8538 | -46.0887 | -4.716 | 4.942 | 0.00021596
8.75 | 5.8574 | -46.159 | -4.716 | 4.9419 | 0.00021585
8.76 | 5.861 | -46.2294 | -4.716 | 4.9417 | 0.00021575
8.77 | 5.8646 | -46.2997 | -4.716 | 4.9416 | 0.00021564
8.78 | 5.8681 | -46.37 | -4.716 | 4.9415 | 0.00021553
8.79 | 5.8717 | -46.4404 | -4.716 | 4.9414 | 0.00021542
8.8 | 5.8753 | -46.5107 | -4.716 | 4.9413 | 0.00021532
8.81 | 5.8789 | -46.5811 | -4.716 | 4.9412 | 0.00021521
8.82 | 5.8825 | -46.6514 | -4.716 | 4.9411 | 0.0002151
8.83 | 5.8861 | -46.7218 | -4.716 | 4.9409 | 0.00021499
8.84 | 5.8896 | -46.7921 | -4.716 | 4.9408 | 0.00021489
8.85 | 5.8932 | -46.8625 | -4.716 | 4.9407 | 0.00021478
8.86 | 5.8968 | -46.9328 | -4.716 | 4.9406 | 0.00021467
8.87 | 5.9004 | -47.0032 | -4.716 | 4.9405 | 0.00021456
8.88 | 5.904 | -47.0735 | -4.716 | 4.9404 | 0.00021446
8.89 | 5.9076 | -47.1439 | -4.716 | 4.9403 | 0.00021435
8.9 | 5.9111 | -47.2142 | -4.716 | 4.9402 | 0.00021424
8.91 | 5.9147 | -47.2846 | -4.716 | 4.94 | 0.00021414
8.92 | 5.9183 | -47.3549 | -4.716 | 4.9399 | 0.00021403
8.93 | 5.9219 | -47.4252 | -4.716 | 4.9398 | 0.00021392
8.94 | 5.9255 | -47.4956 | -4.716 | 4.9397 | 0.00021381
8.95 | 5.929 | -47.5659 | -4.716 | 4.9396 | 0.00021371
8.96 | 5.9326 | -47.6363 | -4.716 | 4.9395 | 0.0002136
8.97 | 5.9362 | -47.7066 | -4.716 | 4.9394 | 0.00021349
8.98 | 5.9398 | -47.777 | -4.716 | 4.9393 | 0.00021338
8.99 | 5.9434 | -47.8473 | -4.716 | 4.9391 | 0.00021328
9 | 5.9469 | -47.9177 | -4.716 | 4.939 | 0.00021317
9.01 | 5.9505 | -47.988 | -4.716 | 4.9389 | 0.00021306
9.02 | 5.9541 | -48.0584 | -4.716 | 4.9388 | 0.00021296
9.03 | 5.9577 | -48.1287 | -4.716 | 4.9387 | 0.00021285
9.04 | 5.9613 | -48.1991 | -4.716 | 4.9386 | 0.00021274
9.05 | 5.9649 | -48.2694 | -4.716 | 4.9385 | 0.00021264
9.06 | 5.9684 | -48.3398 | -4.716 | 4.9384 | 0.00021253
9.07 | 5.972 | -48.4101 | -4.716 | 4.9382 | 0.00021242
9.08 | 5.9756 | -48.4805 | -4.716 | 4.9381 | 0.00021231
9.09 | 5.9792 | -48.5508 | -4.716 | 4.938 | 0.00021221
9.1 | 5.9828 | -48.6211 | -4.716 | 4.9379 | 0.0002121
9.11 | 5.9863 | -48.6915 | -4.716 | 4.9378 | 0.00021199
9.12 | 5.9899 | -48.7618 | -4.716 | 4.9377 | 0.00021189
9.13 | 5.9935 | -48.8322 | -4.716 | 4.9376 | 0.00021178
9.14 | 5.9971 | -48.9025 | -4.716 | 4.9375 | 0.00021167
9.15 | 6.0007 | -48.9729 | -4.716 | 4.9374 | 0.00021157
9.16 | 6.0042 | -49.0432 | -4.716 | 4.9372 | 0.00021146
9.17 | 6.0078 | -49.1136 | -4.716 | 4.9371 | 0.00021135
9.18 | 6.0114 | -49.1839 | -4.716 | 4.937 | 0.00021125
9.19 | 6.015 | -49.2543 | -4.716 | 4.9369 | 0.00021114
9.2 | 6.0186 | -49.3246 | -4.716 | 4.9368 | 0.00021103
9.21 | 6.0221 | -49.395 | -4.716 | 4.9367 | 0.00021093
9.22 | 6.0257 | -49.4653 | -4.716 | 4.9366 | 0.00021082
9.23 | 6.0293 | -49.5357 | -4.716 | 4.9365 | 0.00021072
9.24 | 6.0329 | -49.606 | -4.716 | 4.9364 | 0.00021061
9.25 | 6.0365 | -49.6764 | -4.716 | 4.9362 | 0.0002105
9.26 | 6.04 | -49.7467 | -4.716 | 4.9361 | 0.0002104
9.27 | 6.0436 | -49.8171 | -4.716 | 4.936 | 0.00021029
9.28 | 6.0472 | -49.8874 | -4.716 | 4.9359 | 0.00021018
9.29 | 6.0508 | -49.9578 | -4.716 | 4.9358 | 0.00021008
9.3 | 6.0544 | -50.0281 | -4.716 | 4.9357 | 0.00020997
9.31 | 6.0579 | -50.0985 | -4.716 | 4.9356 | 0.00020987
9.32 | 6.0615 | -50.1688 | -4.716 | 4.9355 | 0.00020976
9.33 | 6.0651 | -50.2391 | -4.716 | 4.9354 | 0.00020965
9.34 | 6.0687 | -50.3095 | -4.716 | 4.9352 | 0.00020955
9.35 | 6.0723 | -50.3798 | -4.716 | 4.9351 | 0.00020944
9.36 | 6.0758 | -50.4502 | -4.716 | 4.935 | 0.00020934
9.37 | 6.0794 | -50.5205 | -4.716 | 4.9349 | 0.00020923
9.38 | 6.083 | -50.5909 | -4.716 | 4.9348 | 0.00020912
9.39 | 6.0866 | -50.6612 | -4.716 | 4.9347 | 0.00020902
9.4 | 6.0901 | -50.7316 | -4.716 | 4.9346 | 0.00020891
9.41 | 6.0937 | -50.8019 | -4.716 | 4.9345 | 0.00020881
9.42 | 6.0973 | -50.8723 | -4.716 | 4.9344 | 0.0002087
9.43 | 6.1009 | -50.9426 | -4.716 | 4.9343 | 0.00020859
9.44 | 6.1045 | -51.013 | -4.716 | 4.9341 | 0.00020849
9.45 | 6.108 | -51.0833 | -4.716 | 4.934 | 0.00020838
9.46 | 6.1116 | -51.1537 | -4.716 | 4.9339 | 0.00020828
9.47 | 6.1152 | -51.224 | -4.716 | 4.9338 | 0.00020817
9.48 | 6.1188 | -51.2944 | -4.716 | 4.9337 | 0.00020807
9.49 | 6.1224 | -51.3647 | -4.716 | 4.9336 | 0.00020796
9.5 | 6.1259 | -51.4351 | -4.716 | 4.9335 | 0.00020786
9.51 | 6.1295 | -51.5054 | -4.716 | 4.9334 | 0.00020775
9.52 | 6.1331 | -51.5758 | -4.716 | 4.9333 | 0.00020765
9.53 | 6.1367 | -51.6461 | -4.716 | 4.9332 | 0.00020754
9.54 | 6.1402 | -51.7165 | -4.716 | 4.9331 | 0.00020743
9.55 | 6.1438 | -51.7868 | -4.716 | 4.9329 | 0.00020733
9.56 | 6.1474 | -51.8572 | -4.716 | 4.9328 | 0.00020722
9.57 | 6.151 | -51.9275 | -4.716 | 4.9327 | 0.00020712
9.58 | 6.1546 | -51.9979 | -4.716 | 4.9326 | 0.00020701
9.59 | 6.1581 | -52.0682 | -4.716 | 4.9325 | 0.00020691
9.6 | 6.1617 | -52.1386 | -4.716 | 4.9324 | 0.0002068
9.61 | 6.1653 | -52.2089 | -4.716 | 4.9323 | 0.0002067
9.62 | 6.1689 | -52.2793 | -4.716 | 4.9322 | 0.00020659
9.63 | 6.1724 | -52.3496 | -4.716 | 4.9321 | 0.00020649
9.64 | 6.176 | -52.4199 | -4.716 | 4.932 | 0.00020638
9.65 | 6.1796 | -52.4903 | -4.716 | 4.9319 | 0.00020628
9.66 | 6.1832 | -52.5606 | -4.716 | 4.9317 | 0.00020618
9.67 | 6.1867 | -52.631 | -4.716 | 4.9316 | 0.00020607
9.68 | 6.1903 | -52.7013 | -4.716 | 4.9315 | 0.00020597
9.69 | 6.1939 | -52.7717 | -4.716 | 4.9314 | 0.00020586
9.7 | 6.1975 | -52.842 | -4.716 | 4.9313 | 0.00020576
9.71 | 6.2011 | -52.9124 | -4.716 | 4.9312 | 0.00020565
9.72 | 6.2046 | -52.9827 | -4.716 | 4.9311 | 0.00020555
9.73 | 6.2082 | -53.0531 | -4.716 | 4.931 | 0.00020544
9.74 | 6.2118 | -53.1234 | -4.716 | 4.9309 | 0.00020534
9.75 | 6.2154 | -53.1938 | -4.716 | 4.9308 | 0.00020523
9.76 | 6.2189 | -53.2641 | -4.716 | 4.9307 | 0.00020513
9.77 | 6.2225 | -53.3345 | -4.716 | 4.9306 | 0.00020503
9.78 | 6.2261 | -53.4048 | -4.716 | 4.9305 | 0.00020492
9.79 | 6.2297 | -53.4752 | -4.716 | 4.9303 | 0.00020482
9.8 | 6.2332 | -53.5455 | -4.716 | 4.9302 | 0.00020471
9.81 | 6.2368 | -53.6159 | -4.716 | 4.9301 | 0.00020461
9.82 | 6.2404 | -53.6862 | -4.716 | 4.93 | 0.00020451
9.83 | 6.244 | -53.7566 | -4.716 | 4.9299 | 0.0002044
9.84 | 6.2475 | -53.8269 | -4.7161 | 4.9298 | 0.0002043
9.85 | 6.2511 | -53.8973 | -4.7161 | 4.9297 | 0.00020419
9.86 | 6.2547 | -53.9676 | -4.7161 | 4.9296 | 0.00020409
9.87 | 6.2583 | -54.038 | -4.7161 | 4.9295 | 0.00020399
9.88 | 6.2618 | -54.1083 | -4.7161 | 4.9294 | 0.00020388
9.89 | 6.2654 | -54.1787 | -4.7161 | 4.9293 | 0.00020378
9.9 | 6.269 | -54.249 | -4.7161 | 4.9292 | 0.00020368
9.91 | 6.2726 | -54.3194 | -4.7161 | 4.9291 | 0.00020357
9.92 | 6.2761 | -54.3897 | -4.7161 | 4.9289 | 0.00020347
9.93 | 6.2797 | -54.4601 | -4.7161 | 4.9288 | 0.00020337
9.94 | 6.2833 | -54.5304 | -4.7161 | 4.9287 | 0.00020326
9.95 | 6.2869 | -54.6008 | -4.7161 | 4.9286 | 0.00020316
9.96 | 6.2904 | -54.6711 | -4.7161 | 4.9285 | 0.00020306
9.97 | 6.294 | -54.7415 | -4.7161 | 4.9284 | 0.00020295
9.98 | 6.2976 | -54.8118 | -4.7161 | 4.9283 | 0.00020285
9.99 | 6.3012 | -54.8822 | -4.7161 | 4.9282 | 0.00020275
10 | 6.3047 | -54.9525 | -4.7161 | 4.9281 | 0.00020264

## Phi_360
Time_sec | X_m | Y_m | Z_m | Phi_rad | Alpha_rad
0 | 0 | 0.5 | 0 | 6.2832 | 1.7453e-07
0.01 | 0.11314 | 0.59463 | 0.00010642 | 6.2795 | 0.002602
0.02 | 0.2227 | 0.686 | 0.0004104 | 6.273 | 0.0033176
0.03 | 0.32877 | 0.77438 | 0.00088894 | 6.2659 | 0.0036556
0.04 | 0.43153 | 0.85994 | 0.0015205 | 6.2588 | 0.0039201
0.05 | 0.53113 | 0.94285 | 0.0022854 | 6.2515 | 0.0041758
0.06 | 0.62773 | 1.0232 | 0.0031655 | 6.2443 | 0.0044373
0.07 | 0.72148 | 1.1012 | 0.0041441 | 6.2371 | 0.0047083
0.08 | 0.81251 | 1.1768 | 0.0052057 | 6.2299 | 0.0049898
0.09 | 0.90095 | 1.2503 | 0.006336 | 6.2227 | 0.0052826
0.1 | 0.98691 | 1.3217 | 0.0075215 | 6.2155 | 0.0055871
0.11 | 1.0705 | 1.3911 | 0.0087497 | 6.2084 | 0.0059036
0.12 | 1.1518 | 1.4585 | 0.010009 | 6.2012 | 0.0062326
0.13 | 1.231 | 1.5241 | 0.011288 | 6.194 | 0.0065746
0.14 | 1.308 | 1.5879 | 0.012577 | 6.1868 | 0.0069301
0.15 | 1.3831 | 1.6501 | 0.013866 | 6.1797 | 0.0072995
0.16 | 1.4562 | 1.7106 | 0.015145 | 6.1725 | 0.0076834
0.17 | 1.5275 | 1.7695 | 0.016406 | 6.1654 | 0.0080825
0.18 | 1.5969 | 1.8268 | 0.017641 | 6.1582 | 0.0084973
0.19 | 1.6647 | 1.8827 | 0.018841 | 6.1511 | 0.0089284
0.2 | 1.7308 | 1.9372 | 0.019998 | 6.144 | 0.0093766
0.21 | 1.7953 | 1.9903 | 0.021107 | 6.1369 | 0.0098426
0.22 | 1.8582 | 2.0421 | 0.022159 | 6.1298 | 0.010327
0.23 | 1.9196 | 2.0925 | 0.023148 | 6.1227 | 0.010831
0.24 | 1.9796 | 2.1417 | 0.024067 | 6.1156 | 0.011355
0.25 | 2.0382 | 2.1897 | 0.024911 | 6.1086 | 0.011901
0.26 | 2.0953 | 2.2365 | 0.025674 | 6.1015 | 0.012469
0.27 | 2.1512 | 2.2822 | 0.026349 | 6.0945 | 0.01306
0.28 | 2.2058 | 2.3267 | 0.026932 | 6.0874 | 0.013675
0.29 | 2.2592 | 2.3701 | 0.027416 | 6.0804 | 0.014316
0.3 | 2.3113 | 2.4124 | 0.027797 | 6.0734 | 0.014985
0.31 | 2.3622 | 2.4537 | 0.02807 | 6.0664 | 0.015681
0.32 | 2.4121 | 2.494 | 0.02823 | 6.0595 | 0.016407
0.33 | 2.4607 | 2.5333 | 0.028272 | 6.0525 | 0.017165
0.34 | 2.5084 | 2.5716 | 0.028192 | 6.0455 | 0.017956
0.35 | 2.5549 | 2.609 | 0.027984 | 6.0386 | 0.018782
0.36 | 2.6004 | 2.6454 | 0.027646 | 6.0317 | 0.019645
0.37 | 2.645 | 2.681 | 0.027172 | 6.0248 | 0.020546
0.38 | 2.6885 | 2.7156 | 0.026559 | 6.0179 | 0.021489
0.39 | 2.7311 | 2.7493 | 0.025802 | 6.011 | 0.022476
0.4 | 2.7728 | 2.7822 | 0.024898 | 6.0041 | 0.023508
0.41 | 2.8135 | 2.8142 | 0.023843 | 5.9973 | 0.02459
0.42 | 2.8534 | 2.8454 | 0.022633 | 5.9905 | 0.025723
0.43 | 2.8924 | 2.8758 | 0.021265 | 5.9836 | 0.026912
0.44 | 2.9305 | 2.9054 | 0.019735 | 5.9768 | 0.028159
0.45 | 2.9679 | 2.9341 | 0.018039 | 5.9701 | 0.029469
0.46 | 3.0044 | 2.9621 | 0.016176 | 5.9633 | 0.030844
0.47 | 3.0401 | 2.9893 | 0.01414 | 5.9565 | 0.03229
0.48 | 3.075 | 3.0158 | 0.01193 | 5.9498 | 0.033812
0.49 | 3.1092 | 3.0415 | 0.0095419 | 5.9431 | 0.035413
0.5 | 3.1426 | 3.0664 | 0.0069732 | 5.9364 | 0.0371
0.51 | 3.1753 | 3.0907 | 0.004221 | 5.9297 | 0.038878
0.52 | 3.2073 | 3.1142 | 0.0012826 | 5.923 | 0.040753
0.53 | 3.2386 | 3.1369 | -0.0018446 | 5.9164 | 0.042733
0.54 | 3.2691 | 3.159 | -0.0051632 | 5.9097 | 0.044824
0.55 | 3.299 | 3.1804 | -0.0086754 | 5.9031 | 0.047034
0.56 | 3.3283 | 3.2011 | -0.012383 | 5.8965 | 0.049373
0.57 | 3.3568 | 3.221 | -0.01629 | 5.8899 | 0.051848
0.58 | 3.3848 | 3.2404 | -0.020396 | 5.8833 | 0.054469
0.59 | 3.4121 | 3.259 | -0.024703 | 5.8768 | 0.057248
0.6 | 3.4387 | 3.2769 | -0.029215 | 5.8702 | 0.060195
0.61 | 3.4648 | 3.2942 | -0.033931 | 5.8637 | 0.063323
0.62 | 3.4902 | 3.3108 | -0.038853 | 5.8572 | 0.066645
0.63 | 3.5151 | 3.3268 | -0.043982 | 5.8507 | 0.070175
0.64 | 3.5394 | 3.3421 | -0.049319 | 5.8442 | 0.073928
0.65 | 3.563 | 3.3568 | -0.054865 | 5.8378 | 0.077919
0.66 | 3.5861 | 3.3708 | -0.060619 | 5.8313 | 0.082166
0.67 | 3.6087 | 3.3842 | -0.066582 | 5.8249 | 0.086688
0.68 | 3.6307 | 3.3969 | -0.072753 | 5.8185 | 0.091503
0.69 | 3.6521 | 3.409 | -0.079131 | 5.8121 | 0.096631
0.7 | 3.673 | 3.4205 | -0.085716 | 5.8057 | 0.10209
0.71 | 3.6933 | 3.4314 | -0.092504 | 5.7994 | 0.10791
0.72 | 3.7131 | 3.4416 | -0.099494 | 5.793 | 0.11411
0.73 | 3.7323 | 3.4512 | -0.10668 | 5.7867 | 0.12071
0.74 | 3.751 | 3.4602 | -0.11407 | 5.7804 | 0.12774
0.75 | 3.7692 | 3.4686 | -0.12164 | 5.7741 | 0.13523
0.76 | 3.7868 | 3.4763 | -0.12941 | 5.7678 | 0.14318
0.77 | 3.804 | 3.4835 | -0.13735 | 5.7615 | 0.15164
0.78 | 3.8206 | 3.4901 | -0.14547 | 5.7553 | 0.16062
0.79 | 3.8367 | 3.496 | -0.15375 | 5.7491 | 0.17014
0.8 | 3.8522 | 3.5014 | -0.16219 | 5.7429 | 0.18022
0.81 | 3.8673 | 3.5062 | -0.17078 | 5.7367 | 0.19089
0.82 | 3.8818 | 3.5104 | -0.1795 | 5.7305 | 0.20215
0.83 | 3.8958 | 3.5141 | -0.18835 | 5.7244 | 0.21402
0.84 | 3.9093 | 3.5172 | -0.19731 | 5.7183 | 0.2265
0.85 | 3.9223 | 3.5197 | -0.20637 | 5.7123 | 0.2396
0.86 | 3.9347 | 3.5217 | -0.21552 | 5.7062 | 0.25331
0.87 | 3.9467 | 3.5231 | -0.22472 | 5.7002 | 0.26764
0.88 | 3.9581 | 3.524 | -0.23398 | 5.6943 | 0.28256
0.89 | 3.9691 | 3.5244 | -0.24326 | 5.6884 | 0.29807
0.9 | 3.9796 | 3.5243 | -0.25256 | 5.6825 | 0.31415
0.91 | 3.9895 | 3.5238 | -0.26184 | 5.6767 | 0.33076
0.92 | 3.999 | 3.5227 | -0.2711 | 5.671 | 0.3479
0.93 | 4.0081 | 3.5212 | -0.28031 | 5.6653 | 0.36552
0.94 | 4.0167 | 3.5193 | -0.28945 | 5.6597 | 0.3836
0.95 | 4.0248 | 3.5169 | -0.29851 | 5.6542 | 0.40211
0.96 | 4.0325 | 3.5142 | -0.30745 | 5.6488 | 0.42101
0.97 | 4.0398 | 3.511 | -0.31628 | 5.6435 | 0.44027
0.98 | 4.0467 | 3.5074 | -0.32497 | 5.6383 | 0.45985
0.99 | 4.0532 | 3.5035 | -0.33351 | 5.6332 | 0.47971
1 | 4.0594 | 3.4993 | -0.34189 | 5.6282 | 0.49981
1.01 | 4.0652 | 3.4947 | -0.3501 | 5.6234 | 0.52009
1.02 | 4.0708 | 3.4898 | -0.35814 | 5.6187 | 0.54051
1.03 | 4.0761 | 3.4845 | -0.36601 | 5.6142 | 0.56098
1.04 | 4.0811 | 3.479 | -0.37372 | 5.6098 | 0.58145
1.05 | 4.086 | 3.4731 | -0.38126 | 5.6056 | 0.60181
1.06 | 4.0907 | 3.4668 | -0.38865 | 5.6016 | 0.62197
1.07 | 4.0952 | 3.4602 | -0.3959 | 5.5977 | 0.64182
1.08 | 4.0996 | 3.4533 | -0.40303 | 5.594 | 0.66126
1.09 | 4.1039 | 3.446 | -0.41003 | 5.5904 | 0.68015
1.1 | 4.1082 | 3.4382 | -0.41693 | 5.587 | 0.6984
1.11 | 4.1125 | 3.4301 | -0.42374 | 5.5837 | 0.7159
1.12 | 4.1167 | 3.4215 | -0.43046 | 5.5806 | 0.73255
1.13 | 4.121 | 3.4124 | -0.43709 | 5.5776 | 0.74827
1.14 | 4.1254 | 3.4029 | -0.44365 | 5.5746 | 0.763
1.15 | 4.1298 | 3.3928 | -0.45012 | 5.5718 | 0.77671
1.16 | 4.1342 | 3.3822 | -0.45651 | 5.5691 | 0.78934
1.17 | 4.1388 | 3.3711 | -0.46281 | 5.5664 | 0.8009
1.18 | 4.1434 | 3.3595 | -0.46903 | 5.5638 | 0.81139
1.19 | 4.1481 | 3.3473 | -0.47515 | 5.5612 | 0.8208
1.2 | 4.153 | 3.3346 | -0.48117 | 5.5586 | 0.82917
1.21 | 4.1579 | 3.3213 | -0.4871 | 5.556 | 0.83651
1.22 | 4.1629 | 3.3075 | -0.49293 | 5.5535 | 0.84284
1.23 | 4.168 | 3.2932 | -0.49865 | 5.5509 | 0.8482
1.24 | 4.1733 | 3.2784 | -0.50427 | 5.5483 | 0.8526
1.25 | 4.1786 | 3.2631 | -0.50979 | 5.5456 | 0.85605
1.26 | 4.1841 | 3.2473 | -0.51521 | 5.5429 | 0.85857
1.27 | 4.1896 | 3.2311 | -0.52053 | 5.5401 | 0.86016
1.28 | 4.1953 | 3.2144 | -0.52576 | 5.5371 | 0.8608
1.29 | 4.201 | 3.1974 | -0.53091 | 5.5341 | 0.86048
1.3 | 4.2069 | 3.1799 | -0.53597 | 5.5309 | 0.85916
1.31 | 4.2129 | 3.1621 | -0.54095 | 5.5276 | 0.85678
1.32 | 4.2191 | 3.144 | -0.54588 | 5.5241 | 0.85326
1.33 | 4.2254 | 3.1256 | -0.55075 | 5.5203 | 0.84848
1.34 | 4.2318 | 3.1069 | -0.55557 | 5.5162 | 0.8423
1.35 | 4.2383 | 3.088 | -0.56038 | 5.5119 | 0.8345
1.36 | 4.2451 | 3.069 | -0.56517 | 5.507 | 0.82482
1.37 | 4.252 | 3.0499 | -0.56998 | 5.5017 | 0.81289
1.38 | 4.2591 | 3.0308 | -0.57482 | 5.4958 | 0.79822
1.39 | 4.2664 | 3.0118 | -0.57973 | 5.4891 | 0.78019
1.4 | 4.2739 | 2.993 | -0.58474 | 5.4815 | 0.75798
1.41 | 4.2816 | 2.9745 | -0.58988 | 5.4729 | 0.73068
1.42 | 4.2895 | 2.9566 | -0.5952 | 5.463 | 0.6975
1.43 | 4.2975 | 2.9395 | -0.60072 | 5.452 | 0.65824
1.44 | 4.3055 | 2.9234 | -0.60648 | 5.4402 | 0.61402
1.45 | 4.3136 | 2.9082 | -0.6125 | 5.4281 | 0.56734
1.46 | 4.3215 | 2.894 | -0.61877 | 5.4163 | 0.52114
1.47 | 4.3294 | 2.8806 | -0.62533 | 5.4051 | 0.47757
1.48 | 4.3371 | 2.8677 | -0.63217 | 5.3947 | 0.43762
1.49 | 4.3448 | 2.8552 | -0.63931 | 5.3848 | 0.40144
1.5 | 4.3523 | 2.843 | -0.64677 | 5.3756 | 0.36878
1.51 | 4.3598 | 2.8309 | -0.65455 | 5.3668 | 0.33922
1.52 | 4.3672 | 2.8188 | -0.66267 | 5.3584 | 0.31235
1.53 | 4.3746 | 2.8067 | -0.67112 | 5.3503 | 0.28782
1.54 | 4.3819 | 2.7944 | -0.67991 | 5.3426 | 0.26531
1.55 | 4.3891 | 2.7819 | -0.68905 | 5.3351 | 0.24459
1.56 | 4.3964 | 2.7692 | -0.69853 | 5.3279 | 0.22546
1.57 | 4.4036 | 2.7562 | -0.70836 | 5.3209 | 0.20778
1.58 | 4.4107 | 2.7429 | -0.71854 | 5.3141 | 0.19143
1.59 | 4.4179 | 2.7292 | -0.72906 | 5.3075 | 0.1763
1.6 | 4.425 | 2.7152 | -0.73992 | 5.3011 | 0.16231
1.61 | 4.4321 | 2.7008 | -0.75112 | 5.2949 | 0.14939
1.62 | 4.4391 | 2.686 | -0.76265 | 5.2889 | 0.13746
1.63 | 4.4462 | 2.6708 | -0.7745 | 5.2831 | 0.12648
1.64 | 4.4532 | 2.6551 | -0.78667 | 5.2774 | 0.11638
1.65 | 4.4602 | 2.6389 | -0.79914 | 5.272 | 0.10711
1.66 | 4.4671 | 2.6222 | -0.81191 | 5.2667 | 0.098611
1.67 | 4.4741 | 2.605 | -0.82498 | 5.2616 | 0.090829
1.68 | 4.481 | 2.5873 | -0.83832 | 5.2566 | 0.083714
1.69 | 4.4879 | 2.5691 | -0.85194 | 5.2518 | 0.077216
1.7 | 4.4947 | 2.5503 | -0.86581 | 5.2472 | 0.071287
1.71 | 4.5016 | 2.531 | -0.87994 | 5.2427 | 0.06588
1.72 | 4.5084 | 2.5111 | -0.8943 | 5.2384 | 0.060953
1.73 | 4.5152 | 2.4906 | -0.9089 | 5.2342 | 0.056462
1.74 | 4.522 | 2.4696 | -0.92371 | 5.2301 | 0.05237
1.75 | 4.5287 | 2.448 | -0.93874 | 5.2261 | 0.04864
1.76 | 4.5355 | 2.4258 | -0.95397 | 5.2223 | 0.045239
1.77 | 4.5422 | 2.4029 | -0.96939 | 5.2186 | 0.042135
1.78 | 4.5489 | 2.3795 | -0.98499 | 5.215 | 0.039301
1.79 | 4.5555 | 2.3555 | -1.0008 | 5.2115 | 0.036711
1.8 | 4.5622 | 2.3309 | -1.0167 | 5.2081 | 0.034341
1.81 | 4.5688 | 2.3057 | -1.0328 | 5.2048 | 0.032169
1.82 | 4.5755 | 2.2798 | -1.0491 | 5.2016 | 0.030178
1.83 | 4.5821 | 2.2534 | -1.0655 | 5.1984 | 0.028349
1.84 | 4.5887 | 2.2263 | -1.082 | 5.1954 | 0.026667
1.85 | 4.5952 | 2.1986 | -1.0986 | 5.1924 | 0.025117
1.86 | 4.6018 | 2.1704 | -1.1154 | 5.1895 | 0.023689
1.87 | 4.6083 | 2.1415 | -1.1323 | 5.1867 | 0.022369
1.88 | 4.6149 | 2.112 | -1.1493 | 5.1839 | 0.021149
1.89 | 4.6214 | 2.0819 | -1.1663 | 5.1812 | 0.020019
1.9 | 4.6279 | 2.0512 | -1.1835 | 5.1785 | 0.01897
1.91 | 4.6344 | 2.0199 | -1.2008 | 5.176 | 0.017997
1.92 | 4.6409 | 1.9879 | -1.2181 | 5.1734 | 0.017092
1.93 | 4.6473 | 1.9554 | -1.2355 | 5.171 | 0.01625
1.94 | 4.6538 | 1.9224 | -1.253 | 5.1685 | 0.015464
1.95 | 4.6602 | 1.8887 | -1.2706 | 5.1662 | 0.014731
1.96 | 4.6666 | 1.8544 | -1.2881 | 5.1638 | 0.014046
1.97 | 4.673 | 1.8196 | -1.3058 | 5.1616 | 0.013405
1.98 | 4.6794 | 1.7841 | -1.3235 | 5.1593 | 0.012805
1.99 | 4.6858 | 1.7482 | -1.3412 | 5.1571 | 0.012243
2 | 4.6921 | 1.7116 | -1.359 | 5.155 | 0.011715
2.01 | 4.6985 | 1.6745 | -1.3768 | 5.1529 | 0.011219
2.02 | 4.7048 | 1.6368 | -1.3946 | 5.1508 | 0.010752
2.03 | 4.7112 | 1.5986 | -1.4124 | 5.1488 | 0.010313
2.04 | 4.7175 | 1.5598 | -1.4303 | 5.1468 | 0.0098997
2.05 | 4.7238 | 1.5205 | -1.4481 | 5.1448 | 0.0095097
2.06 | 4.7301 | 1.4807 | -1.466 | 5.1429 | 0.0091415
2.07 | 4.7364 | 1.4403 | -1.4839 | 5.141 | 0.0087937
2.08 | 4.7426 | 1.3994 | -1.5017 | 5.1392 | 0.0084648
2.09 | 4.7489 | 1.358 | -1.5196 | 5.1373 | 0.0081536
2.1 | 4.7551 | 1.3161 | -1.5374 | 5.1355 | 0.0078589
2.11 | 4.7613 | 1.2736 | -1.5552 | 5.1338 | 0.0075796
2.12 | 4.7676 | 1.2307 | -1.5731 | 5.132 | 0.0073147
2.13 | 4.7738 | 1.1873 | -1.5909 | 5.1303 | 0.0070632
2.14 | 4.78 | 1.1434 | -1.6086 | 5.1286 | 0.0068243
2.15 | 4.7861 | 1.099 | -1.6264 | 5.127 | 0.0065972
2.16 | 4.7923 | 1.0541 | -1.6441 | 5.1254 | 0.0063812
2.17 | 4.7984 | 1.0088 | -1.6617 | 5.1238 | 0.0061755
2.18 | 4.8046 | 0.96303 | -1.6794 | 5.1222 | 0.0059796
2.19 | 4.8107 | 0.91679 | -1.6969 | 5.1206 | 0.0057929
2.2 | 4.8168 | 0.8701 | -1.7145 | 5.1191 | 0.0056148
2.21 | 4.8229 | 0.82296 | -1.732 | 5.1176 | 0.0054448
2.22 | 4.829 | 0.7754 | -1.7494 | 5.1161 | 0.0052824
2.23 | 4.8351 | 0.7274 | -1.7668 | 5.1147 | 0.0051273
2.24 | 4.8411 | 0.67898 | -1.7842 | 5.1132 | 0.0049789
2.25 | 4.8472 | 0.63015 | -1.8014 | 5.1118 | 0.0048369
2.26 | 4.8532 | 0.5809 | -1.8187 | 5.1104 | 0.004701
2.27 | 4.8592 | 0.53125 | -1.8358 | 5.1091 | 0.0045709
2.28 | 4.8652 | 0.4812 | -1.8529 | 5.1077 | 0.0044461
2.29 | 4.8712 | 0.43076 | -1.8699 | 5.1064 | 0.0043265
2.3 | 4.8772 | 0.37994 | -1.8869 | 5.105 | 0.0042117
2.31 | 4.8831 | 0.32873 | -1.9038 | 5.1038 | 0.0041015
2.32 | 4.8891 | 0.27716 | -1.9206 | 5.1025 | 0.0039957
2.33 | 4.895 | 0.22521 | -1.9373 | 5.1012 | 0.003894
2.34 | 4.9009 | 0.17291 | -1.9539 | 5.1 | 0.0037962
2.35 | 4.9068 | 0.12024 | -1.9705 | 5.0987 | 0.0037022
2.36 | 4.9127 | 0.067235 | -1.987 | 5.0975 | 0.0036117
2.37 | 4.9186 | 0.013882 | -2.0034 | 5.0963 | 0.0035245
2.38 | 4.9244 | -0.039808 | -2.0198 | 5.0952 | 0.0034406
2.39 | 4.9303 | -0.093829 | -2.036 | 5.094 | 0.0033597
2.4 | 4.9361 | -0.14818 | -2.0522 | 5.0929 | 0.0032817
2.41 | 4.9419 | -0.20284 | -2.0682 | 5.0917 | 0.0032065
2.42 | 4.9477 | -0.25783 | -2.0842 | 5.0906 | 0.0031339
2.43 | 4.9535 | -0.31312 | -2.1001 | 5.0895 | 0.0030638
2.44 | 4.9592 | -0.36871 | -2.1159 | 5.0884 | 0.0029961
2.45 | 4.965 | -0.42461 | -2.1316 | 5.0874 | 0.0029307
2.46 | 4.9707 | -0.48079 | -2.1472 | 5.0863 | 0.0028675
2.47 | 4.9764 | -0.53727 | -2.1627 | 5.0853 | 0.0028064
2.48 | 4.9821 | -0.59402 | -2.1781 | 5.0842 | 0.0027472
2.49 | 4.9878 | -0.65105 | -2.1935 | 5.0832 | 0.00269
2.5 | 4.9934 | -0.70836 | -2.2087 | 5.0822 | 0.0026346
2.51 | 4.9991 | -0.76593 | -2.2238 | 5.0812 | 0.0025809
2.52 | 5.0047 | -0.82376 | -2.2389 | 5.0803 | 0.0025289
2.53 | 5.0103 | -0.88186 | -2.2538 | 5.0793 | 0.0024786
2.54 | 5.0159 | -0.9402 | -2.2686 | 5.0784 | 0.0024297
2.55 | 5.0215 | -0.99879 | -2.2833 | 5.0774 | 0.0023823
2.56 | 5.0271 | -1.0576 | -2.298 | 5.0765 | 0.0023363
2.57 | 5.0326 | -1.1167 | -2.3125 | 5.0756 | 0.0022917
2.58 | 5.0381 | -1.176 | -2.3269 | 5.0747 | 0.0022484
2.59 | 5.0436 | -1.2355 | -2.3413 | 5.0738 | 0.0022063
2.6 | 5.0491 | -1.2953 | -2.3555 | 5.0729 | 0.0021655
2.61 | 5.0546 | -1.3553 | -2.3696 | 5.072 | 0.0021257
2.62 | 5.0601 | -1.4155 | -2.3836 | 5.0712 | 0.0020871
2.63 | 5.0655 | -1.4759 | -2.3975 | 5.0703 | 0.0020496
2.64 | 5.0709 | -1.5365 | -2.4113 | 5.0695 | 0.002013
2.65 | 5.0764 | -1.5973 | -2.425 | 5.0686 | 0.0019775
2.66 | 5.0817 | -1.6583 | -2.4386 | 5.0678 | 0.0019429
2.67 | 5.0871 | -1.7196 | -2.4521 | 5.067 | 0.0019092
2.68 | 5.0925 | -1.781 | -2.4655 | 5.0662 | 0.0018764
2.69 | 5.0978 | -1.8426 | -2.4788 | 5.0654 | 0.0018445
2.7 | 5.1031 | -1.9043 | -2.492 | 5.0647 | 0.0018133
2.71 | 5.1084 | -1.9663 | -2.505 | 5.0639 | 0.001783
2.72 | 5.1137 | -2.0284 | -2.518 | 5.0631 | 0.0017534
2.73 | 5.119 | -2.0907 | -2.5309 | 5.0624 | 0.0017245
2.74 | 5.1242 | -2.1532 | -2.5436 | 5.0616 | 0.0016964
2.75 | 5.1294 | -2.2159 | -2.5563 | 5.0609 | 0.0016689
2.76 | 5.1347 | -2.2787 | -2.5688 | 5.0602 | 0.0016421
2.77 | 5.1399 | -2.3417 | -2.5813 | 5.0595 | 0.001616
2.78 | 5.145 | -2.4048 | -2.5936 | 5.0587 | 0.0015904
2.79 | 5.1502 | -2.4681 | -2.6059 | 5.058 | 0.0015655
2.8 | 5.1553 | -2.5315 | -2.618 | 5.0574 | 0.0015411
2.81 | 5.1604 | -2.5951 | -2.63 | 5.0567 | 0.0015173
2.82 | 5.1655 | -2.6588 | -2.642 | 5.056 | 0.001494
2.83 | 5.1706 | -2.7227 | -2.6538 | 5.0553 | 0.0014713
2.84 | 5.1757 | -2.7867 | -2.6655 | 5.0547 | 0.001449
2.85 | 5.1807 | -2.8508 | -2.6771 | 5.054 | 0.0014273
2.86 | 5.1858 | -2.9151 | -2.6887 | 5.0534 | 0.001406
2.87 | 5.1908 | -2.9795 | -2.7001 | 5.0527 | 0.0013852
2.88 | 5.1958 | -3.044 | -2.7114 | 5.0521 | 0.0013648
2.89 | 5.2008 | -3.1087 | -2.7226 | 5.0515 | 0.0013448
2.9 | 5.2057 | -3.1734 | -2.7337 | 5.0509 | 0.0013253
2.91 | 5.2107 | -3.2383 | -2.7447 | 5.0503 | 0.0013062
2.92 | 5.2156 | -3.3034 | -2.7557 | 5.0497 | 0.0012875
2.93 | 5.2205 | -3.3685 | -2.7665 | 5.0491 | 0.0012692
2.94 | 5.2254 | -3.4337 | -2.7772 | 5.0485 | 0.0012512
2.95 | 5.2302 | -3.4991 | -2.7878 | 5.0479 | 0.0012336
2.96 | 5.2351 | -3.5645 | -2.7983 | 5.0473 | 0.0012164
2.97 | 5.2399 | -3.6301 | -2.8088 | 5.0468 | 0.0011995
2.98 | 5.2447 | -3.6958 | -2.8191 | 5.0462 | 0.0011829
2.99 | 5.2495 | -3.7615 | -2.8293 | 5.0456 | 0.0011666
3 | 5.2543 | -3.8274 | -2.8395 | 5.0451 | 0.0011507
3.01 | 5.2591 | -3.8933 | -2.8495 | 5.0446 | 0.0011351
3.02 | 5.2638 | -3.9594 | -2.8594 | 5.044 | 0.0011198
3.03 | 5.2685 | -4.0256 | -2.8693 | 5.0435 | 0.0011047
3.04 | 5.2732 | -4.0918 | -2.879 | 5.043 | 0.00109
3.05 | 5.2779 | -4.1581 | -2.8887 | 5.0424 | 0.0010755
3.06 | 5.2826 | -4.2245 | -2.8983 | 5.0419 | 0.0010613
3.07 | 5.2872 | -4.291 | -2.9078 | 5.0414 | 0.0010473
3.08 | 5.2919 | -4.3576 | -2.9171 | 5.0409 | 0.0010336
3.09 | 5.2965 | -4.4243 | -2.9264 | 5.0404 | 0.0010202
3.1 | 5.3011 | -4.491 | -2.9356 | 5.0399 | 0.001007
3.11 | 5.3057 | -4.5579 | -2.9448 | 5.0395 | 0.000994
3.12 | 5.3102 | -4.6248 | -2.9538 | 5.039 | 0.00098126
3.13 | 5.3148 | -4.6917 | -2.9627 | 5.0385 | 0.00096874
3.14 | 5.3193 | -4.7588 | -2.9716 | 5.038 | 0.00095644
3.15 | 5.3238 | -4.8259 | -2.9803 | 5.0376 | 0.00094436
3.16 | 5.3283 | -4.8931 | -2.989 | 5.0371 | 0.00093248
3.17 | 5.3328 | -4.9604 | -2.9976 | 5.0367 | 0.0009208
3.18 | 5.3373 | -5.0277 | -3.0061 | 5.0362 | 0.00090933
3.19 | 5.3417 | -5.0951 | -3.0145 | 5.0358 | 0.00089805
3.2 | 5.3461 | -5.1625 | -3.0228 | 5.0353 | 0.00088696
3.21 | 5.3506 | -5.23 | -3.0311 | 5.0349 | 0.00087606
3.22 | 5.3549 | -5.2976 | -3.0392 | 5.0345 | 0.00086534
3.23 | 5.3593 | -5.3653 | -3.0473 | 5.034 | 0.0008548
3.24 | 5.3637 | -5.433 | -3.0553 | 5.0336 | 0.00084443
3.25 | 5.368 | -5.5007 | -3.0632 | 5.0332 | 0.00083424
3.26 | 5.3724 | -5.5685 | -3.0711 | 5.0328 | 0.0008242
3.27 | 5.3767 | -5.6364 | -3.0788 | 5.0324 | 0.00081434
3.28 | 5.381 | -5.7043 | -3.0865 | 5.032 | 0.00080463
3.29 | 5.3853 | -5.7723 | -3.0941 | 5.0316 | 0.00079508
3.3 | 5.3895 | -5.8403 | -3.1016 | 5.0312 | 0.00078568
3.31 | 5.3938 | -5.9084 | -3.109 | 5.0308 | 0.00077643
3.32 | 5.398 | -5.9766 | -3.1164 | 5.0304 | 0.00076733
3.33 | 5.4022 | -6.0447 | -3.1237 | 5.03 | 0.00075837
3.34 | 5.4064 | -6.113 | -3.1309 | 5.0296 | 0.00074955
3.35 | 5.4106 | -6.1812 | -3.138 | 5.0293 | 0.00074087
3.36 | 5.4148 | -6.2496 | -3.1451 | 5.0289 | 0.00073233
3.37 | 5.4189 | -6.3179 | -3.1521 | 5.0285 | 0.00072392
3.38 | 5.4231 | -6.3863 | -3.159 | 5.0282 | 0.00071564
3.39 | 5.4272 | -6.4548 | -3.1658 | 5.0278 | 0.00070749
3.4 | 5.4313 | -6.5233 | -3.1726 | 5.0275 | 0.00069947
3.41 | 5.4354 | -6.5918 | -3.1792 | 5.0271 | 0.00069157
3.42 | 5.4395 | -6.6604 | -3.1859 | 5.0268 | 0.00068379
3.43 | 5.4436 | -6.729 | -3.1924 | 5.0264 | 0.00067613
3.44 | 5.4476 | -6.7976 | -3.1989 | 5.0261 | 0.00066859
3.45 | 5.4517 | -6.8663 | -3.2053 | 5.0257 | 0.00066116
3.46 | 5.4557 | -6.935 | -3.2116 | 5.0254 | 0.00065385
3.47 | 5.4597 | -7.0038 | -3.2179 | 5.0251 | 0.00064664
3.48 | 5.4637 | -7.0726 | -3.2241 | 5.0248 | 0.00063955
3.49 | 5.4677 | -7.1414 | -3.2302 | 5.0244 | 0.00063256
3.5 | 5.4717 | -7.2103 | -3.2363 | 5.0241 | 0.00062568
3.51 | 5.4756 | -7.2792 | -3.2423 | 5.0238 | 0.0006189
3.52 | 5.4796 | -7.3481 | -3.2482 | 5.0235 | 0.00061223
3.53 | 5.4835 | -7.4171 | -3.2541 | 5.0232 | 0.00060565
3.54 | 5.4874 | -7.4861 | -3.2599 | 5.0229 | 0.00059917
3.55 | 5.4913 | -7.5551 | -3.2656 | 5.0226 | 0.00059279
3.56 | 5.4952 | -7.6241 | -3.2713 | 5.0223 | 0.00058651
3.57 | 5.4991 | -7.6932 | -3.2769 | 5.022 | 0.00058032
3.58 | 5.5029 | -7.7623 | -3.2824 | 5.0217 | 0.00057422
3.59 | 5.5068 | -7.8315 | -3.2879 | 5.0214 | 0.00056822
3.6 | 5.5106 | -7.9006 | -3.2934 | 5.0211 | 0.00056231
3.61 | 5.5145 | -7.9698 | -3.2987 | 5.0208 | 0.00055648
3.62 | 5.5183 | -8.039 | -3.304 | 5.0205 | 0.00055074
3.63 | 5.5221 | -8.1083 | -3.3093 | 5.0202 | 0.00054509
3.64 | 5.5259 | -8.1775 | -3.3145 | 5.02 | 0.00053952
3.65 | 5.5296 | -8.2468 | -3.3196 | 5.0197 | 0.00053403
3.66 | 5.5334 | -8.3161 | -3.3246 | 5.0194 | 0.00052863
3.67 | 5.5372 | -8.3855 | -3.3297 | 5.0191 | 0.00052331
3.68 | 5.5409 | -8.4548 | -3.3346 | 5.0189 | 0.00051807
3.69 | 5.5447 | -8.5242 | -3.3395 | 5.0186 | 0.00051291
3.7 | 5.5484 | -8.5936 | -3.3444 | 5.0183 | 0.00050783
3.71 | 5.5521 | -8.663 | -3.3491 | 5.0181 | 0.00050282
3.72 | 5.5558 | -8.7325 | -3.3539 | 5.0178 | 0.00049789
3.73 | 5.5595 | -8.8019 | -3.3585 | 5.0176 | 0.00049304
3.74 | 5.5632 | -8.8714 | -3.3632 | 5.0173 | 0.00048825
3.75 | 5.5668 | -8.9409 | -3.3677 | 5.0171 | 0.00048355
3.76 | 5.5705 | -9.0104 | -3.3723 | 5.0168 | 0.00047891
3.77 | 5.5741 | -9.08 | -3.3767 | 5.0166 | 0.00047435
3.78 | 5.5778 | -9.1496 | -3.3811 | 5.0163 | 0.00046985
3.79 | 5.5814 | -9.2191 | -3.3855 | 5.0161 | 0.00046543
3.8 | 5.585 | -9.2887 | -3.3898 | 5.0158 | 0.00046107
3.81 | 5.5887 | -9.3583 | -3.3941 | 5.0156 | 0.00045678
3.82 | 5.5923 | -9.428 | -3.3983 | 5.0154 | 0.00045256
3.83 | 5.5959 | -9.4976 | -3.4024 | 5.0151 | 0.0004484
3.84 | 5.5994 | -9.5673 | -3.4065 | 5.0149 | 0.00044431
3.85 | 5.603 | -9.637 | -3.4106 | 5.0147 | 0.00044029
3.86 | 5.6066 | -9.7067 | -3.4146 | 5.0145 | 0.00043633
3.87 | 5.6101 | -9.7764 | -3.4186 | 5.0142 | 0.00043243
3.88 | 5.6137 | -9.8461 | -3.4225 | 5.014 | 0.00042859
3.89 | 5.6172 | -9.9158 | -3.4264 | 5.0138 | 0.00042482
3.9 | 5.6208 | -9.9856 | -3.4302 | 5.0136 | 0.00042111
3.91 | 5.6243 | -10.0553 | -3.434 | 5.0133 | 0.00041745
3.92 | 5.6278 | -10.1251 | -3.4377 | 5.0131 | 0.00041386
3.93 | 5.6313 | -10.1949 | -3.4414 | 5.0129 | 0.00041033
3.94 | 5.6348 | -10.2647 | -3.445 | 5.0127 | 0.00040685
3.95 | 5.6383 | -10.3345 | -3.4486 | 5.0125 | 0.00040343
3.96 | 5.6418 | -10.4044 | -3.4522 | 5.0123 | 0.00040007
3.97 | 5.6453 | -10.4742 | -3.4557 | 5.0121 | 0.00039677
3.98 | 5.6488 | -10.5441 | -3.4592 | 5.0119 | 0.00039352
3.99 | 5.6523 | -10.6139 | -3.4626 | 5.0117 | 0.00039033
4 | 5.6557 | -10.6838 | -3.466 | 5.0115 | 0.00038719
4.01 | 5.6592 | -10.7537 | -3.4694 | 5.0113 | 0.00038411
4.02 | 5.6626 | -10.8236 | -3.4727 | 5.0111 | 0.00038108
4.03 | 5.6661 | -10.8935 | -3.4759 | 5.0109 | 0.0003781
4.04 | 5.6695 | -10.9634 | -3.4792 | 5.0107 | 0.00037517
4.05 | 5.673 | -11.0333 | -3.4823 | 5.0105 | 0.0003723
4.06 | 5.6764 | -11.1033 | -3.4855 | 5.0103 | 0.00036948
4.07 | 5.6798 | -11.1732 | -3.4886 | 5.0101 | 0.00036671
4.08 | 5.6832 | -11.2432 | -3.4917 | 5.0099 | 0.00036399
4.09 | 5.6867 | -11.3132 | -3.4947 | 5.0097 | 0.00036131
4.1 | 5.6901 | -11.3831 | -3.4977 | 5.0095 | 0.00035869
4.11 | 5.6935 | -11.4531 | -3.5006 | 5.0093 | 0.00035612
4.12 | 5.6969 | -11.5231 | -3.5036 | 5.0092 | 0.00035359
4.13 | 5.7003 | -11.5931 | -3.5064 | 5.009 | 0.00035112
4.14 | 5.7037 | -11.6631 | -3.5093 | 5.0088 | 0.00034868
4.15 | 5.707 | -11.7332 | -3.5121 | 5.0086 | 0.0003463
4.16 | 5.7104 | -11.8032 | -3.5149 | 5.0084 | 0.00034395
4.17 | 5.7138 | -11.8732 | -3.5176 | 5.0082 | 0.00034166
4.18 | 5.7172 | -11.9433 | -3.5203 | 5.0081 | 0.00033941
4.19 | 5.7206 | -12.0133 | -3.523 | 5.0079 | 0.00033721
4.2 | 5.7239 | -12.0834 | -3.5256 | 5.0077 | 0.00033505
4.21 | 5.7273 | -12.1534 | -3.5282 | 5.0075 | 0.00033293
4.22 | 5.7307 | -12.2235 | -3.5308 | 5.0074 | 0.00033086
4.23 | 5.734 | -12.2936 | -3.5333 | 5.0072 | 0.00032883
4.24 | 5.7374 | -12.3637 | -3.5358 | 5.007 | 0.00032684
4.25 | 5.7407 | -12.4338 | -3.5383 | 5.0069 | 0.00032489
4.26 | 5.7441 | -12.5039 | -3.5408 | 5.0067 | 0.00032298
4.27 | 5.7474 | -12.574 | -3.5432 | 5.0065 | 0.00032111
4.28 | 5.7508 | -12.6441 | -3.5455 | 5.0063 | 0.00031928
4.29 | 5.7541 | -12.7142 | -3.5479 | 5.0062 | 0.00031749
4.3 | 5.7574 | -12.7843 | -3.5502 | 5.006 | 0.00031574
4.31 | 5.7608 | -12.8544 | -3.5525 | 5.0059 | 0.00031403
4.32 | 5.7641 | -12.9246 | -3.5547 | 5.0057 | 0.00031235
4.33 | 5.7675 | -12.9947 | -3.557 | 5.0055 | 0.00031072
4.34 | 5.7708 | -13.0648 | -3.5592 | 5.0054 | 0.00030912
4.35 | 5.7741 | -13.135 | -3.5613 | 5.0052 | 0.00030755
4.36 | 5.7775 | -13.2051 | -3.5635 | 5.005 | 0.00030602
4.37 | 5.7808 | -13.2753 | -3.5656 | 5.0049 | 0.00030453
4.38 | 5.7841 | -13.3455 | -3.5677 | 5.0047 | 0.00030307
4.39 | 5.7874 | -13.4156 | -3.5697 | 5.0046 | 0.00030164
4.4 | 5.7908 | -13.4858 | -3.5718 | 5.0044 | 0.00030025
4.41 | 5.7941 | -13.556 | -3.5738 | 5.0042 | 0.00029889
4.42 | 5.7974 | -13.6262 | -3.5758 | 5.0041 | 0.00029757
4.43 | 5.8007 | -13.6963 | -3.5777 | 5.0039 | 0.00029627
4.44 | 5.8041 | -13.7665 | -3.5796 | 5.0038 | 0.00029501
4.45 | 5.8074 | -13.8367 | -3.5815 | 5.0036 | 0.00029378
4.46 | 5.8107 | -13.9069 | -3.5834 | 5.0035 | 0.00029258
4.47 | 5.814 | -13.9771 | -3.5853 | 5.0033 | 0.00029141
4.48 | 5.8173 | -14.0473 | -3.5871 | 5.0032 | 0.00029027
4.49 | 5.8207 | -14.1175 | -3.5889 | 5.003 | 0.00028915
4.5 | 5.824 | -14.1878 | -3.5907 | 5.0029 | 0.00028807
4.51 | 5.8273 | -14.258 | -3.5924 | 5.0027 | 0.00028701
4.52 | 5.8306 | -14.3282 | -3.5941 | 5.0026 | 0.00028598
4.53 | 5.834 | -14.3984 | -3.5958 | 5.0024 | 0.00028498
4.54 | 5.8373 | -14.4686 | -3.5975 | 5.0023 | 0.000284
4.55 | 5.8406 | -14.5389 | -3.5992 | 5.0021 | 0.00028305
4.56 | 5.8439 | -14.6091 | -3.6008 | 5.002 | 0.00028213
4.57 | 5.8472 | -14.6793 | -3.6024 | 5.0018 | 0.00028123
4.58 | 5.8506 | -14.7496 | -3.604 | 5.0017 | 0.00028036
4.59 | 5.8539 | -14.8198 | -3.6056 | 5.0015 | 0.0002795
4.6 | 5.8572 | -14.8901 | -3.6071 | 5.0014 | 0.00027868
4.61 | 5.8605 | -14.9603 | -3.6087 | 5.0012 | 0.00027787
4.62 | 5.8639 | -15.0305 | -3.6102 | 5.0011 | 0.00027709
4.63 | 5.8672 | -15.1008 | -3.6117 | 5.0009 | 0.00027633
4.64 | 5.8705 | -15.1711 | -3.6131 | 5.0008 | 0.00027559
4.65 | 5.8739 | -15.2413 | -3.6146 | 5.0007 | 0.00027487
4.66 | 5.8772 | -15.3116 | -3.616 | 5.0005 | 0.00027417
4.67 | 5.8805 | -15.3818 | -3.6174 | 5.0004 | 0.00027349
4.68 | 5.8838 | -15.4521 | -3.6188 | 5.0002 | 0.00027283
4.69 | 5.8872 | -15.5224 | -3.6202 | 5.0001 | 0.0002722
4.7 | 5.8905 | -15.5926 | -3.6215 | 4.9999 | 0.00027158
4.71 | 5.8939 | -15.6629 | -3.6229 | 4.9998 | 0.00027097
4.72 | 5.8972 | -15.7332 | -3.6242 | 4.9997 | 0.00027039
4.73 | 5.9005 | -15.8034 | -3.6255 | 4.9995 | 0.00026982
4.74 | 5.9039 | -15.8737 | -3.6267 | 4.9994 | 0.00026927
4.75 | 5.9072 | -15.944 | -3.628 | 4.9992 | 0.00026874
4.76 | 5.9106 | -16.0143 | -3.6292 | 4.9991 | 0.00026823
4.77 | 5.9139 | -16.0846 | -3.6305 | 4.9989 | 0.00026772
4.78 | 5.9172 | -16.1548 | -3.6317 | 4.9988 | 0.00026724
4.79 | 5.9206 | -16.2251 | -3.6329 | 4.9987 | 0.00026677
4.8 | 5.9239 | -16.2954 | -3.634 | 4.9985 | 0.00026631
4.81 | 5.9273 | -16.3657 | -3.6352 | 4.9984 | 0.00026587
4.82 | 5.9306 | -16.436 | -3.6363 | 4.9982 | 0.00026544
4.83 | 5.934 | -16.5063 | -3.6374 | 4.9981 | 0.00026502
4.84 | 5.9374 | -16.5766 | -3.6386 | 4.998 | 0.00026462
4.85 | 5.9407 | -16.6469 | -3.6396 | 4.9978 | 0.00026423
4.86 | 5.9441 | -16.7172 | -3.6407 | 4.9977 | 0.00026385
4.87 | 5.9474 | -16.7875 | -3.6418 | 4.9976 | 0.00026349
4.88 | 5.9508 | -16.8578 | -3.6428 | 4.9974 | 0.00026314
4.89 | 5.9542 | -16.9281 | -3.6439 | 4.9973 | 0.0002628
4.9 | 5.9575 | -16.9984 | -3.6449 | 4.9971 | 0.00026246
4.91 | 5.9609 | -17.0687 | -3.6459 | 4.997 | 0.00026214
4.92 | 5.9643 | -17.139 | -3.6469 | 4.9969 | 0.00026183
4.93 | 5.9676 | -17.2093 | -3.6478 | 4.9967 | 0.00026153
4.94 | 5.971 | -17.2796 | -3.6488 | 4.9966 | 0.00026124
4.95 | 5.9744 | -17.3499 | -3.6498 | 4.9965 | 0.00026096
4.96 | 5.9778 | -17.4202 | -3.6507 | 4.9963 | 0.00026069
4.97 | 5.9812 | -17.4905 | -3.6516 | 4.9962 | 0.00026043
4.98 | 5.9845 | -17.5608 | -3.6525 | 4.996 | 0.00026017
4.99 | 5.9879 | -17.6311 | -3.6534 | 4.9959 | 0.00025992
5 | 5.9913 | -17.7014 | -3.6543 | 4.9958 | 0.00025969
5.01 | 5.9947 | -17.7717 | -3.6552 | 4.9956 | 0.00025946
5.02 | 5.9981 | -17.8421 | -3.656 | 4.9955 | 0.00025923
5.03 | 6.0015 | -17.9124 | -3.6569 | 4.9954 | 0.00025902
5.04 | 6.0049 | -17.9827 | -3.6577 | 4.9952 | 0.00025881
5.05 | 6.0083 | -18.053 | -3.6585 | 4.9951 | 0.00025861
5.06 | 6.0117 | -18.1233 | -3.6593 | 4.9949 | 0.00025841
5.07 | 6.0151 | -18.1936 | -3.6601 | 4.9948 | 0.00025822
5.08 | 6.0185 | -18.264 | -3.6609 | 4.9947 | 0.00025804
5.09 | 6.0219 | -18.3343 | -3.6617 | 4.9945 | 0.00025786
5.1 | 6.0253 | -18.4046 | -3.6624 | 4.9944 | 0.00025769
5.11 | 6.0287 | -18.4749 | -3.6632 | 4.9943 | 0.00025752
5.12 | 6.0321 | -18.5452 | -3.6639 | 4.9941 | 0.00025736
5.13 | 6.0355 | -18.6156 | -3.6647 | 4.994 | 0.00025721
5.14 | 6.0389 | -18.6859 | -3.6654 | 4.9939 | 0.00025706
5.15 | 6.0423 | -18.7562 | -3.6661 | 4.9937 | 0.00025691
5.16 | 6.0458 | -18.8265 | -3.6668 | 4.9936 | 0.00025677
5.17 | 6.0492 | -18.8969 | -3.6675 | 4.9935 | 0.00025663
5.18 | 6.0526 | -18.9672 | -3.6681 | 4.9933 | 0.0002565
5.19 | 6.056 | -19.0375 | -3.6688 | 4.9932 | 0.00025637
5.2 | 6.0595 | -19.1078 | -3.6695 | 4.9931 | 0.00025625
5.21 | 6.0629 | -19.1782 | -3.6701 | 4.9929 | 0.00025613
5.22 | 6.0663 | -19.2485 | -3.6708 | 4.9928 | 0.00025601
5.23 | 6.0697 | -19.3188 | -3.6714 | 4.9927 | 0.0002559
5.24 | 6.0732 | -19.3892 | -3.672 | 4.9925 | 0.00025578
5.25 | 6.0766 | -19.4595 | -3.6726 | 4.9924 | 0.00025567
5.26 | 6.08 | -19.5298 | -3.6732 | 4.9922 | 0.00025557
5.27 | 6.0835 | -19.6001 | -3.6738 | 4.9921 | 0.00025547
5.28 | 6.0869 | -19.6705 | -3.6744 | 4.992 | 0.00025537
5.29 | 6.0904 | -19.7408 | -3.675 | 4.9918 | 0.00025527
5.3 | 6.0938 | -19.8111 | -3.6756 | 4.9917 | 0.00025518
5.31 | 6.0973 | -19.8815 | -3.6761 | 4.9916 | 0.00025508
5.32 | 6.1007 | -19.9518 | -3.6767 | 4.9914 | 0.00025499
5.33 | 6.1042 | -20.0221 | -3.6772 | 4.9913 | 0.00025491
5.34 | 6.1076 | -20.0925 | -3.6777 | 4.9912 | 0.00025482
5.35 | 6.1111 | -20.1628 | -3.6783 | 4.991 | 0.00025474
5.36 | 6.1145 | -20.2331 | -3.6788 | 4.9909 | 0.00025466
5.37 | 6.118 | -20.3035 | -3.6793 | 4.9908 | 0.00025458
5.38 | 6.1214 | -20.3738 | -3.6798 | 4.9906 | 0.0002545
5.39 | 6.1249 | -20.4441 | -3.6803 | 4.9905 | 0.00025442
5.4 | 6.1284 | -20.5145 | -3.6808 | 4.9904 | 0.00025435
5.41 | 6.1318 | -20.5848 | -3.6813 | 4.9902 | 0.00025427
5.42 | 6.1353 | -20.6551 | -3.6818 | 4.9901 | 0.0002542
5.43 | 6.1388 | -20.7255 | -3.6822 | 4.99 | 0.00025413
5.44 | 6.1422 | -20.7958 | -3.6827 | 4.9898 | 0.00025406
5.45 | 6.1457 | -20.8661 | -3.6831 | 4.9897 | 0.00025399
5.46 | 6.1492 | -20.9365 | -3.6836 | 4.9896 | 0.00025393
5.47 | 6.1526 | -21.0068 | -3.684 | 4.9894 | 0.00025386
5.48 | 6.1561 | -21.0771 | -3.6845 | 4.9893 | 0.00025379
5.49 | 6.1596 | -21.1475 | -3.6849 | 4.9892 | 0.00025373
5.5 | 6.1631 | -21.2178 | -3.6853 | 4.989 | 0.00025366
5.51 | 6.1666 | -21.2882 | -3.6857 | 4.9889 | 0.0002536
5.52 | 6.17 | -21.3585 | -3.6861 | 4.9888 | 0.00025354
5.53 | 6.1735 | -21.4288 | -3.6865 | 4.9886 | 0.00025348
5.54 | 6.177 | -21.4992 | -3.6869 | 4.9885 | 0.00025342
5.55 | 6.1805 | -21.5695 | -3.6873 | 4.9884 | 0.00025335
5.56 | 6.184 | -21.6398 | -3.6877 | 4.9882 | 0.00025329
5.57 | 6.1875 | -21.7102 | -3.6881 | 4.9881 | 0.00025324
5.58 | 6.191 | -21.7805 | -3.6885 | 4.988 | 0.00025318
5.59 | 6.1945 | -21.8509 | -3.6888 | 4.9878 | 0.00025312
5.6 | 6.198 | -21.9212 | -3.6892 | 4.9877 | 0.00025306
5.61 | 6.2014 | -21.9915 | -3.6896 | 4.9876 | 0.000253
5.62 | 6.2049 | -22.0619 | -3.6899 | 4.9874 | 0.00025294
5.63 | 6.2084 | -22.1322 | -3.6903 | 4.9873 | 0.00025288
5.64 | 6.2119 | -22.2026 | -3.6906 | 4.9872 | 0.00025282
5.65 | 6.2154 | -22.2729 | -3.691 | 4.987 | 0.00025276
5.66 | 6.2189 | -22.3432 | -3.6913 | 4.9869 | 0.00025271
5.67 | 6.2224 | -22.4136 | -3.6916 | 4.9868 | 0.00025265
5.68 | 6.226 | -22.4839 | -3.6919 | 4.9866 | 0.00025259
5.69 | 6.2295 | -22.5542 | -3.6923 | 4.9865 | 0.00025253
5.7 | 6.233 | -22.6246 | -3.6926 | 4.9864 | 0.00025248
5.71 | 6.2365 | -22.6949 | -3.6929 | 4.9862 | 0.00025242
5.72 | 6.24 | -22.7653 | -3.6932 | 4.9861 | 0.00025236
5.73 | 6.2435 | -22.8356 | -3.6935 | 4.986 | 0.0002523
5.74 | 6.247 | -22.9059 | -3.6938 | 4.9858 | 0.00025224
5.75 | 6.2505 | -22.9763 | -3.6941 | 4.9857 | 0.00025218
5.76 | 6.254 | -23.0466 | -3.6943 | 4.9856 | 0.00025213
5.77 | 6.2576 | -23.117 | -3.6946 | 4.9854 | 0.00025207
5.78 | 6.2611 | -23.1873 | -3.6949 | 4.9853 | 0.00025201
5.79 | 6.2646 | -23.2576 | -3.6952 | 4.9852 | 0.00025195
5.8 | 6.2681 | -23.328 | -3.6955 | 4.985 | 0.00025189
5.81 | 6.2716 | -23.3983 | -3.6957 | 4.9849 | 0.00025183
5.82 | 6.2752 | -23.4687 | -3.696 | 4.9848 | 0.00025177
5.83 | 6.2787 | -23.539 | -3.6962 | 4.9847 | 0.00025171
5.84 | 6.2822 | -23.6093 | -3.6965 | 4.9845 | 0.00025165
5.85 | 6.2857 | -23.6797 | -3.6967 | 4.9844 | 0.00025159
5.86 | 6.2893 | -23.75 | -3.697 | 4.9843 | 0.00025153
5.87 | 6.2928 | -23.8204 | -3.6972 | 4.9841 | 0.00025146
5.88 | 6.2963 | -23.8907 | -3.6975 | 4.984 | 0.0002514
5.89 | 6.2998 | -23.961 | -3.6977 | 4.9839 | 0.00025134
5.9 | 6.3034 | -24.0314 | -3.6979 | 4.9837 | 0.00025128
5.91 | 6.3069 | -24.1017 | -3.6982 | 4.9836 | 0.00025121
5.92 | 6.3104 | -24.1721 | -3.6984 | 4.9835 | 0.00025115
5.93 | 6.314 | -24.2424 | -3.6986 | 4.9833 | 0.00025109
5.94 | 6.3175 | -24.3127 | -3.6988 | 4.9832 | 0.00025102
5.95 | 6.321 | -24.3831 | -3.699 | 4.9831 | 0.00025096
5.96 | 6.3246 | -24.4534 | -3.6993 | 4.9829 | 0.00025089
5.97 | 6.3281 | -24.5238 | -3.6995 | 4.9828 | 0.00025083
5.98 | 6.3317 | -24.5941 | -3.6997 | 4.9827 | 0.00025076
5.99 | 6.3352 | -24.6645 | -3.6999 | 4.9825 | 0.00025069
6 | 6.3387 | -24.7348 | -3.7001 | 4.9824 | 0.00025063
6.01 | 6.3423 | -24.8051 | -3.7003 | 4.9823 | 0.00025056
6.02 | 6.3458 | -24.8755 | -3.7005 | 4.9821 | 0.00025049
6.03 | 6.3494 | -24.9458 | -3.7006 | 4.982 | 0.00025042
6.04 | 6.3529 | -25.0162 | -3.7008 | 4.9819 | 0.00025035
6.05 | 6.3565 | -25.0865 | -3.701 | 4.9817 | 0.00025028
6.06 | 6.36 | -25.1568 | -3.7012 | 4.9816 | 0.00025021
6.07 | 6.3636 | -25.2272 | -3.7014 | 4.9815 | 0.00025014
6.08 | 6.3671 | -25.2975 | -3.7016 | 4.9814 | 0.00025007
6.09 | 6.3707 | -25.3679 | -3.7017 | 4.9812 | 0.00025
6.1 | 6.3742 | -25.4382 | -3.7019 | 4.9811 | 0.00024993
6.11 | 6.3777 | -25.5085 | -3.7021 | 4.981 | 0.00024986
6.12 | 6.3813 | -25.5789 | -3.7022 | 4.9808 | 0.00024979
6.13 | 6.3849 | -25.6492 | -3.7024 | 4.9807 | 0.00024971
6.14 | 6.3884 | -25.7196 | -3.7026 | 4.9806 | 0.00024964
6.15 | 6.392 | -25.7899 | -3.7027 | 4.9804 | 0.00024956
6.16 | 6.3955 | -25.8602 | -3.7029 | 4.9803 | 0.00024949
6.17 | 6.3991 | -25.9306 | -3.703 | 4.9802 | 0.00024941
6.18 | 6.4026 | -26.0009 | -3.7032 | 4.98 | 0.00024934
6.19 | 6.4062 | -26.0713 | -3.7033 | 4.9799 | 0.00024926
6.2 | 6.4097 | -26.1416 | -3.7035 | 4.9798 | 0.00024919
6.21 | 6.4133 | -26.212 | -3.7036 | 4.9796 | 0.00024911
6.22 | 6.4168 | -26.2823 | -3.7038 | 4.9795 | 0.00024903
6.23 | 6.4204 | -26.3526 | -3.7039 | 4.9794 | 0.00024895
6.24 | 6.424 | -26.423 | -3.704 | 4.9793 | 0.00024887
6.25 | 6.4275 | -26.4933 | -3.7042 | 4.9791 | 0.0002488
6.26 | 6.4311 | -26.5637 | -3.7043 | 4.979 | 0.00024872
6.27 | 6.4347 | -26.634 | -3.7044 | 4.9789 | 0.00024864
6.28 | 6.4382 | -26.7043 | -3.7046 | 4.9787 | 0.00024856
6.29 | 6.4418 | -26.7747 | -3.7047 | 4.9786 | 0.00024848
6.3 | 6.4453 | -26.845 | -3.7048 | 4.9785 | 0.00024839
6.31 | 6.4489 | -26.9154 | -3.705 | 4.9783 | 0.00024831
6.32 | 6.4525 | -26.9857 | -3.7051 | 4.9782 | 0.00024823
6.33 | 6.456 | -27.056 | -3.7052 | 4.9781 | 0.00024815
6.34 | 6.4596 | -27.1264 | -3.7053 | 4.9779 | 0.00024806
6.35 | 6.4632 | -27.1967 | -3.7054 | 4.9778 | 0.00024798
6.36 | 6.4667 | -27.2671 | -3.7056 | 4.9777 | 0.0002479
6.37 | 6.4703 | -27.3374 | -3.7057 | 4.9776 | 0.00024781
6.38 | 6.4739 | -27.4077 | -3.7058 | 4.9774 | 0.00024773
6.39 | 6.4774 | -27.4781 | -3.7059 | 4.9773 | 0.00024764
6.4 | 6.481 | -27.5484 | -3.706 | 4.9772 | 0.00024756
6.41 | 6.4846 | -27.6188 | -3.7061 | 4.977 | 0.00024747
6.42 | 6.4881 | -27.6891 | -3.7062 | 4.9769 | 0.00024738
6.43 | 6.4917 | -27.7594 | -3.7063 | 4.9768 | 0.0002473
6.44 | 6.4953 | -27.8298 | -3.7064 | 4.9766 | 0.00024721
6.45 | 6.4989 | -27.9001 | -3.7065 | 4.9765 | 0.00024712
6.46 | 6.5024 | -27.9705 | -3.7066 | 4.9764 | 0.00024703
6.47 | 6.506 | -28.0408 | -3.7067 | 4.9763 | 0.00024694
6.48 | 6.5096 | -28.1112 | -3.7068 | 4.9761 | 0.00024685
6.49 | 6.5131 | -28.1815 | -3.7069 | 4.976 | 0.00024677
6.5 | 6.5167 | -28.2518 | -3.707 | 4.9759 | 0.00024668
6.51 | 6.5203 | -28.3222 | -3.7071 | 4.9757 | 0.00024659
6.52 | 6.5239 | -28.3925 | -3.7072 | 4.9756 | 0.00024649
6.53 | 6.5274 | -28.4629 | -3.7073 | 4.9755 | 0.0002464
6.54 | 6.531 | -28.5332 | -3.7074 | 4.9753 | 0.00024631
6.55 | 6.5346 | -28.6035 | -3.7074 | 4.9752 | 0.00024622
6.56 | 6.5382 | -28.6739 | -3.7075 | 4.9751 | 0.00024613
6.57 | 6.5417 | -28.7442 | -3.7076 | 4.975 | 0.00024604
6.58 | 6.5453 | -28.8146 | -3.7077 | 4.9748 | 0.00024594
6.59 | 6.5489 | -28.8849 | -3.7078 | 4.9747 | 0.00024585
6.6 | 6.5525 | -28.9552 | -3.7079 | 4.9746 | 0.00024576
6.61 | 6.5561 | -29.0256 | -3.7079 | 4.9744 | 0.00024566
6.62 | 6.5596 | -29.0959 | -3.708 | 4.9743 | 0.00024557
6.63 | 6.5632 | -29.1663 | -3.7081 | 4.9742 | 0.00024547
6.64 | 6.5668 | -29.2366 | -3.7082 | 4.9741 | 0.00024538
6.65 | 6.5704 | -29.3069 | -3.7082 | 4.9739 | 0.00024528
6.66 | 6.574 | -29.3773 | -3.7083 | 4.9738 | 0.00024519
6.67 | 6.5775 | -29.4476 | -3.7084 | 4.9737 | 0.00024509
6.68 | 6.5811 | -29.518 | -3.7085 | 4.9735 | 0.00024499
6.69 | 6.5847 | -29.5883 | -3.7085 | 4.9734 | 0.0002449
6.7 | 6.5883 | -29.6586 | -3.7086 | 4.9733 | 0.0002448
6.71 | 6.5919 | -29.729 | -3.7087 | 4.9731 | 0.0002447
6.72 | 6.5954 | -29.7993 | -3.7087 | 4.973 | 0.0002446
6.73 | 6.599 | -29.8697 | -3.7088 | 4.9729 | 0.00024451
6.74 | 6.6026 | -29.94 | -3.7089 | 4.9728 | 0.00024441
6.75 | 6.6062 | -30.0103 | -3.7089 | 4.9726 | 0.00024431
6.76 | 6.6098 | -30.0807 | -3.709 | 4.9725 | 0.00024421
6.77 | 6.6134 | -30.151 | -3.709 | 4.9724 | 0.00024411
6.78 | 6.6169 | -30.2214 | -3.7091 | 4.9722 | 0.00024401
6.79 | 6.6205 | -30.2917 | -3.7092 | 4.9721 | 0.00024391
6.8 | 6.6241 | -30.3621 | -3.7092 | 4.972 | 0.00024381
6.81 | 6.6277 | -30.4324 | -3.7093 | 4.9719 | 0.00024371
6.82 | 6.6313 | -30.5027 | -3.7093 | 4.9717 | 0.00024361
6.83 | 6.6349 | -30.5731 | -3.7094 | 4.9716 | 0.00024351
6.84 | 6.6384 | -30.6434 | -3.7095 | 4.9715 | 0.00024341
6.85 | 6.642 | -30.7138 | -3.7095 | 4.9714 | 0.00024331
6.86 | 6.6456 | -30.7841 | -3.7096 | 4.9712 | 0.00024321
6.87 | 6.6492 | -30.8544 | -3.7096 | 4.9711 | 0.0002431
6.88 | 6.6528 | -30.9248 | -3.7097 | 4.971 | 0.000243
6.89 | 6.6564 | -30.9951 | -3.7097 | 4.9708 | 0.0002429
6.9 | 6.66 | -31.0655 | -3.7098 | 4.9707 | 0.0002428
6.91 | 6.6636 | -31.1358 | -3.7098 | 4.9706 | 0.00024269
6.92 | 6.6671 | -31.2061 | -3.7099 | 4.9705 | 0.00024259
6.93 | 6.6707 | -31.2765 | -3.7099 | 4.9703 | 0.00024249
6.94 | 6.6743 | -31.3468 | -3.71 | 4.9702 | 0.00024238
6.95 | 6.6779 | -31.4172 | -3.71 | 4.9701 | 0.00024228
6.96 | 6.6815 | -31.4875 | -3.7101 | 4.9699 | 0.00024218
6.97 | 6.6851 | -31.5578 | -3.7101 | 4.9698 | 0.00024207
6.98 | 6.6887 | -31.6282 | -3.7102 | 4.9697 | 0.00024197
6.99 | 6.6923 | -31.6985 | -3.7102 | 4.9696 | 0.00024186
7 | 6.6958 | -31.7689 | -3.7103 | 4.9694 | 0.00024176
7.01 | 6.6994 | -31.8392 | -3.7103 | 4.9693 | 0.00024165
7.02 | 6.703 | -31.9095 | -3.7103 | 4.9692 | 0.00024155
7.03 | 6.7066 | -31.9799 | -3.7104 | 4.9691 | 0.00024144
7.04 | 6.7102 | -32.0502 | -3.7104 | 4.9689 | 0.00024133
7.05 | 6.7138 | -32.1206 | -3.7105 | 4.9688 | 0.00024123
7.06 | 6.7174 | -32.1909 | -3.7105 | 4.9687 | 0.00024112
7.07 | 6.721 | -32.2613 | -3.7105 | 4.9686 | 0.00024102
7.08 | 6.7246 | -32.3316 | -3.7106 | 4.9684 | 0.00024091
7.09 | 6.7282 | -32.4019 | -3.7106 | 4.9683 | 0.0002408
7.1 | 6.7317 | -32.4723 | -3.7107 | 4.9682 | 0.0002407
7.11 | 6.7353 | -32.5426 | -3.7107 | 4.968 | 0.00024059
7.12 | 6.7389 | -32.613 | -3.7107 | 4.9679 | 0.00024048
7.13 | 6.7425 | -32.6833 | -3.7108 | 4.9678 | 0.00024037
7.14 | 6.7461 | -32.7536 | -3.7108 | 4.9677 | 0.00024027
7.15 | 6.7497 | -32.824 | -3.7108 | 4.9675 | 0.00024016
7.16 | 6.7533 | -32.8943 | -3.7109 | 4.9674 | 0.00024005
7.17 | 6.7569 | -32.9647 | -3.7109 | 4.9673 | 0.00023994
7.18 | 6.7605 | -33.035 | -3.7109 | 4.9672 | 0.00023983
7.19 | 6.7641 | -33.1053 | -3.711 | 4.967 | 0.00023973
7.2 | 6.7677 | -33.1757 | -3.711 | 4.9669 | 0.00023962
7.21 | 6.7712 | -33.246 | -3.711 | 4.9668 | 0.00023951
7.22 | 6.7748 | -33.3164 | -3.7111 | 4.9667 | 0.0002394
7.23 | 6.7784 | -33.3867 | -3.7111 | 4.9665 | 0.00023929
7.24 | 6.782 | -33.457 | -3.7111 | 4.9664 | 0.00023918
7.25 | 6.7856 | -33.5274 | -3.7112 | 4.9663 | 0.00023907
7.26 | 6.7892 | -33.5977 | -3.7112 | 4.9662 | 0.00023896
7.27 | 6.7928 | -33.6681 | -3.7112 | 4.966 | 0.00023885
7.28 | 6.7964 | -33.7384 | -3.7113 | 4.9659 | 0.00023874
7.29 | 6.8 | -33.8087 | -3.7113 | 4.9658 | 0.00023863
7.3 | 6.8036 | -33.8791 | -3.7113 | 4.9656 | 0.00023852
7.31 | 6.8072 | -33.9494 | -3.7113 | 4.9655 | 0.00023841
7.32 | 6.8108 | -34.0198 | -3.7114 | 4.9654 | 0.0002383
7.33 | 6.8144 | -34.0901 | -3.7114 | 4.9653 | 0.00023819
7.34 | 6.818 | -34.1605 | -3.7114 | 4.9651 | 0.00023808
7.35 | 6.8215 | -34.2308 | -3.7114 | 4.965 | 0.00023797
7.36 | 6.8251 | -34.3011 | -3.7115 | 4.9649 | 0.00023786
7.37 | 6.8287 | -34.3715 | -3.7115 | 4.9648 | 0.00023775
7.38 | 6.8323 | -34.4418 | -3.7115 | 4.9646 | 0.00023764
7.39 | 6.8359 | -34.5122 | -3.7115 | 4.9645 | 0.00023753
7.4 | 6.8395 | -34.5825 | -3.7116 | 4.9644 | 0.00023742
7.41 | 6.8431 | -34.6528 | -3.7116 | 4.9643 | 0.00023731
7.42 | 6.8467 | -34.7232 | -3.7116 | 4.9641 | 0.0002372
7.43 | 6.8503 | -34.7935 | -3.7116 | 4.964 | 0.00023708
7.44 | 6.8539 | -34.8639 | -3.7117 | 4.9639 | 0.00023697
7.45 | 6.8575 | -34.9342 | -3.7117 | 4.9638 | 0.00023686
7.46 | 6.8611 | -35.0045 | -3.7117 | 4.9636 | 0.00023675
7.47 | 6.8647 | -35.0749 | -3.7117 | 4.9635 | 0.00023664
7.48 | 6.8683 | -35.1452 | -3.7118 | 4.9634 | 0.00023653
7.49 | 6.8719 | -35.2156 | -3.7118 | 4.9633 | 0.00023641
7.5 | 6.8755 | -35.2859 | -3.7118 | 4.9632 | 0.0002363
7.51 | 6.879 | -35.3563 | -3.7118 | 4.963 | 0.00023619
7.52 | 6.8826 | -35.4266 | -3.7118 | 4.9629 | 0.00023608
7.53 | 6.8862 | -35.4969 | -3.7119 | 4.9628 | 0.00023597
7.54 | 6.8898 | -35.5673 | -3.7119 | 4.9627 | 0.00023585
7.55 | 6.8934 | -35.6376 | -3.7119 | 4.9625 | 0.00023574
7.56 | 6.897 | -35.708 | -3.7119 | 4.9624 | 0.00023563
7.57 | 6.9006 | -35.7783 | -3.7119 | 4.9623 | 0.00023552
7.58 | 6.9042 | -35.8486 | -3.712 | 4.9622 | 0.0002354
7.59 | 6.9078 | -35.919 | -3.712 | 4.962 | 0.00023529
7.6 | 6.9114 | -35.9893 | -3.712 | 4.9619 | 0.00023518
7.61 | 6.915 | -36.0597 | -3.712 | 4.9618 | 0.00023506
7.62 | 6.9186 | -36.13 | -3.712 | 4.9617 | 0.00023495
7.63 | 6.9222 | -36.2004 | -3.7121 | 4.9615 | 0.00023484
7.64 | 6.9258 | -36.2707 | -3.7121 | 4.9614 | 0.00023473
7.65 | 6.9294 | -36.341 | -3.7121 | 4.9613 | 0.00023461
7.66 | 6.933 | -36.4114 | -3.7121 | 4.9612 | 0.0002345
7.67 | 6.9366 | -36.4817 | -3.7121 | 4.961 | 0.00023439
7.68 | 6.9402 | -36.5521 | -3.7121 | 4.9609 | 0.00023427
7.69 | 6.9437 | -36.6224 | -3.7122 | 4.9608 | 0.00023416
7.7 | 6.9473 | -36.6927 | -3.7122 | 4.9607 | 0.00023405
7.71 | 6.9509 | -36.7631 | -3.7122 | 4.9606 | 0.00023393
7.72 | 6.9545 | -36.8334 | -3.7122 | 4.9604 | 0.00023382
7.73 | 6.9581 | -36.9038 | -3.7122 | 4.9603 | 0.00023371
7.74 | 6.9617 | -36.9741 | -3.7122 | 4.9602 | 0.00023359
7.75 | 6.9653 | -37.0445 | -3.7123 | 4.9601 | 0.00023348
7.76 | 6.9689 | -37.1148 | -3.7123 | 4.9599 | 0.00023337
7.77 | 6.9725 | -37.1851 | -3.7123 | 4.9598 | 0.00023325
7.78 | 6.9761 | -37.2555 | -3.7123 | 4.9597 | 0.00023314
7.79 | 6.9797 | -37.3258 | -3.7123 | 4.9596 | 0.00023302
7.8 | 6.9833 | -37.3962 | -3.7123 | 4.9594 | 0.00023291
7.81 | 6.9869 | -37.4665 | -3.7123 | 4.9593 | 0.0002328
7.82 | 6.9905 | -37.5368 | -3.7124 | 4.9592 | 0.00023268
7.83 | 6.9941 | -37.6072 | -3.7124 | 4.9591 | 0.00023257
7.84 | 6.9977 | -37.6775 | -3.7124 | 4.959 | 0.00023246
7.85 | 7.0013 | -37.7479 | -3.7124 | 4.9588 | 0.00023234
7.86 | 7.0049 | -37.8182 | -3.7124 | 4.9587 | 0.00023223
7.87 | 7.0084 | -37.8886 | -3.7124 | 4.9586 | 0.00023211
7.88 | 7.012 | -37.9589 | -3.7124 | 4.9585 | 0.000232
7.89 | 7.0156 | -38.0292 | -3.7124 | 4.9583 | 0.00023189
7.9 | 7.0192 | -38.0996 | -3.7125 | 4.9582 | 0.00023177
7.91 | 7.0228 | -38.1699 | -3.7125 | 4.9581 | 0.00023166
7.92 | 7.0264 | -38.2403 | -3.7125 | 4.958 | 0.00023154
7.93 | 7.03 | -38.3106 | -3.7125 | 4.9579 | 0.00023143
7.94 | 7.0336 | -38.381 | -3.7125 | 4.9577 | 0.00023132
7.95 | 7.0372 | -38.4513 | -3.7125 | 4.9576 | 0.0002312
7.96 | 7.0408 | -38.5216 | -3.7125 | 4.9575 | 0.00023109
7.97 | 7.0444 | -38.592 | -3.7125 | 4.9574 | 0.00023097
7.98 | 7.048 | -38.6623 | -3.7126 | 4.9573 | 0.00023086
7.99 | 7.0516 | -38.7327 | -3.7126 | 4.9571 | 0.00023075
8 | 7.0552 | -38.803 | -3.7126 | 4.957 | 0.00023063
8.01 | 7.0588 | -38.8733 | -3.7126 | 4.9569 | 0.00023052
8.02 | 7.0624 | -38.9437 | -3.7126 | 4.9568 | 0.0002304
8.03 | 7.066 | -39.014 | -3.7126 | 4.9566 | 0.00023029
8.04 | 7.0696 | -39.0844 | -3.7126 | 4.9565 | 0.00023017
8.05 | 7.0731 | -39.1547 | -3.7126 | 4.9564 | 0.00023006
8.06 | 7.0767 | -39.2251 | -3.7126 | 4.9563 | 0.00022995
8.07 | 7.0803 | -39.2954 | -3.7126 | 4.9562 | 0.00022983
8.08 | 7.0839 | -39.3657 | -3.7127 | 4.956 | 0.00022972
8.09 | 7.0875 | -39.4361 | -3.7127 | 4.9559 | 0.0002296
8.1 | 7.0911 | -39.5064 | -3.7127 | 4.9558 | 0.00022949
8.11 | 7.0947 | -39.5768 | -3.7127 | 4.9557 | 0.00022938
8.12 | 7.0983 | -39.6471 | -3.7127 | 4.9556 | 0.00022926
8.13 | 7.1019 | -39.7175 | -3.7127 | 4.9554 | 0.00022915
8.14 | 7.1055 | -39.7878 | -3.7127 | 4.9553 | 0.00022903
8.15 | 7.1091 | -39.8581 | -3.7127 | 4.9552 | 0.00022892
8.16 | 7.1127 | -39.9285 | -3.7127 | 4.9551 | 0.0002288
8.17 | 7.1163 | -39.9988 | -3.7127 | 4.955 | 0.00022869
8.18 | 7.1199 | -40.0692 | -3.7127 | 4.9548 | 0.00022858
8.19 | 7.1235 | -40.1395 | -3.7128 | 4.9547 | 0.00022846
8.2 | 7.1271 | -40.2099 | -3.7128 | 4.9546 | 0.00022835
8.21 | 7.1306 | -40.2802 | -3.7128 | 4.9545 | 0.00022823
8.22 | 7.1342 | -40.3505 | -3.7128 | 4.9544 | 0.00022812
8.23 | 7.1378 | -40.4209 | -3.7128 | 4.9542 | 0.000228
8.24 | 7.1414 | -40.4912 | -3.7128 | 4.9541 | 0.00022789
8.25 | 7.145 | -40.5616 | -3.7128 | 4.954 | 0.00022778
8.26 | 7.1486 | -40.6319 | -3.7128 | 4.9539 | 0.00022766
8.27 | 7.1522 | -40.7023 | -3.7128 | 4.9538 | 0.00022755
8.28 | 7.1558 | -40.7726 | -3.7128 | 4.9536 | 0.00022743
8.29 | 7.1594 | -40.8429 | -3.7128 | 4.9535 | 0.00022732
8.3 | 7.163 | -40.9133 | -3.7128 | 4.9534 | 0.00022721
8.31 | 7.1666 | -40.9836 | -3.7129 | 4.9533 | 0.00022709
8.32 | 7.1702 | -41.054 | -3.7129 | 4.9532 | 0.00022698
8.33 | 7.1738 | -41.1243 | -3.7129 | 4.953 | 0.00022686
8.34 | 7.1774 | -41.1947 | -3.7129 | 4.9529 | 0.00022675
8.35 | 7.181 | -41.265 | -3.7129 | 4.9528 | 0.00022664
8.36 | 7.1845 | -41.3353 | -3.7129 | 4.9527 | 0.00022652
8.37 | 7.1881 | -41.4057 | -3.7129 | 4.9526 | 0.00022641
8.38 | 7.1917 | -41.476 | -3.7129 | 4.9524 | 0.00022629
8.39 | 7.1953 | -41.5464 | -3.7129 | 4.9523 | 0.00022618
8.4 | 7.1989 | -41.6167 | -3.7129 | 4.9522 | 0.00022607
8.41 | 7.2025 | -41.6871 | -3.7129 | 4.9521 | 0.00022595
8.42 | 7.2061 | -41.7574 | -3.7129 | 4.952 | 0.00022584
8.43 | 7.2097 | -41.8278 | -3.7129 | 4.9518 | 0.00022572
8.44 | 7.2133 | -41.8981 | -3.7129 | 4.9517 | 0.00022561
8.45 | 7.2169 | -41.9684 | -3.713 | 4.9516 | 0.0002255
8.46 | 7.2205 | -42.0388 | -3.713 | 4.9515 | 0.00022538
8.47 | 7.2241 | -42.1091 | -3.713 | 4.9514 | 0.00022527
8.48 | 7.2277 | -42.1795 | -3.713 | 4.9513 | 0.00022516
8.49 | 7.2312 | -42.2498 | -3.713 | 4.9511 | 0.00022504
8.5 | 7.2348 | -42.3202 | -3.713 | 4.951 | 0.00022493
8.51 | 7.2384 | -42.3905 | -3.713 | 4.9509 | 0.00022481
8.52 | 7.242 | -42.4608 | -3.713 | 4.9508 | 0.0002247
8.53 | 7.2456 | -42.5312 | -3.713 | 4.9507 | 0.00022459
8.54 | 7.2492 | -42.6015 | -3.713 | 4.9505 | 0.00022447
8.55 | 7.2528 | -42.6719 | -3.713 | 4.9504 | 0.00022436
8.56 | 7.2564 | -42.7422 | -3.713 | 4.9503 | 0.00022425
8.57 | 7.26 | -42.8126 | -3.713 | 4.9502 | 0.00022413
8.58 | 7.2636 | -42.8829 | -3.713 | 4.9501 | 0.00022402
8.59 | 7.2672 | -42.9533 | -3.713 | 4.95 | 0.00022391
8.6 | 7.2707 | -43.0236 | -3.713 | 4.9498 | 0.00022379
8.61 | 7.2743 | -43.0939 | -3.7131 | 4.9497 | 0.00022368
8.62 | 7.2779 | -43.1643 | -3.7131 | 4.9496 | 0.00022357
8.63 | 7.2815 | -43.2346 | -3.7131 | 4.9495 | 0.00022345
8.64 | 7.2851 | -43.305 | -3.7131 | 4.9494 | 0.00022334
8.65 | 7.2887 | -43.3753 | -3.7131 | 4.9493 | 0.00022323
8.66 | 7.2923 | -43.4457 | -3.7131 | 4.9491 | 0.00022311
8.67 | 7.2959 | -43.516 | -3.7131 | 4.949 | 0.000223
8.68 | 7.2995 | -43.5864 | -3.7131 | 4.9489 | 0.00022289
8.69 | 7.3031 | -43.6567 | -3.7131 | 4.9488 | 0.00022277
8.7 | 7.3067 | -43.727 | -3.7131 | 4.9487 | 0.00022266
8.71 | 7.3102 | -43.7974 | -3.7131 | 4.9485 | 0.00022255
8.72 | 7.3138 | -43.8677 | -3.7131 | 4.9484 | 0.00022244
8.73 | 7.3174 | -43.9381 | -3.7131 | 4.9483 | 0.00022232
8.74 | 7.321 | -44.0084 | -3.7131 | 4.9482 | 0.00022221
8.75 | 7.3246 | -44.0788 | -3.7131 | 4.9481 | 0.0002221
8.76 | 7.3282 | -44.1491 | -3.7131 | 4.948 | 0.00022198
8.77 | 7.3318 | -44.2195 | -3.7131 | 4.9478 | 0.00022187
8.78 | 7.3354 | -44.2898 | -3.7131 | 4.9477 | 0.00022176
8.79 | 7.339 | -44.3601 | -3.7131 | 4.9476 | 0.00022165
8.8 | 7.3426 | -44.4305 | -3.7131 | 4.9475 | 0.00022153
8.81 | 7.3461 | -44.5008 | -3.7132 | 4.9474 | 0.00022142
8.82 | 7.3497 | -44.5712 | -3.7132 | 4.9473 | 0.00022131
8.83 | 7.3533 | -44.6415 | -3.7132 | 4.9471 | 0.0002212
8.84 | 7.3569 | -44.7119 | -3.7132 | 4.947 | 0.00022108
8.85 | 7.3605 | -44.7822 | -3.7132 | 4.9469 | 0.00022097
8.86 | 7.3641 | -44.8526 | -3.7132 | 4.9468 | 0.00022086
8.87 | 7.3677 | -44.9229 | -3.7132 | 4.9467 | 0.00022075
8.88 | 7.3713 | -44.9932 | -3.7132 | 4.9466 | 0.00022063
8.89 | 7.3749 | -45.0636 | -3.7132 | 4.9465 | 0.00022052
8.9 | 7.3784 | -45.1339 | -3.7132 | 4.9463 | 0.00022041
8.91 | 7.382 | -45.2043 | -3.7132 | 4.9462 | 0.0002203
8.92 | 7.3856 | -45.2746 | -3.7132 | 4.9461 | 0.00022018
8.93 | 7.3892 | -45.345 | -3.7132 | 4.946 | 0.00022007
8.94 | 7.3928 | -45.4153 | -3.7132 | 4.9459 | 0.00021996
8.95 | 7.3964 | -45.4857 | -3.7132 | 4.9458 | 0.00021985
8.96 | 7.4 | -45.556 | -3.7132 | 4.9456 | 0.00021974
8.97 | 7.4036 | -45.6263 | -3.7132 | 4.9455 | 0.00021962
8.98 | 7.4072 | -45.6967 | -3.7132 | 4.9454 | 0.00021951
8.99 | 7.4107 | -45.767 | -3.7132 | 4.9453 | 0.0002194
9 | 7.4143 | -45.8374 | -3.7132 | 4.9452 | 0.00021929
9.01 | 7.4179 | -45.9077 | -3.7132 | 4.9451 | 0.00021918
9.02 | 7.4215 | -45.9781 | -3.7132 | 4.9449 | 0.00021906
9.03 | 7.4251 | -46.0484 | -3.7132 | 4.9448 | 0.00021895
9.04 | 7.4287 | -46.1188 | -3.7133 | 4.9447 | 0.00021884
9.05 | 7.4323 | -46.1891 | -3.7133 | 4.9446 | 0.00021873
9.06 | 7.4359 | -46.2595 | -3.7133 | 4.9445 | 0.00021862
9.07 | 7.4394 | -46.3298 | -3.7133 | 4.9444 | 0.00021851
9.08 | 7.443 | -46.4001 | -3.7133 | 4.9443 | 0.0002184
9.09 | 7.4466 | -46.4705 | -3.7133 | 4.9441 | 0.00021828
9.1 | 7.4502 | -46.5408 | -3.7133 | 4.944 | 0.00021817
9.11 | 7.4538 | -46.6112 | -3.7133 | 4.9439 | 0.00021806
9.12 | 7.4574 | -46.6815 | -3.7133 | 4.9438 | 0.00021795
9.13 | 7.461 | -46.7519 | -3.7133 | 4.9437 | 0.00021784
9.14 | 7.4646 | -46.8222 | -3.7133 | 4.9436 | 0.00021773
9.15 | 7.4681 | -46.8926 | -3.7133 | 4.9435 | 0.00021762
9.16 | 7.4717 | -46.9629 | -3.7133 | 4.9433 | 0.00021751
9.17 | 7.4753 | -47.0333 | -3.7133 | 4.9432 | 0.00021739
9.18 | 7.4789 | -47.1036 | -3.7133 | 4.9431 | 0.00021728
9.19 | 7.4825 | -47.1739 | -3.7133 | 4.943 | 0.00021717
9.2 | 7.4861 | -47.2443 | -3.7133 | 4.9429 | 0.00021706
9.21 | 7.4897 | -47.3146 | -3.7133 | 4.9428 | 0.00021695
9.22 | 7.4933 | -47.385 | -3.7133 | 4.9427 | 0.00021684
9.23 | 7.4968 | -47.4553 | -3.7133 | 4.9425 | 0.00021673
9.24 | 7.5004 | -47.5257 | -3.7133 | 4.9424 | 0.00021662
9.25 | 7.504 | -47.596 | -3.7133 | 4.9423 | 0.00021651
9.26 | 7.5076 | -47.6664 | -3.7133 | 4.9422 | 0.0002164
9.27 | 7.5112 | -47.7367 | -3.7133 | 4.9421 | 0.00021629
9.28 | 7.5148 | -47.8071 | -3.7133 | 4.942 | 0.00021618
9.29 | 7.5184 | -47.8774 | -3.7133 | 4.9419 | 0.00021607
9.3 | 7.5219 | -47.9478 | -3.7133 | 4.9417 | 0.00021595
9.31 | 7.5255 | -48.0181 | -3.7133 | 4.9416 | 0.00021584
9.32 | 7.5291 | -48.0884 | -3.7134 | 4.9415 | 0.00021573
9.33 | 7.5327 | -48.1588 | -3.7134 | 4.9414 | 0.00021562
9.34 | 7.5363 | -48.2291 | -3.7134 | 4.9413 | 0.00021551
9.35 | 7.5399 | -48.2995 | -3.7134 | 4.9412 | 0.0002154
9.36 | 7.5435 | -48.3698 | -3.7134 | 4.9411 | 0.00021529
9.37 | 7.547 | -48.4402 | -3.7134 | 4.9409 | 0.00021518
9.38 | 7.5506 | -48.5105 | -3.7134 | 4.9408 | 0.00021507
9.39 | 7.5542 | -48.5809 | -3.7134 | 4.9407 | 0.00021496
9.4 | 7.5578 | -48.6512 | -3.7134 | 4.9406 | 0.00021485
9.41 | 7.5614 | -48.7216 | -3.7134 | 4.9405 | 0.00021474
9.42 | 7.565 | -48.7919 | -3.7134 | 4.9404 | 0.00021463
9.43 | 7.5685 | -48.8623 | -3.7134 | 4.9403 | 0.00021452
9.44 | 7.5721 | -48.9326 | -3.7134 | 4.9402 | 0.00021441
9.45 | 7.5757 | -49.0029 | -3.7134 | 4.94 | 0.0002143
9.46 | 7.5793 | -49.0733 | -3.7134 | 4.9399 | 0.00021419
9.47 | 7.5829 | -49.1436 | -3.7134 | 4.9398 | 0.00021409
9.48 | 7.5865 | -49.214 | -3.7134 | 4.9397 | 0.00021398
9.49 | 7.5901 | -49.2843 | -3.7134 | 4.9396 | 0.00021387
9.5 | 7.5936 | -49.3547 | -3.7134 | 4.9395 | 0.00021376
9.51 | 7.5972 | -49.425 | -3.7134 | 4.9394 | 0.00021365
9.52 | 7.6008 | -49.4954 | -3.7134 | 4.9393 | 0.00021354
9.53 | 7.6044 | -49.5657 | -3.7134 | 4.9391 | 0.00021343
9.54 | 7.608 | -49.6361 | -3.7134 | 4.939 | 0.00021332
9.55 | 7.6116 | -49.7064 | -3.7134 | 4.9389 | 0.00021321
9.56 | 7.6151 | -49.7768 | -3.7134 | 4.9388 | 0.0002131
9.57 | 7.6187 | -49.8471 | -3.7134 | 4.9387 | 0.00021299
9.58 | 7.6223 | -49.9175 | -3.7134 | 4.9386 | 0.00021288
9.59 | 7.6259 | -49.9878 | -3.7134 | 4.9385 | 0.00021277
9.6 | 7.6295 | -50.0582 | -3.7134 | 4.9384 | 0.00021267
9.61 | 7.6331 | -50.1285 | -3.7134 | 4.9382 | 0.00021256
9.62 | 7.6366 | -50.1988 | -3.7134 | 4.9381 | 0.00021245
9.63 | 7.6402 | -50.2692 | -3.7134 | 4.938 | 0.00021234
9.64 | 7.6438 | -50.3395 | -3.7134 | 4.9379 | 0.00021223
9.65 | 7.6474 | -50.4099 | -3.7135 | 4.9378 | 0.00021212
9.66 | 7.651 | -50.4802 | -3.7135 | 4.9377 | 0.00021201
9.67 | 7.6546 | -50.5506 | -3.7135 | 4.9376 | 0.00021191
9.68 | 7.6581 | -50.6209 | -3.7135 | 4.9375 | 0.0002118
9.69 | 7.6617 | -50.6913 | -3.7135 | 4.9374 | 0.00021169
9.7 | 7.6653 | -50.7616 | -3.7135 | 4.9372 | 0.00021158
9.71 | 7.6689 | -50.832 | -3.7135 | 4.9371 | 0.00021147
9.72 | 7.6725 | -50.9023 | -3.7135 | 4.937 | 0.00021136
9.73 | 7.676 | -50.9727 | -3.7135 | 4.9369 | 0.00021126
9.74 | 7.6796 | -51.043 | -3.7135 | 4.9368 | 0.00021115
9.75 | 7.6832 | -51.1134 | -3.7135 | 4.9367 | 0.00021104
9.76 | 7.6868 | -51.1837 | -3.7135 | 4.9366 | 0.00021093
9.77 | 7.6904 | -51.2541 | -3.7135 | 4.9365 | 0.00021082
9.78 | 7.694 | -51.3244 | -3.7135 | 4.9364 | 0.00021072
9.79 | 7.6975 | -51.3947 | -3.7135 | 4.9362 | 0.00021061
9.8 | 7.7011 | -51.4651 | -3.7135 | 4.9361 | 0.0002105
9.81 | 7.7047 | -51.5354 | -3.7135 | 4.936 | 0.00021039
9.82 | 7.7083 | -51.6058 | -3.7135 | 4.9359 | 0.00021028
9.83 | 7.7119 | -51.6761 | -3.7135 | 4.9358 | 0.00021018
9.84 | 7.7154 | -51.7465 | -3.7135 | 4.9357 | 0.00021007
9.85 | 7.719 | -51.8168 | -3.7135 | 4.9356 | 0.00020996
9.86 | 7.7226 | -51.8872 | -3.7135 | 4.9355 | 0.00020985
9.87 | 7.7262 | -51.9575 | -3.7135 | 4.9354 | 0.00020975
9.88 | 7.7298 | -52.0279 | -3.7135 | 4.9353 | 0.00020964
9.89 | 7.7333 | -52.0982 | -3.7135 | 4.9351 | 0.00020953
9.9 | 7.7369 | -52.1686 | -3.7135 | 4.935 | 0.00020943
9.91 | 7.7405 | -52.2389 | -3.7135 | 4.9349 | 0.00020932
9.92 | 7.7441 | -52.3093 | -3.7135 | 4.9348 | 0.00020921
9.93 | 7.7477 | -52.3796 | -3.7135 | 4.9347 | 0.0002091
9.94 | 7.7512 | -52.45 | -3.7135 | 4.9346 | 0.000209
9.95 | 7.7548 | -52.5203 | -3.7135 | 4.9345 | 0.00020889
9.96 | 7.7584 | -52.5907 | -3.7135 | 4.9344 | 0.00020878
9.97 | 7.762 | -52.661 | -3.7135 | 4.9343 | 0.00020868
9.98 | 7.7656 | -52.7314 | -3.7135 | 4.9342 | 0.00020857
9.99 | 7.7691 | -52.8017 | -3.7135 | 4.934 | 0.00020846
10 | 7.7727 | -52.8721 | -3.7135 | 4.9339 | 0.00020836